## bus
| name | vn_kv | type | zone | in_service
0 | bus_LV_616-37_0_4_node_0 | 0.4 | n |  | TRUE
1 | bus_LV_616-37_0_4_node_1 | 0.4 | n |  | TRUE
2 | bus_LV_616-37_0_4_node_2 | 0.4 | n |  | TRUE
3 | bus_LV_616-37_0_4_node_3 | 0.4 | n |  | TRUE
4 | bus_LV_616-37_0_4_node_4 | 0.4 | n |  | TRUE
5 | bus_LV_616-37_0_4_node_5 | 0.4 | n |  | TRUE
6 | bus_LV_616-37_0_4_node_22 | 0.4 | n |  | TRUE
7 | bus_LV_616-37_0_4_node_30 | 0.4 | n |  | TRUE
8 | bus_LV_616-37_0_4_node_31 | 0.4 | n |  | TRUE
9 | bus_LV_616-37_0_4_node_34 | 0.4 | n |  | TRUE
10 | bus_LV_616-37_0_4_node_15 | 0.4 | n |  | TRUE
11 | bus_LV_616-37_0_4_node_20 | 0.4 | n |  | TRUE
12 | bus_LV_616-37_0_4_node_21 | 0.4 | n |  | TRUE
13 | bus_LV_616-37_0_4_node_9 | 0.4 | n |  | TRUE
14 | bus_LV_616-37_0_4_node_44 | 0.4 | n |  | TRUE
15 | bus_LV_616-37_0_4_node_13 | 0.4 | n |  | TRUE
16 | bus_LV_616-37_0_4_node_6 | 0.4 | n |  | TRUE
17 | bus_LV_616-37_0_4_node_7 | 0.4 | n |  | TRUE
18 | bus_LV_616-37_0_4_node_8 | 0.4 | n |  | TRUE
19 | bus_LV_616-37_0_4_node_10 | 0.4 | n |  | TRUE
20 | bus_LV_616-37_0_4_node_19 | 0.4 | n |  | TRUE
21 | bus_LV_616-37_0_4_node_32 | 0.4 | n |  | TRUE
22 | bus_LV_616-37_0_4_node_11 | 0.4 | n |  | TRUE
23 | bus_LV_616-37_0_4_node_12 | 0.4 | n |  | TRUE
24 | bus_LV_616-37_0_4_node_14 | 0.4 | n |  | TRUE
25 | bus_LV_616-37_0_4_node_16 | 0.4 | n |  | TRUE
26 | bus_LV_616-37_0_4_node_17 | 0.4 | n |  | TRUE
27 | bus_LV_616-37_0_4_node_18 | 0.4 | n |  | TRUE
28 | bus_LV_616-37_0_4_node_75 | 0.4 | n |  | TRUE
29 | bus_LV_616-37_0_4_node_74 | 0.4 | n |  | TRUE
30 | bus_LV_616-37_0_4_node_33 | 0.4 | n |  | TRUE
31 | bus_LV_616-37_0_4_node_23 | 0.4 | n |  | TRUE
32 | bus_LV_616-37_0_4_node_25 | 0.4 | n |  | TRUE
33 | bus_LV_616-37_0_4_node_26 | 0.4 | n |  | TRUE
34 | bus_LV_616-37_0_4_node_27 | 0.4 | n |  | TRUE
35 | bus_LV_616-37_0_4_node_28 | 0.4 | n |  | TRUE
36 | bus_LV_616-37_0_4_node_58 | 0.4 | n |  | TRUE
37 | bus_LV_616-37_0_4_node_29 | 0.4 | n |  | TRUE
38 | bus_LV_616-37_0_4_node_62 | 0.4 | n |  | TRUE
39 | bus_LV_616-37_0_4_node_45 | 0.4 | n |  | TRUE
40 | bus_LV_616-37_0_4_node_47 | 0.4 | n |  | TRUE
41 | bus_LV_616-37_0_4_node_35 | 0.4 | n |  | TRUE
42 | bus_LV_616-37_0_4_node_36 | 0.4 | n |  | TRUE
43 | bus_LV_616-37_0_4_node_37 | 0.4 | n |  | TRUE
44 | bus_LV_616-37_0_4_node_38 | 0.4 | n |  | TRUE
45 | bus_LV_616-37_0_4_node_42 | 0.4 | n |  | TRUE
46 | bus_LV_616-37_0_4_node_57 | 0.4 | n |  | TRUE
47 | bus_LV_616-37_0_4_node_40 | 0.4 | n |  | TRUE
48 | bus_LV_616-37_0_4_node_52 | 0.4 | n |  | TRUE
49 | bus_LV_616-37_0_4_node_55 | 0.4 | n |  | TRUE
50 | bus_LV_616-37_0_4_node_39 | 0.4 | n |  | TRUE
51 | bus_LV_616-37_0_4_node_41 | 0.4 | n |  | TRUE
52 | bus_LV_616-37_0_4_node_43 | 0.4 | n |  | TRUE
53 | bus_LV_616-37_0_4_node_46 | 0.4 | n |  | TRUE
54 | bus_LV_616-37_0_4_node_48 | 0.4 | n |  | TRUE
55 | bus_LV_616-37_0_4_node_61 | 0.4 | n |  | TRUE
56 | bus_LV_616-37_0_4_node_68 | 0.4 | n |  | TRUE
57 | bus_LV_616-37_0_4_node_63 | 0.4 | n |  | TRUE
58 | bus_LV_616-37_0_4_node_67 | 0.4 | n |  | TRUE
59 | bus_LV_616-37_0_4_node_49 | 0.4 | n |  | TRUE
60 | bus_LV_616-37_0_4_node_50 | 0.4 | n |  | TRUE
61 | bus_LV_616-37_0_4_node_51 | 0.4 | n |  | TRUE
62 | bus_LV_616-37_0_4_node_53 | 0.4 | n |  | TRUE
63 | bus_LV_616-37_0_4_node_77 | 0.4 | n |  | TRUE
64 | bus_LV_616-37_0_4_node_76 | 0.4 | n |  | TRUE
65 | bus_LV_616-37_0_4_node_54 | 0.4 | n |  | TRUE
66 | bus_LV_616-37_0_4_node_56 | 0.4 | n |  | TRUE
67 | bus_LV_616-37_0_4_node_60 | 0.4 | n |  | TRUE
68 | bus_LV_616-37_0_4_node_59 | 0.4 | n |  | TRUE
69 | bus_LV_616-37_0_4_node_64 | 0.4 | n |  | TRUE
70 | bus_LV_616-37_0_4_node_65 | 0.4 | n |  | TRUE
71 | bus_LV_616-37_0_4_node_66 | 0.4 | n |  | TRUE
72 | bus_LV_616-37_0_4_node_69 | 0.4 | n |  | TRUE
73 | bus_LV_616-37_0_4_node_70 | 0.4 | n |  | TRUE
74 | bus_LV_616-37_0_4_node_71 | 0.4 | n |  | TRUE
75 | bus_LV_616-37_0_4_node_72 | 0.4 | n |  | TRUE
76 | bus_LV_616-37_0_4_node_73 | 0.4 | n |  | TRUE
77 | bus_MV_98_0_node_118 | 20 | n |  | TRUE

## load
| name | bus | p_mw | q_mvar | const_z_percent | const_i_percent | sn_mva | scaling | in_service | type
0 | LV_616-37_0_4_load_0 | 0 | 0.0040805 | 0.0010227 | 0 | 0 |  | 1 | TRUE | wye
1 | LV_616-37_0_4_load_1 | 1 | 0.0022198 | 0.00055633 | 0 | 0 |  | 1 | TRUE | wye
2 | LV_616-37_0_4_load_4 | 4 | 0.0033826 | 0.00084775 | 0 | 0 |  | 1 | TRUE | wye
3 | LV_616-37_0_4_load_5 | 5 | 0.0043927 | 0.0011009 | 0 | 0 |  | 1 | TRUE | wye
4 | LV_616-37_0_4_load_22 | 6 | 0.0037543 | 0.00094091 | 0 | 0 |  | 1 | TRUE | wye
5 | LV_616-37_0_4_load_31 | 8 | 0.004125 | 0.0010338 | 0 | 0 |  | 1 | TRUE | wye
6 | LV_616-37_0_4_load_34 | 9 | 0.0035379 | 0.00088669 | 0 | 0 |  | 1 | TRUE | wye
7 | LV_616-37_0_4_load_15 | 10 | 0.0025031 | 0.00062734 | 0 | 0 |  | 1 | TRUE | wye
8 | LV_616-37_0_4_load_20 | 11 | 0.003577 | 0.00089648 | 0 | 0 |  | 1 | TRUE | wye
9 | LV_616-37_0_4_load_21 | 12 | 0.0039769 | 0.00099671 | 0 | 0 |  | 1 | TRUE | wye
10 | LV_616-37_0_4_load_9 | 13 | 0.0032509 | 0.00081476 | 0 | 0 |  | 1 | TRUE | wye
11 | LV_616-37_0_4_load_44 | 14 | 0.0031955 | 0.00080086 | 0 | 0 |  | 1 | TRUE | wye
12 | LV_616-37_0_4_load_13 | 15 | 0.0034577 | 0.00086658 | 0 | 0 |  | 1 | TRUE | wye
13 | LV_616-37_0_4_load_6 | 16 | 0.0038333 | 0.00096072 | 0 | 0 |  | 1 | TRUE | wye
14 | LV_616-37_0_4_load_7 | 17 | 0.0043405 | 0.0010878 | 0 | 0 |  | 1 | TRUE | wye
15 | LV_616-37_0_4_load_8 | 18 | 0.0036064 | 0.00090385 | 0 | 0 |  | 1 | TRUE | wye
16 | LV_616-37_0_4_load_10 | 19 | 0.0021529 | 0.00053956 | 0 | 0 |  | 1 | TRUE | wye
17 | LV_616-37_0_4_load_19 | 20 | 0.0026342 | 0.00066018 | 0 | 0 |  | 1 | TRUE | wye
18 | LV_616-37_0_4_load_32 | 21 | 0.0025862 | 0.00064817 | 0 | 0 |  | 1 | TRUE | wye
19 | LV_616-37_0_4_load_11 | 22 | 0.0024978 | 0.00062602 | 0 | 0 |  | 1 | TRUE | wye
20 | LV_616-37_0_4_load_12 | 23 | 0.0021471 | 0.0005381 | 0 | 0 |  | 1 | TRUE | wye
21 | LV_616-37_0_4_load_14 | 24 | 0.0019493 | 0.00048854 | 0 | 0 |  | 1 | TRUE | wye
22 | LV_616-37_0_4_load_16 | 25 | 0.004893 | 0.0012263 | 0 | 0 |  | 1 | TRUE | wye
23 | LV_616-37_0_4_load_17 | 26 | 0.0021262 | 0.00053287 | 0 | 0 |  | 1 | TRUE | wye
24 | LV_616-37_0_4_load_75 | 28 | 0.004002 | 0.001003 | 0 | 0 |  | 1 | TRUE | wye
25 | LV_616-37_0_4_load_74 | 29 | 0.0082151 | 0.0020589 | 0 | 0 |  | 1 | TRUE | wye
26 | LV_616-37_0_4_load_33 | 30 | 0.0011391 | 0.00028548 | 0 | 0 |  | 1 | TRUE | wye
27 | LV_616-37_0_4_load_23 | 31 | 0.004016 | 0.0010065 | 0 | 0 |  | 1 | TRUE | wye
28 | LV_616-37_0_4_load_25 | 32 | 0.0029588 | 0.00074154 | 0 | 0 |  | 1 | TRUE | wye
29 | LV_616-37_0_4_load_26 | 33 | 0.0033863 | 0.00084869 | 0 | 0 |  | 1 | TRUE | wye
30 | LV_616-37_0_4_load_27 | 34 | 0.0031169 | 0.00078117 | 0 | 0 |  | 1 | TRUE | wye
31 | LV_616-37_0_4_load_58 | 36 | 0.00097731 | 0.00024494 | 0 | 0 |  | 1 | TRUE | wye
32 | LV_616-37_0_4_load_29 | 37 | 0.002873 | 0.00072004 | 0 | 0 |  | 1 | TRUE | wye
33 | LV_616-37_0_4_load_45 | 39 | 0.0030622 | 0.00076746 | 0 | 0 |  | 1 | TRUE | wye
34 | LV_616-37_0_4_load_35 | 41 | 0.0030105 | 0.00075451 | 0 | 0 |  | 1 | TRUE | wye
35 | LV_616-37_0_4_load_37 | 43 | 0.001049 | 0.00026291 | 0 | 0 |  | 1 | TRUE | wye
36 | LV_616-37_0_4_load_38 | 44 | 0.0030376 | 0.0007613 | 0 | 0 |  | 1 | TRUE | wye
37 | LV_616-37_0_4_load_42 | 45 | 0.0026428 | 0.00066236 | 0 | 0 |  | 1 | TRUE | wye
38 | LV_616-37_0_4_load_40 | 47 | 0.0012977 | 0.00032523 | 0 | 0 |  | 1 | TRUE | wye
39 | LV_616-37_0_4_load_52 | 48 | 0.0023741 | 0.00059499 | 0 | 0 |  | 1 | TRUE | wye
40 | LV_616-37_0_4_load_55 | 49 | 0.0044941 | 0.0011263 | 0 | 0 |  | 1 | TRUE | wye
41 | LV_616-37_0_4_load_39 | 50 | 0.0020881 | 0.00052333 | 0 | 0 |  | 1 | TRUE | wye
42 | LV_616-37_0_4_load_41 | 51 | 0.091525 | 0.022938 | 0 | 0 |  | 1 | TRUE | wye
43 | LV_616-37_0_4_load_43 | 52 | 0.039759 | 0.0099645 | 0 | 0 |  | 1 | TRUE | wye
44 | LV_616-37_0_4_load_48 | 54 | 0.033609 | 0.0084232 | 0 | 0 |  | 1 | TRUE | wye
45 | LV_616-37_0_4_load_68 | 56 | 0.037132 | 0.0093062 | 0 | 0 |  | 1 | TRUE | wye
46 | LV_616-37_0_4_load_63 | 57 | 0.0032194 | 0.00080685 | 0 | 0 |  | 1 | TRUE | wye
47 | LV_616-37_0_4_load_67 | 58 | 0.033158 | 0.0083102 | 0 | 0 |  | 1 | TRUE | wye
48 | LV_616-37_0_4_load_49 | 59 | 0.0066815 | 0.0016745 | 0 | 0 |  | 1 | TRUE | wye
49 | LV_616-37_0_4_load_50 | 60 | 0.0024162 | 0.00060557 | 0 | 0 |  | 1 | TRUE | wye
50 | LV_616-37_0_4_load_77 | 63 | 0.0021015 | 0.00052667 | 0 | 0 |  | 1 | TRUE | wye
51 | LV_616-37_0_4_load_76 | 64 | 0.0030181 | 0.0007564 | 0 | 0 |  | 1 | TRUE | wye
52 | LV_616-37_0_4_load_54 | 65 | 0.0021627 | 0.00054202 | 0 | 0 |  | 1 | TRUE | wye
53 | LV_616-37_0_4_load_56 | 66 | 0.0080856 | 0.0020265 | 0 | 0 |  | 1 | TRUE | wye
54 | LV_616-37_0_4_load_60 | 67 | 0.0027762 | 0.00069579 | 0 | 0 |  | 1 | TRUE | wye
55 | LV_616-37_0_4_load_59 | 68 | 0.0031096 | 0.00077935 | 0 | 0 |  | 1 | TRUE | wye
56 | LV_616-37_0_4_load_64 | 69 | 0.0019389 | 0.00048593 | 0 | 0 |  | 1 | TRUE | wye
57 | LV_616-37_0_4_load_65 | 70 | 0.0018686 | 0.00046833 | 0 | 0 |  | 1 | TRUE | wye
58 | LV_616-37_0_4_load_66 | 71 | 0.0018832 | 0.00047199 | 0 | 0 |  | 1 | TRUE | wye
59 | LV_616-37_0_4_load_69 | 72 | 0.0061766 | 0.001548 | 0 | 0 |  | 1 | TRUE | wye
60 | LV_616-37_0_4_load_70 | 73 | 0.002896 | 0.00072581 | 0 | 0 |  | 1 | TRUE | wye
61 | LV_616-37_0_4_load_72 | 75 | 0.0043404 | 0.0010878 | 0 | 0 |  | 1 | TRUE | wye
62 | LV_616-37_0_4_load_73 | 76 | 0.0034933 | 0.0008755 | 0 | 0 |  | 1 | TRUE | wye

## ext_grid
| name | bus | vm_pu | va_degree | slack_weight | in_service
0 |  | 58 | 1 | 0 | 1 | TRUE

## line
| name | std_type | from_bus | to_bus | length_km | r_ohm_per_km | x_ohm_per_km | c_nf_per_km | g_us_per_km | max_i_ka | df | parallel | type | in_service
0 | LV_616-37_0_4_line_0 |  | 0 | 1 | 0.021473 | 0.125 | 0.08 | 261 | 0 | 0.364 | 1 | 1 | cs | TRUE
1 | LV_616-37_0_4_line_1 |  | 0 | 2 | 0.012553 | 0.125 | 0.08 | 261 | 0 | 0.364 | 1 | 1 | cs | TRUE
2 | LV_616-37_0_4_line_2 |  | 1 | 3 | 0.01484 | 0.125 | 0.08 | 261 | 0 | 0.364 | 1 | 1 | cs | TRUE
3 | LV_616-37_0_4_line_3 |  | 2 | 4 | 0.01501 | 0.125 | 0.08 | 261 | 0 | 0.364 | 1 | 1 | cs | TRUE
4 | LV_616-37_0_4_line_4 |  | 2 | 5 | 0.021626 | 0.125 | 0.08 | 261 | 0 | 0.364 | 1 | 1 | cs | TRUE
5 | LV_616-37_0_4_line_5 |  | 2 | 6 | 0.044378 | 0.125 | 0.08 | 261 | 0 | 0.364 | 1 | 1 | cs | TRUE
6 | LV_616-37_0_4_line_6 |  | 3 | 7 | 0.006946 | 0.125 | 0.08 | 261 | 0 | 0.364 | 1 | 1 | cs | TRUE
7 | LV_616-37_0_4_line_7 |  | 3 | 8 | 0.0060064 | 0.125 | 0.08 | 261 | 0 | 0.364 | 1 | 1 | cs | TRUE
8 | LV_616-37_0_4_line_8 |  | 4 | 9 | 0.0073964 | 0.125 | 0.08 | 261 | 0 | 0.364 | 1 | 1 | cs | TRUE
9 | LV_616-37_0_4_line_9 |  | 5 | 10 | 0.0045644 | 0.125 | 0.08 | 261 | 0 | 0.364 | 1 | 1 | cs | TRUE
10 | LV_616-37_0_4_line_10 |  | 6 | 11 | 0.0023982 | 0.125 | 0.08 | 261 | 0 | 0.364 | 1 | 1 | cs | TRUE
11 | LV_616-37_0_4_line_11 |  | 7 | 13 | 0.019532 | 0.125 | 0.08 | 261 | 0 | 0.364 | 1 | 1 | cs | TRUE
12 | LV_616-37_0_4_line_12 |  | 8 | 14 | 0.020562 | 0.125 | 0.08 | 261 | 0 | 0.364 | 1 | 1 | cs | TRUE
13 | LV_616-37_0_4_line_13 |  | 10 | 15 | 0.019815 | 0.125 | 0.08 | 261 | 0 | 0.364 | 1 | 1 | cs | TRUE
14 | LV_616-37_0_4_line_14 |  | 11 | 12 | 0.023717 | 0.125 | 0.08 | 261 | 0 | 0.364 | 1 | 1 | cs | TRUE
15 | LV_616-37_0_4_line_15 |  | 12 | 31 | 0.00032733 | 0.125 | 0.08 | 261 | 0 | 0.364 | 1 | 1 | cs | TRUE
16 | LV_616-37_0_4_line_16 |  | 13 | 17 | 0.019853 | 0.125 | 0.08 | 261 | 0 | 0.364 | 1 | 1 | cs | TRUE
17 | LV_616-37_0_4_line_17 |  | 14 | 37 | 0.010831 | 0.125 | 0.08 | 261 | 0 | 0.364 | 1 | 1 | cs | TRUE
18 | LV_616-37_0_4_line_18 |  | 15 | 22 | 0.0017828 | 0.125 | 0.08 | 261 | 0 | 0.364 | 1 | 1 | cs | TRUE
19 | LV_616-37_0_4_line_19 |  | 16 | 17 | 0.013103 | 0.125 | 0.08 | 261 | 0 | 0.364 | 1 | 1 | cs | TRUE
20 | LV_616-37_0_4_line_20 |  | 16 | 18 | 0.01553 | 0.125 | 0.08 | 261 | 0 | 0.364 | 1 | 1 | cs | TRUE
21 | LV_616-37_0_4_line_21 |  | 18 | 19 | 0.0093475 | 0.125 | 0.08 | 261 | 0 | 0.364 | 1 | 1 | cs | TRUE
22 | LV_616-37_0_4_line_22 |  | 19 | 20 | 0.029239 | 0.125 | 0.08 | 261 | 0 | 0.364 | 1 | 1 | cs | TRUE
23 | LV_616-37_0_4_line_23 |  | 20 | 21 | 0.018165 | 0.125 | 0.08 | 261 | 0 | 0.364 | 1 | 1 | cs | TRUE
24 | LV_616-37_0_4_line_24 |  | 21 | 30 | 0.014841 | 0.125 | 0.08 | 261 | 0 | 0.364 | 1 | 1 | cs | TRUE
25 | LV_616-37_0_4_line_25 |  | 22 | 23 | 0.026213 | 0.125 | 0.08 | 261 | 0 | 0.364 | 1 | 1 | cs | TRUE
26 | LV_616-37_0_4_line_26 |  | 23 | 24 | 0.0006 | 0.125 | 0.08 | 261 | 0 | 0.364 | 1 | 1 | cs | TRUE
27 | LV_616-37_0_4_line_27 |  | 24 | 25 | 0.027627 | 0.125 | 0.08 | 261 | 0 | 0.364 | 1 | 1 | cs | TRUE
28 | LV_616-37_0_4_line_28 |  | 26 | 27 | 0.02365 | 0.125 | 0.08 | 261 | 0 | 0.364 | 1 | 1 | cs | TRUE
29 | LV_616-37_0_4_line_29 |  | 27 | 28 | 0.00784 | 0.125 | 0.08 | 261 | 0 | 0.364 | 1 | 1 | cs | TRUE
30 | LV_616-37_0_4_line_30 |  | 28 | 29 | 0.018856 | 0.125 | 0.08 | 261 | 0 | 0.364 | 1 | 1 | cs | TRUE
31 | LV_616-37_0_4_line_31 |  | 29 | 75 | 0.016045 | 0.125 | 0.08 | 261 | 0 | 0.364 | 1 | 1 | cs | TRUE
32 | LV_616-37_0_4_line_32 |  | 30 | 41 | 0.016627 | 0.125 | 0.08 | 261 | 0 | 0.364 | 1 | 1 | cs | TRUE
33 | LV_616-37_0_4_line_33 |  | 32 | 33 | 0.0024984 | 0.125 | 0.08 | 261 | 0 | 0.364 | 1 | 1 | cs | TRUE
34 | LV_616-37_0_4_line_34 |  | 32 | 34 | 0.022754 | 0.125 | 0.08 | 261 | 0 | 0.364 | 1 | 1 | cs | TRUE
35 | LV_616-37_0_4_line_35 |  | 33 | 35 | 0.019409 | 0.125 | 0.08 | 261 | 0 | 0.364 | 1 | 1 | cs | TRUE
36 | LV_616-37_0_4_line_36 |  | 34 | 37 | 0.012332 | 0.125 | 0.08 | 261 | 0 | 0.364 | 1 | 1 | cs | TRUE
37 | LV_616-37_0_4_line_37 |  | 35 | 36 | 0.018123 | 0.125 | 0.08 | 261 | 0 | 0.364 | 1 | 1 | cs | TRUE
38 | LV_616-37_0_4_line_38 |  | 36 | 38 | 0.028402 | 0.125 | 0.08 | 261 | 0 | 0.364 | 1 | 1 | cs | TRUE
39 | LV_616-37_0_4_line_39 |  | 38 | 67 | 0.019054 | 0.125 | 0.08 | 261 | 0 | 0.364 | 1 | 1 | cs | TRUE
40 | LV_616-37_0_4_line_40 |  | 39 | 40 | 0.021791 | 0.125 | 0.08 | 261 | 0 | 0.364 | 1 | 1 | cs | TRUE
41 | LV_616-37_0_4_line_41 |  | 40 | 55 | 0.026289 | 0.125 | 0.08 | 261 | 0 | 0.364 | 1 | 1 | cs | TRUE
42 | LV_616-37_0_4_line_42 |  | 40 | 53 | 0.031471 | 0.125 | 0.08 | 261 | 0 | 0.364 | 1 | 1 | cs | TRUE
43 | LV_616-37_0_4_line_43 |  | 41 | 42 | 0.024723 | 0.125 | 0.08 | 261 | 0 | 0.364 | 1 | 1 | cs | TRUE
44 | LV_616-37_0_4_line_44 |  | 42 | 43 | 0.0012666 | 0.125 | 0.08 | 261 | 0 | 0.364 | 1 | 2 | cs | TRUE
45 | LV_616-37_0_4_line_45 |  | 42 | 44 | 0.023806 | 0.125 | 0.08 | 261 | 0 | 0.364 | 1 | 1 | cs | TRUE
46 | LV_616-37_0_4_line_46 |  | 43 | 45 | 0.011276 | 0.125 | 0.08 | 261 | 0 | 0.364 | 1 | 3 | cs | TRUE
47 | LV_616-37_0_4_line_47 |  | 44 | 46 | 0.0048986 | 0.125 | 0.08 | 261 | 0 | 0.364 | 1 | 1 | cs | TRUE
48 | LV_616-37_0_4_line_48 |  | 45 | 47 | 0.027298 | 0.125 | 0.08 | 261 | 0 | 0.364 | 1 | 3 | cs | TRUE
49 | LV_616-37_0_4_line_49 |  | 46 | 48 | 0.013478 | 0.125 | 0.08 | 261 | 0 | 0.364 | 1 | 1 | cs | TRUE
50 | LV_616-37_0_4_line_50 |  | 46 | 49 | 0.017204 | 0.125 | 0.08 | 261 | 0 | 0.364 | 1 | 1 | cs | TRUE
51 | LV_616-37_0_4_line_51 |  | 47 | 50 | 0.0015388 | 0.125 | 0.08 | 261 | 0 | 0.364 | 1 | 3 | cs | TRUE
52 | LV_616-37_0_4_line_52 |  | 48 | 60 | 0.01599 | 0.125 | 0.08 | 261 | 0 | 0.364 | 1 | 1 | cs | TRUE
53 | LV_616-37_0_4_line_53 |  | 49 | 65 | 0.013743 | 0.125 | 0.08 | 261 | 0 | 0.364 | 1 | 1 | cs | TRUE
54 | LV_616-37_0_4_line_54 |  | 50 | 51 | 0.011766 | 0.125 | 0.08 | 261 | 0 | 0.364 | 1 | 3 | cs | TRUE
55 | LV_616-37_0_4_line_55 |  | 51 | 52 | 0.01463 | 0.125 | 0.08 | 261 | 0 | 0.364 | 1 | 3 | cs | TRUE
56 | LV_616-37_0_4_line_56 |  | 52 | 53 | 0.018535 | 0.125 | 0.08 | 261 | 0 | 0.364 | 1 | 3 | cs | TRUE
57 | LV_616-37_0_4_line_57 |  | 53 | 54 | 0.023995 | 0.125 | 0.08 | 261 | 0 | 0.364 | 1 | 3 | cs | TRUE
58 | LV_616-37_0_4_line_58 |  | 54 | 56 | 0.0010079 | 0.125 | 0.08 | 261 | 0 | 0.364 | 1 | 3 | cs | TRUE
59 | LV_616-37_0_4_line_59 |  | 55 | 57 | 0.021972 | 0.125 | 0.08 | 261 | 0 | 0.364 | 1 | 1 | cs | TRUE
60 | LV_616-37_0_4_line_60 |  | 56 | 58 | 0.0056345 | 0.125 | 0.08 | 261 | 0 | 0.364 | 1 | 3 | cs | TRUE
61 | LV_616-37_0_4_line_61 |  | 58 | 71 | 0.0067788 | 0.125 | 0.08 | 261 | 0 | 0.364 | 1 | 1 | cs | TRUE
62 | LV_616-37_0_4_line_62 |  | 59 | 60 | 0.013045 | 0.125 | 0.08 | 261 | 0 | 0.364 | 1 | 1 | cs | TRUE
63 | LV_616-37_0_4_line_63 |  | 59 | 61 | 0.0062473 | 0.125 | 0.08 | 261 | 0 | 0.364 | 1 | 1 | cs | TRUE
64 | LV_616-37_0_4_line_64 |  | 61 | 62 | 0.005716 | 0.125 | 0.08 | 261 | 0 | 0.364 | 1 | 1 | cs | TRUE
65 | LV_616-37_0_4_line_65 |  | 62 | 63 | 0.028879 | 0.125 | 0.08 | 261 | 0 | 0.364 | 1 | 1 | cs | TRUE
66 | LV_616-37_0_4_line_66 |  | 63 | 64 | 0.025513 | 0.125 | 0.08 | 261 | 0 | 0.364 | 1 | 1 | cs | TRUE
67 | LV_616-37_0_4_line_67 |  | 64 | 76 | 0.007453 | 0.125 | 0.08 | 261 | 0 | 0.364 | 1 | 1 | cs | TRUE
68 | LV_616-37_0_4_line_68 |  | 65 | 66 | 0.021846 | 0.125 | 0.08 | 261 | 0 | 0.364 | 1 | 1 | cs | TRUE
69 | LV_616-37_0_4_line_69 |  | 67 | 68 | 0.026819 | 0.125 | 0.08 | 261 | 0 | 0.364 | 1 | 1 | cs | TRUE
70 | LV_616-37_0_4_line_70 |  | 69 | 70 | 0.0070688 | 0.125 | 0.08 | 261 | 0 | 0.364 | 1 | 1 | cs | TRUE
71 | LV_616-37_0_4_line_71 |  | 70 | 71 | 0.0069532 | 0.125 | 0.08 | 261 | 0 | 0.364 | 1 | 1 | cs | TRUE
72 | LV_616-37_0_4_line_72 |  | 72 | 73 | 0.011095 | 0.125 | 0.08 | 261 | 0 | 0.364 | 1 | 1 | cs | TRUE
73 | LV_616-37_0_4_line_73 |  | 73 | 74 | 0.017728 | 0.125 | 0.08 | 261 | 0 | 0.364 | 1 | 1 | cs | TRUE
74 | LV_616-37_0_4_line_74 |  | 74 | 75 | 0.0054071 | 0.125 | 0.08 | 261 | 0 | 0.364 | 1 | 1 | cs | TRUE
75 | LV_616-37_0_4_line_75 |  | 74 | 76 | 0.024011 | 0.125 | 0.08 | 261 | 0 | 0.364 | 1 | 1 | cs | TRUE

## trafo
| name | std_type | hv_bus | lv_bus | sn_mva | vn_hv_kv | vn_lv_kv | vk_percent | vkr_percent | pfe_kw | i0_percent | shift_degree | tap_side | tap_neutral | tap_min | tap_max | tap_step_percent | tap_step_degree | tap_pos | tap_phase_shifter | parallel | df | in_service
0 | LV_616-37_0_4_trafo_67 | 0.63 MVA 20/0.4 kV | 77 | 58 | 0.63 | 20 | 0.4 | 6 | 1.206 | 1.65 | 0.2619 | 150 | hv | 0 | -2 | 2 | 2.5 | 0 | 0 | FALSE | 1 | 1 | TRUE

## line_geodata
| x0 | y0 | x1 | y1 | x2 | y2 | x3 | y3
0 | 2609971.9119 | 1191273.1945 | 2609952.3083 | 1191264.4325
1 | 2609983.372 | 1191278.3168 | 2609971.9119 | 1191273.1945
2 | 2609938.7602 | 1191258.377 | 2609952.3083 | 1191264.4325
3 | 2609983.372 | 1191278.3168 | 2609997.1485 | 1191284.2764
4 | 2609983.372 | 1191278.3168 | 2609980.8007 | 1191284.1711 | 2609972.9266 | 1191297.2094
5 | 2609983.372 | 1191278.3168 | 2610000.8323 | 1191237.5175
6 | 2609938.7602 | 1191258.377 | 2609935.9747 | 1191264.7424
7 | 2609938.7602 | 1191258.377 | 2609941.178 | 1191252.8788
8 | 2609997.1485 | 1191284.2764 | 2610003.937 | 1191287.2131
9 | 2609971.5334 | 1191301.5559 | 2609972.9266 | 1191297.2094 | 2609972.9266 | 1191297.2094
10 | 2610000.8323 | 1191237.5175 | 2610001.7545 | 1191235.3037
11 | 2609935.9747 | 1191264.7424 | 2609928.1083 | 1191282.6202
12 | 2609949.4553 | 1191234.0558 | 2609941.178 | 1191252.8788
13 | 2609964.5846 | 1191320.084 | 2609968.3286 | 1191311.5538 | 2609971.5334 | 1191301.5559
14 | 2610001.7545 | 1191235.3037 | 2610007.7337 | 1191220.9493 | 2610010.3997 | 1191213.2292
15 | 2610010.3997 | 1191213.2292 | 2610010.5066 | 1191212.9198
16 | 2609920.097 | 1191300.7851 | 2609920.9147 | 1191298.9689 | 2609928.1083 | 1191282.6202
17 | 2609953.8595 | 1191224.1608 | 2609952.1062 | 1191228.0275 | 2609949.4553 | 1191234.0558
18 | 2609964.5846 | 1191320.084 | 2609963.8681 | 1191321.7164
19 | 2609914.7174 | 1191312.7328 | 2609920.097 | 1191300.7851
20 | 2609914.7174 | 1191312.7328 | 2609908.3414 | 1191326.8938
21 | 2609904.3973 | 1191335.367 | 2609905.8945 | 1191332.3283 | 2609908.3414 | 1191326.8938
22 | 2609892.5012 | 1191362.027 | 2609895.6216 | 1191353.178 | 2609904.3973 | 1191335.367
23 | 2609892.5012 | 1191362.027 | 2609891.026 | 1191366.2106 | 2609885.4547 | 1191369.9256 | 2609878.8313 | 1191367.5632
24 | 2609878.8313 | 1191367.5632 | 2609878.0336 | 1191367.2787 | 2609865.3817 | 1191361.2976
25 | 2609963.8681 | 1191321.7164 | 2609953.333 | 1191345.7187
26 | 2609953.0918 | 1191346.2681 | 2609953.333 | 1191345.7187
27 | 2609953.0918 | 1191346.2681 | 2609950.5901 | 1191351.9679 | 2609942.2709 | 1191371.687
28 | 2609921.5832 | 1191425.3586 | 2609929.9603 | 1191403.2423
29 | 2609914.5485 | 1191428.8599 | 2609921.5832 | 1191425.3586
30 | 2609914.5485 | 1191428.8599 | 2609902.0373 | 1191434.0754 | 2609897.5768 | 1191436.9406
31 | 2609897.5768 | 1191436.9406 | 2609890.9028 | 1191441.2276 | 2609884.2939 | 1191445.933
32 | 2609850.0972 | 1191354.7535 | 2609864.5121 | 1191360.8865 | 2609865.3817 | 1191361.2976
33 | 2609969.695 | 1191190.0788 | 2609968.6037 | 1191192.3262
34 | 2609958.9522 | 1191212.9296 | 2609963.9282 | 1191201.9556 | 2609968.6037 | 1191192.3262
35 | 2609978.1724 | 1191172.6193 | 2609969.695 | 1191190.0788
36 | 2609953.8595 | 1191224.1608 | 2609958.9522 | 1191212.9296
37 | 2609978.1724 | 1191172.6193 | 2609971.7603 | 1191168.2731 | 2609962.5586 | 1191163.4776
38 | 2609936.7789 | 1191151.5843 | 2609948.7539 | 1191157.5405 | 2609962.5586 | 1191163.4776
39 | 2609936.7789 | 1191151.5843 | 2609928.2584 | 1191168.6266
40 | 2609883.4395 | 1191241.4326 | 2609903.2004 | 1191250.618
41 | 2609883.4395 | 1191241.4326 | 2609887.9664 | 1191233.1468 | 2609895.9424 | 1191218.3077
42 | 2609868.2458 | 1191269.0111 | 2609875.5022 | 1191255.9495 | 2609883.4395 | 1191241.4326
43 | 2609827.3958 | 1191344.962 | 2609838.046 | 1191349.6262 | 2609850.0972 | 1191354.7535
44 | 2609827.3958 | 1191344.962 | 2609827.9404 | 1191343.8184
45 | 2609827.3958 | 1191344.962 | 2609817.6308 | 1191366.673
46 | 2609827.9404 | 1191343.8184 | 2609832.7886 | 1191333.6379
47 | 2609815.7422 | 1191371.1901 | 2609816.4237 | 1191369.3569 | 2609817.6308 | 1191366.673
48 | 2609845.1053 | 1191309.2858 | 2609838.7482 | 1191321.1235 | 2609832.7886 | 1191333.6379
49 | 2609815.7422 | 1191371.1901 | 2609811.0468 | 1191383.8242
50 | 2609815.7422 | 1191371.1901 | 2609831.5791 | 1191377.9109
51 | 2609845.8333 | 1191307.9301 | 2609845.1053 | 1191309.2858
52 | 2609805.7486 | 1191398.9044 | 2609807.2197 | 1191394.1216 | 2609811.0468 | 1191383.8242
53 | 2609844.2295 | 1191383.2794 | 2609831.5791 | 1191377.9109
54 | 2609845.8333 | 1191307.9301 | 2609851.3997 | 1191297.5646
55 | 2609858.7545 | 1191284.9256 | 2609854.501 | 1191291.7894 | 2609851.3997 | 1191297.5646
56 | 2609868.2458 | 1191269.0111 | 2609864.9962 | 1191274.8533 | 2609858.7545 | 1191284.9256
57 | 2609868.2458 | 1191269.0111 | 2609890.2908 | 1191278.4855
58 | 2609891.2168 | 1191278.8834 | 2609890.2908 | 1191278.4855
59 | 2609895.9424 | 1191218.3077 | 2609915.5218 | 1191228.2784
60 | 2609891.2168 | 1191278.8834 | 2609896.3934 | 1191281.1082
61 | 2609902.6214 | 1191283.7848 | 2609896.3934 | 1191281.1082
62 | 2609801.9134 | 1191411.3731 | 2609805.7486 | 1191398.9044
63 | 2609800.0768 | 1191417.3444 | 2609801.9134 | 1191411.3731
64 | 2609800.0768 | 1191417.3444 | 2609798.8327 | 1191422.9231
65 | 2609798.8327 | 1191422.9231 | 2609810.2016 | 1191426.2544 | 2609826.0578 | 1191432.4741
66 | 2609849.6857 | 1191442.0981 | 2609841.7197 | 1191438.8124 | 2609826.3379 | 1191432.584 | 2609826.0578 | 1191432.4741
67 | 2609856.5756 | 1191444.9399 | 2609849.6857 | 1191442.0981
68 | 2609864.3395 | 1191391.8136 | 2609844.2295 | 1191383.2794
69 | 2609915.9452 | 1191192.4514 | 2609927.0493 | 1191171.0452 | 2609928.2584 | 1191168.6266
70 | 2609915.5041 | 1191289.3215 | 2609909.0097 | 1191286.5304
71 | 2609902.6214 | 1191283.7848 | 2609909.0097 | 1191286.5304
72 | 2609874.0213 | 1191477.0734 | 2609877.2754 | 1191466.4662
73 | 2609879.8892 | 1191449.0692 | 2609879.407 | 1191459.5183 | 2609877.2754 | 1191466.4662
74 | 2609879.8892 | 1191449.0692 | 2609884.2939 | 1191445.933
75 | 2609879.8892 | 1191449.0692 | 2609871.373 | 1191449.4999 | 2609856.5756 | 1191444.9399

## bus_geodata
| x | y | coords
0 | 2609971.9119 | 1191273.1945
1 | 2609952.3083 | 1191264.4325
2 | 2609983.372 | 1191278.3168
3 | 2609938.7602 | 1191258.377
4 | 2609997.1485 | 1191284.2764
5 | 2609972.9266 | 1191297.2094
6 | 2610000.8323 | 1191237.5175
7 | 2609935.9747 | 1191264.7424
8 | 2609941.178 | 1191252.8788
9 | 2610003.937 | 1191287.2131
10 | 2609971.5334 | 1191301.5559
11 | 2610001.7545 | 1191235.3037
12 | 2610010.3997 | 1191213.2292
13 | 2609928.1083 | 1191282.6202
14 | 2609949.4553 | 1191234.0558
15 | 2609964.5846 | 1191320.084
16 | 2609914.7174 | 1191312.7328
17 | 2609920.097 | 1191300.7851
18 | 2609908.3414 | 1191326.8938
19 | 2609904.3973 | 1191335.367
20 | 2609892.5012 | 1191362.027
21 | 2609878.8313 | 1191367.5632
22 | 2609963.8681 | 1191321.7164
23 | 2609953.333 | 1191345.7187
24 | 2609953.0918 | 1191346.2681
25 | 2609942.2709 | 1191371.687
26 | 2609929.9603 | 1191403.2423
27 | 2609921.5832 | 1191425.3586
28 | 2609914.5485 | 1191428.8599
29 | 2609897.5768 | 1191436.9406
30 | 2609865.3817 | 1191361.2976
31 | 2610010.5066 | 1191212.9198
32 | 2609968.6037 | 1191192.3262
33 | 2609969.695 | 1191190.0788
34 | 2609958.9522 | 1191212.9296
35 | 2609978.1724 | 1191172.6193
36 | 2609962.5586 | 1191163.4776
37 | 2609953.8595 | 1191224.1608
38 | 2609936.7789 | 1191151.5843
39 | 2609903.2005 | 1191250.618
40 | 2609883.4395 | 1191241.4326
41 | 2609850.0972 | 1191354.7535
42 | 2609827.3958 | 1191344.962
43 | 2609827.9404 | 1191343.8184
44 | 2609817.6308 | 1191366.673
45 | 2609832.7886 | 1191333.6379
46 | 2609815.7422 | 1191371.1901
47 | 2609845.1053 | 1191309.2858
48 | 2609811.0468 | 1191383.8242
49 | 2609831.5791 | 1191377.9109
50 | 2609845.8333 | 1191307.9301
51 | 2609851.3997 | 1191297.5646
52 | 2609858.7545 | 1191284.9256
53 | 2609868.2458 | 1191269.0111
54 | 2609890.2908 | 1191278.4855
55 | 2609895.9424 | 1191218.3077
56 | 2609891.2168 | 1191278.8834
57 | 2609915.5218 | 1191228.2784
58 | 2609896.3934 | 1191281.1082
59 | 2609801.9134 | 1191411.3731
60 | 2609805.7486 | 1191398.9044
61 | 2609800.0768 | 1191417.3444
62 | 2609798.8327 | 1191422.9231
63 | 2609826.0578 | 1191432.4742
64 | 2609849.6857 | 1191442.0981
65 | 2609844.2295 | 1191383.2794
66 | 2609864.3395 | 1191391.8136
67 | 2609928.2584 | 1191168.6266
68 | 2609915.9452 | 1191192.4514
69 | 2609915.5041 | 1191289.3215
70 | 2609909.0097 | 1191286.5304
71 | 2609902.6214 | 1191283.7848
72 | 2609874.0213 | 1191477.0734
73 | 2609877.2754 | 1191466.4662
74 | 2609879.8892 | 1191449.0692
75 | 2609884.2939 | 1191445.933
76 | 2609856.5756 | 1191444.9399
77 | 2609917.27 | 1191290.0804

## line_std_types
| c_nf_per_km | r_ohm_per_km | x_ohm_per_km | max_i_ka | type | q_mm2 | alpha | voltage_rating
NAYY 4x50 SE | 210 | 0.642 | 0.083 | 0.142 | cs | 50 | 0.00403 | LV
NAYY 4x120 SE | 264 | 0.225 | 0.08 | 0.242 | cs | 120 | 0.00403 | LV
NAYY 4x150 SE | 261 | 0.208 | 0.08 | 0.27 | cs | 150 | 0.00403 | LV
NA2XS2Y 1x95 RM/25 12/20 kV | 216 | 0.313 | 0.132 | 0.252 | cs | 95 | 0.00403 | MV
NA2XS2Y 1x185 RM/25 12/20 kV | 273 | 0.161 | 0.117 | 0.362 | cs | 185 | 0.00403 | MV
NA2XS2Y 1x240 RM/25 12/20 kV | 304 | 0.122 | 0.112 | 0.421 | cs | 240 | 0.00403 | MV
NA2XS2Y 1x95 RM/25 6/10 kV | 315 | 0.313 | 0.123 | 0.249 | cs | 95 | 0.00403 | MV
NA2XS2Y 1x185 RM/25 6/10 kV | 406 | 0.161 | 0.11 | 0.358 | cs | 185 | 0.00403 | MV
NA2XS2Y 1x240 RM/25 6/10 kV | 456 | 0.122 | 0.105 | 0.416 | cs | 240 | 0.00403 | MV
NA2XS2Y 1x150 RM/25 12/20 kV | 250 | 0.206 | 0.116 | 0.319 | cs | 150 | 0.00403 | MV
NA2XS2Y 1x120 RM/25 12/20 kV | 230 | 0.253 | 0.119 | 0.283 | cs | 120 | 0.00403 | MV
NA2XS2Y 1x70 RM/25 12/20 kV | 190 | 0.443 | 0.132 | 0.22 | cs | 70 | 0.00403 | MV
NA2XS2Y 1x150 RM/25 6/10 kV | 360 | 0.206 | 0.11 | 0.315 | cs | 150 | 0.00403 | MV
NA2XS2Y 1x120 RM/25 6/10 kV | 340 | 0.253 | 0.113 | 0.28 | cs | 120 | 0.00403 | MV
NA2XS2Y 1x70 RM/25 6/10 kV | 280 | 0.443 | 0.123 | 0.217 | cs | 70 | 0.00403 | MV
N2XS(FL)2Y 1x120 RM/35 64/110 kV | 112 | 0.153 | 0.166 | 0.366 | cs | 120 | 0.00393 | HV
N2XS(FL)2Y 1x185 RM/35 64/110 kV | 125 | 0.099 | 0.156 | 0.457 | cs | 185 | 0.00393 | HV
N2XS(FL)2Y 1x240 RM/35 64/110 kV | 135 | 0.075 | 0.149 | 0.526 | cs | 240 | 0.00393 | HV
N2XS(FL)2Y 1x300 RM/35 64/110 kV | 144 | 0.06 | 0.144 | 0.588 | cs | 300 | 0.00393 | HV
15-AL1/3-ST1A 0.4 | 11 | 1.8769 | 0.35 | 0.105 | ol | 16 | 0.00403 | LV
24-AL1/4-ST1A 0.4 | 11.25 | 1.2012 | 0.335 | 0.14 | ol | 24 | 0.00403 | LV
48-AL1/8-ST1A 0.4 | 12.2 | 0.5939 | 0.3 | 0.21 | ol | 48 | 0.00403 | LV
94-AL1/15-ST1A 0.4 | 13.2 | 0.306 | 0.29 | 0.35 | ol | 94 | 0.00403 | LV
34-AL1/6-ST1A 10.0 | 9.7 | 0.8342 | 0.36 | 0.17 | ol | 34 | 0.00403 | MV
48-AL1/8-ST1A 10.0 | 10.1 | 0.5939 | 0.35 | 0.21 | ol | 48 | 0.00403 | MV
70-AL1/11-ST1A 10.0 | 10.4 | 0.4132 | 0.339 | 0.29 | ol | 70 | 0.00403 | MV
94-AL1/15-ST1A 10.0 | 10.75 | 0.306 | 0.33 | 0.35 | ol | 94 | 0.00403 | MV
122-AL1/20-ST1A 10.0 | 11.1 | 0.2376 | 0.323 | 0.41 | ol | 122 | 0.00403 | MV
149-AL1/24-ST1A 10.0 | 11.25 | 0.194 | 0.315 | 0.47 | ol | 149 | 0.00403 | MV
34-AL1/6-ST1A 20.0 | 9.15 | 0.8342 | 0.382 | 0.17 | ol | 34 | 0.00403 | MV
48-AL1/8-ST1A 20.0 | 9.5 | 0.5939 | 0.372 | 0.21 | ol | 48 | 0.00403 | MV
70-AL1/11-ST1A 20.0 | 9.7 | 0.4132 | 0.36 | 0.29 | ol | 70 | 0.00403 | MV
94-AL1/15-ST1A 20.0 | 10 | 0.306 | 0.35 | 0.35 | ol | 94 | 0.00403 | MV
122-AL1/20-ST1A 20.0 | 10.3 | 0.2376 | 0.344 | 0.41 | ol | 122 | 0.00403 | MV
149-AL1/24-ST1A 20.0 | 10.5 | 0.194 | 0.337 | 0.47 | ol | 149 | 0.00403 | MV
184-AL1/30-ST1A 20.0 | 10.75 | 0.1571 | 0.33 | 0.535 | ol | 184 | 0.00403 | MV
243-AL1/39-ST1A 20.0 | 11 | 0.1188 | 0.32 | 0.645 | ol | 243 | 0.00403 | MV
48-AL1/8-ST1A 110.0 | 8 | 0.5939 | 0.46 | 0.21 | ol | 48 | 0.00403 | HV
70-AL1/11-ST1A 110.0 | 8.4 | 0.4132 | 0.45 | 0.29 | ol | 70 | 0.00403 | HV
94-AL1/15-ST1A 110.0 | 8.65 | 0.306 | 0.44 | 0.35 | ol | 94 | 0.00403 | HV
122-AL1/20-ST1A 110.0 | 8.5 | 0.2376 | 0.43 | 0.41 | ol | 122 | 0.00403 | HV
149-AL1/24-ST1A 110.0 | 8.75 | 0.194 | 0.41 | 0.47 | ol | 149 | 0.00403 | HV
184-AL1/30-ST1A 110.0 | 8.8 | 0.1571 | 0.4 | 0.535 | ol | 184 | 0.00403 | HV
243-AL1/39-ST1A 110.0 | 9 | 0.1188 | 0.39 | 0.645 | ol | 243 | 0.00403 | HV
305-AL1/39-ST1A 110.0 | 9.2 | 0.0949 | 0.38 | 0.74 | ol | 305 | 0.00403 | HV
490-AL1/64-ST1A 110.0 | 9.75 | 0.059 | 0.37 | 0.96 | ol | 490 | 0.00403 | HV
679-AL1/86-ST1A 110.0 | 9.95 | 0.042 | 0.36 | 1.15 | ol | 679 | 0.00403 | HV
490-AL1/64-ST1A 220.0 | 10 | 0.059 | 0.285 | 0.96 | ol | 490 | 0.00403 | HV
679-AL1/86-ST1A 220.0 | 11.7 | 0.042 | 0.275 | 1.15 | ol | 679 | 0.00403 | HV
490-AL1/64-ST1A 380.0 | 11 | 0.059 | 0.253 | 0.96 | ol | 490 | 0.00403 | HV
679-AL1/86-ST1A 380.0 | 14.6 | 0.042 | 0.25 | 1.15 | ol | 679 | 0.00403 | HV

## trafo_std_types
| i0_percent | pfe_kw | vkr_percent | sn_mva | vn_lv_kv | vn_hv_kv | vk_percent | shift_degree | vector_group | tap_side | tap_neutral | tap_min | tap_max | tap_step_degree | tap_step_percent | tap_phase_shifter
160 MVA 380/110 kV | 0.06 | 60 | 0.25 | 160 | 110 | 380 | 12.2 | 0 | Yy0 | hv | 0 | -9 | 9 | 0 | 1.5 | FALSE
100 MVA 220/110 kV | 0.06 | 55 | 0.26 | 100 | 110 | 220 | 12 | 0 | Yy0 | hv | 0 | -9 | 9 | 0 | 1.5 | FALSE
63 MVA 110/20 kV | 0.04 | 22 | 0.32 | 63 | 20 | 110 | 18 | 150 | YNd5 | hv | 0 | -9 | 9 | 0 | 1.5 | FALSE
40 MVA 110/20 kV | 0.05 | 18 | 0.34 | 40 | 20 | 110 | 16.2 | 150 | YNd5 | hv | 0 | -9 | 9 | 0 | 1.5 | FALSE
25 MVA 110/20 kV | 0.07 | 14 | 0.41 | 25 | 20 | 110 | 12 | 150 | YNd5 | hv | 0 | -9 | 9 | 0 | 1.5 | FALSE
63 MVA 110/10 kV | 0.04 | 22 | 0.32 | 63 | 10 | 110 | 18 | 150 | YNd5 | hv | 0 | -9 | 9 | 0 | 1.5 | FALSE
40 MVA 110/10 kV | 0.05 | 18 | 0.34 | 40 | 10 | 110 | 16.2 | 150 | YNd5 | hv | 0 | -9 | 9 | 0 | 1.5 | FALSE
25 MVA 110/10 kV | 0.07 | 14 | 0.41 | 25 | 10 | 110 | 12 | 150 | YNd5 | hv | 0 | -9 | 9 | 0 | 1.5 | FALSE
0.25 MVA 20/0.4 kV | 0.32 | 0.8 | 1.44 | 0.25 | 0.4 | 20 | 6 | 150 | Yzn5 | hv | 0 | -2 | 2 | 0 | 2.5 | FALSE
0.4 MVA 20/0.4 kV | 0.3375 | 1.35 | 1.425 | 0.4 | 0.4 | 20 | 6 | 150 | Dyn5 | hv | 0 | -2 | 2 | 0 | 2.5 | FALSE
0.63 MVA 20/0.4 kV | 0.2619 | 1.65 | 1.206 | 0.63 | 0.4 | 20 | 6 | 150 | Dyn5 | hv | 0 | -2 | 2 | 0 | 2.5 | FALSE
0.25 MVA 10/0.4 kV | 0.24 | 0.6 | 1.2 | 0.25 | 0.4 | 10 | 4 | 150 | Dyn5 | hv | 0 | -2 | 2 | 0 | 2.5 | FALSE
0.4 MVA 10/0.4 kV | 0.2375 | 0.95 | 1.325 | 0.4 | 0.4 | 10 | 4 | 150 | Dyn5 | hv | 0 | -2 | 2 | 0 | 2.5 | FALSE
0.63 MVA 10/0.4 kV | 0.1873 | 1.18 | 1.0794 | 0.63 | 0.4 | 10 | 4 | 150 | Dyn5 | hv | 0 | -2 | 2 | 0 | 2.5 | FALSE

## trafo3w_std_types
| sn_hv_mva | sn_mv_mva | sn_lv_mva | vn_hv_kv | vn_mv_kv | vn_lv_kv | vk_hv_percent | vk_mv_percent | vk_lv_percent | vkr_hv_percent | vkr_mv_percent | vkr_lv_percent | pfe_kw | i0_percent | shift_mv_degree | shift_lv_degree | vector_group | tap_side | tap_neutral | tap_min | tap_max | tap_step_percent
63/25/38 MVA 110/20/10 kV | 63 | 25 | 38 | 110 | 20 | 10 | 10.4 | 10.4 | 10.4 | 0.28 | 0.32 | 0.35 | 35 | 0.89 | 0 | 0 | YN0yn0yn0 | hv | 0 | -10 | 10 | 1.2
63/25/38 MVA 110/10/10 kV | 63 | 25 | 38 | 110 | 10 | 10 | 10.4 | 10.4 | 10.4 | 0.28 | 0.32 | 0.35 | 35 | 0.89 | 0 | 0 | YN0yn0yn0 | hv | 0 | -10 | 10 | 1.2

## fuse_std_types
| fuse_type | i_rated_a | t_avg | t_min | t_total | x_avg | x_min | x_total
HV 100A | HV 100A | 100 | 0 | [10.0, 3.64, 0.854, 0.281, 0.1, 0.0531, 0.022, 0.01] | [10.0, 4.267, 1.21, 0.403, 0.1, 0.058, 0.022, 0.01] | 0 | [300.0, 350.0, 450.0, 550.0, 700.0, 850.0, 1200.0, 1752.0] | [600.0, 700.0, 900.0, 1150.0, 1665.0, 2000.0, 3000.0, 4313.0]
HV 10A | HV 10A | 10 | 0 | [10.0, 1675.0, 0.344, 0.156, 0.1, 0.0417, 0.0171, 0.01] | [10.0, 1.3, 0.3, 0.155, 0.1, 0.0555, 0.023, 0.01] | 0 | [30.0, 32.0, 35.0, 37.0, 39.0, 50.0, 70.0, 88.0] | [60.0, 70.0, 80.0, 87.0, 94.0, 110.0, 150.0, 216.0]
HV 125A | HV 125A | 125 | 0 | [10.0, 1.82, 0.344, 0.1, 0.0467, 0.0269, 0.01] | [10.0, 2.478, 0.426, 0.1, 0.0427, 0.0211, 0.01] | 0 | [375.0, 500.0, 700.0, 925.0, 1200.0, 1500.0, 2341.0] | [750.0, 1000.0, 1500.0, 2200.0, 3000.0, 4000.0, 5765.0]
HV 160A | HV 160A | 160 | 0 | [10.0, 4.15, 1.03, 0.198, 0.1, 0.051, 0.0172, 0.01] | [10.0, 2.3, 0.734, 0.274, 0.1, 0.046, 0.0177, 0.01] | 0 | [480.0, 550.0, 700.0, 1000.0, 1260.0, 1600.0, 2500.0, 3227.0] | [960.0, 1300.0, 1700.0, 2200.0, 2996.0, 4000.0, 6000.0, 7946.0]
HV 16A | HV 16A | 16 | 0 | [10.0, 0.352, 0.164, 0.1, 0.0649, 0.0342, 0.01] | [10.0, 2.34, 0.722, 0.181, 0.1, 0.055, 0.0296, 0.01] | 0 | [48.0, 60.0, 65.0, 71.0, 80.0, 100.0, 162.0] | [96.0, 110.0, 125.0, 150.0, 168.0, 200.0, 250.0, 398.0]
HV 200A | HV 200A | 200 | 0 | [10.0, 4.267, 1.21, 0.403, 0.1, 0.058, 0.022, 0.01] | [10.0, 3.73, 1.654, 0.328, 0.1, 0.0531, 0.019, 0.01] | 0 | [600.0, 700.0, 900.0, 1150.0, 1665.0, 2000.0, 3000.0, 4313.0] | [1200.0, 1500.0, 1800.0, 2700.0, 3960.0, 5000.0, 7500.0, 10620.0]
HV 20A | HV 20A | 20 | 0 | [10.0, 1.3, 0.3, 0.155, 0.1, 0.0555, 0.023, 0.01] | [10.0, 1.3, 0.161, 0.1, 0.0611, 0.0399, 0.0141, 0.01] | 0 | [60.0, 70.0, 80.0, 87.0, 94.0, 110.0, 150.0, 216.0] | [120.0, 150.0, 200.0, 223.0, 260.0, 300.0, 450.0, 532.0]
HV 25A | HV 25A | 25 | 0 | [10.0, 2.512, 0.833, 0.299, 0.1, 0.0372, 0.0223, 0.01] | [10.0, 3.125, 0.597, 0.198, 0.1, 0.0378, 0.022, 0.01] | 0 | [75.0, 82.0, 90.0, 100.0, 124.0, 170.0, 200.0, 289.0] | [150.0, 170.0, 210.0, 250.0, 294.0, 400.0, 500.0, 711.0]
HV 31.5A | HV 31.5A | 31.5 | 0 | [10.0, 2.34, 0.722, 0.181, 0.1, 0.055, 0.0296, 0.01] | [10.0, 2.84, 0.368, 0.164, 0.1, 0.0621, 0.0378, 0.0195, 0.01] | 0 | [95.0, 110.0, 125.0, 150.0, 165.0, 200.0, 250.0, 390.0] | [189.0, 220.0, 300.0, 350.0, 393.0, 450.0, 530.0, 700.0, 960.0]
HV 40A | HV 40A | 40 | 0 | [10.0, 1.3, 0.161, 0.1, 0.0611, 0.0399, 0.0141, 0.01] | [10.0, 2.05, 0.369, 0.198, 0.1, 0.051, 0.0298, 0.01] | 0 | [120.0, 150.0, 200.0, 223.0, 260.0, 300.0, 450.0, 532.0] | [240.0, 300.0, 400.0, 450.0, 530.0, 650.0, 800.0, 1311.0]
HV 50A | HV 50A | 50 | 0 | [10.0, 3.215, 0.597, 0.198, 0.1, 0.0378, 0.022, 0.01] | [10.0, 3.64, 0.854, 0.281, 0.1, 0.0531, 0.022, 0.01] | 0 | [150.0, 170.0, 210.0, 250.0, 294.0, 400.0, 500.0, 711.0] | [300.0, 350.0, 450.0, 550.0, 700.0, 850.0, 1200.0, 1752.0]
HV 6.3A | HV 6.3A | 6.3 | 0 | [10.0, 1.39, 0.344, 0.168, 0.1, 0.056, 0.0263, 0.01] | [10.0, 1.711, 0.516, 0.198, 0.1, 0.0634, 0.0303, 0.01] | 0 | [19.0, 19.5, 20.4, 20.8, 22.0, 25.0, 32.0, 48.0] | [38.0, 40.0, 43.0, 48.0, 53.0, 60.0, 75.0, 118.0]
HV 63A | HV 63A | 63 | 0 | [10.0, 2.84, 0.368, 0.164, 0.1, 0.0621, 0.0378, 0.0195, 0.01] | [10.0, 1.82, 0.344, 0.1, 0.0467, 0.0269, 0.01] | 0 | [189.0, 220.0, 300.0, 350.0, 393.0, 450.0, 530.0, 700.0, 961.0] | [378.0, 500.0, 700.0, 934.0, 1200.0, 1500.0, 2366.0]
HV 80A | HV 80A | 80 | 0 | [10.0, 2.05, 0.369, 0.198, 0.1, 0.051, 0.0298, 0.01] | [10.0, 4.15, 1.03, 0.198, 0.1, 0.051, 0.0172, 0.01] | 0 | [240.0, 300.0, 400.0, 450.0, 530.0, 650.0, 800.0, 1311.0] | [480.0, 550.0, 700.0, 1000.0, 1260.0, 1600.0, 2500.0, 3227.0]
Siemens NH-1-100 | Siemens NH-1-100 | 100 | [5400.0, 2000.0, 400.0, 20.0, 1.0, 0.2, 0.012, 0.004] | 0 | 0 | [150.0, 190.0, 250.0, 430.0, 900.0, 1250.0, 2700.0, 3600.0] | 0 | 0
Siemens NH-1-125 | Siemens NH-1-125 | 125 | [4800.0, 120.0, 7.0, 0.1, 0.004] | 0 | 0 | [180.0, 400.0, 740.0, 2000.0, 4250.0] | 0 | 0
Siemens NH-1-16 | Siemens NH-1-16 | 16 | [4000.0, 400.0, 2.0, 0.1, 0.04, 0.01] | 0 | 0 | [26.0, 35.0, 75.0, 150.0, 200.0, 300.0] | 0 | 0
Siemens NH-1-160 | Siemens NH-1-160 | 160 | [4800.0, 120.0, 7.0, 0.1, 0.004] | 0 | 0 | [210.0, 500.0, 900.0, 2300.0, 5000.0] | 0 | 0
Siemens NH-1-25 | Siemens NH-1-25 | 25 | [4000.0, 1000.0, 10.0, 0.2, 0.02, 0.01] | 0 | 0 | [40.0, 50.0, 100.0, 210.0, 400.0, 500.0] | 0 | 0
Siemens NH-1-50 | Siemens NH-1-50 | 50 | [4000.0, 40.0, 4.0, 1.0, 0.02, 0.01] | 0 | 0 | [86.0, 200.0, 300.0, 400.0, 1000.0, 1280.0] | 0 | 0
Siemens NH-1-63 | Siemens NH-1-63 | 63 | [4000.0, 100.0, 10.0, 2.0, 0.04, 0.01] | 0 | 0 | [100.0, 200.0, 300.0, 400.0, 1000.0, 1500.0] | 0 | 0
Siemens NH-1-80 | Siemens NH-1-80 | 80 | [4800.0, 120.0, 7.0, 0.1, 0.01] | 0 | 0 | [150.58, 250.0, 450.0, 1150.0, 2470.0] | 0 | 0
Siemens NH-2-1000 | Siemens NH-2-1000 | 1000 | [4800.0, 120.0, 7.0, 0.1, 0.004] | 0 | 0 | [1900.0, 3500.0, 8400.0, 24000.0, 52000.0] | 0 | 0
Siemens NH-2-200 | Siemens NH-2-200 | 200 | [4800.0, 120.0, 7.0, 0.1, 0.004] | 0 | 0 | [280.0, 650.0, 1200.0, 3000.0, 7000.0] | 0 | 0
Siemens NH-2-224 | Siemens NH-2-224 | 224 | [4800.0, 120.0, 7.0, 0.2, 0.04, 0.004] | 0 | 0 | [400.0, 750.0, 1453.0, 3025.0, 4315.0, 7600.0] | 0 | 0
Siemens NH-2-250 | Siemens NH-2-250 | 250 | [4800.0, 120.0, 7.0, 0.1, 0.004] | 0 | 0 | [450.0, 800.0, 1650.0, 4000.0, 8500.0] | 0 | 0
Siemens NH-2-315 | Siemens NH-2-315 | 315 | [4800.0, 120.0, 7.0, 0.1, 0.004] | 0 | 0 | [550.0, 920.0, 1900.0, 5000.0, 11000.0] | 0 | 0
Siemens NH-2-355 | Siemens NH-2-355 | 355 | [4800.0, 120.0, 6.0, 0.1, 0.004] | 0 | 0 | [650.0, 1116.27, 2350.0, 5840.0, 12790.0] | 0 | 0
Siemens NH-2-400 | Siemens NH-2-400 | 400 | [4800.0, 120.0, 7.0, 0.1, 0.004] | 0 | 0 | [720.0, 1350.0, 2800.0, 6500.0, 15000.0] | 0 | 0
Siemens NH-2-425 | Siemens NH-2-425 | 425 | [4800.0, 120.0, 7.0, 0.1, 0.004] | 0 | 0 | [850.0, 1500.0, 3050.0, 7500.0, 16500.0] | 0 | 0
Siemens NH-2-630 | Siemens NH-2-630 | 630 | [4800.0, 120.0, 7.0, 0.1, 0.004] | 0 | 0 | [1200.0, 2000.0, 4800.0, 12000.0, 26000.0] | 0 | 0

## dtypes
| element | column | dtype
0 | bus | name | object
1 | bus | vn_kv | float64
2 | bus | type | object
3 | bus | zone | object
4 | bus | in_service | bool
5 | load | name | object
6 | load | bus | uint32
7 | load | p_mw | float64
8 | load | q_mvar | float64
9 | load | const_z_percent | float64
10 | load | const_i_percent | float64
11 | load | sn_mva | float64
12 | load | scaling | float64
13 | load | in_service | bool
14 | load | type | object
15 | ext_grid | name | object
16 | ext_grid | bus | uint32
17 | ext_grid | vm_pu | float64
18 | ext_grid | va_degree | float64
19 | ext_grid | slack_weight | float64
20 | ext_grid | in_service | bool
21 | line | name | object
22 | line | std_type | object
23 | line | from_bus | uint32
24 | line | to_bus | uint32
25 | line | length_km | float64
26 | line | r_ohm_per_km | float64
27 | line | x_ohm_per_km | float64
28 | line | c_nf_per_km | float64
29 | line | g_us_per_km | float64
30 | line | max_i_ka | float64
31 | line | df | float64
32 | line | parallel | uint32
33 | line | type | object
34 | line | in_service | bool
35 | trafo | name | object
36 | trafo | std_type | object
37 | trafo | hv_bus | uint32
38 | trafo | lv_bus | uint32
39 | trafo | sn_mva | float64
40 | trafo | vn_hv_kv | float64
41 | trafo | vn_lv_kv | float64
42 | trafo | vk_percent | float64
43 | trafo | vkr_percent | float64
44 | trafo | pfe_kw | float64
45 | trafo | i0_percent | float64
46 | trafo | shift_degree | float64
47 | trafo | tap_side | object
48 | trafo | tap_neutral | int32
49 | trafo | tap_min | int32
50 | trafo | tap_max | int32
51 | trafo | tap_step_percent | float64
52 | trafo | tap_step_degree | float64
53 | trafo | tap_pos | int32
54 | trafo | tap_phase_shifter | bool
55 | trafo | parallel | uint32
56 | trafo | df | float64
57 | trafo | in_service | bool
58 | line_geodata | coords | object
59 | bus_geodata | x | float64
60 | bus_geodata | y | float64
61 | bus_geodata | coords | object

## parameters
| version | format_version | converged | OPF_converged | name | f_hz | sn_mva
0 | 2.14.6 | 2.14.0 | FALSE | FALSE |  | 50 | 1