## bus
| name | vn_kv | type | zone | in_service
0 | bus_LV_616-40_0_4_node_0 | 0.4 | n |  | TRUE
1 | bus_LV_616-40_0_4_node_1 | 0.4 | n |  | TRUE
2 | bus_LV_616-40_0_4_node_2 | 0.4 | n |  | TRUE
3 | bus_LV_616-40_0_4_node_3 | 0.4 | n |  | TRUE
4 | bus_LV_616-40_0_4_node_116 | 0.4 | n |  | TRUE
5 | bus_LV_616-40_0_4_node_4 | 0.4 | n |  | TRUE
6 | bus_LV_616-40_0_4_node_26 | 0.4 | n |  | TRUE
7 | bus_LV_616-40_0_4_node_37 | 0.4 | n |  | TRUE
8 | bus_LV_616-40_0_4_node_25 | 0.4 | n |  | TRUE
9 | bus_LV_616-40_0_4_node_39 | 0.4 | n |  | TRUE
10 | bus_LV_616-40_0_4_node_115 | 0.4 | n |  | TRUE
11 | bus_LV_616-40_0_4_node_40 | 0.4 | n |  | TRUE
12 | bus_LV_616-40_0_4_node_5 | 0.4 | n |  | TRUE
13 | bus_LV_616-40_0_4_node_6 | 0.4 | n |  | TRUE
14 | bus_LV_616-40_0_4_node_8 | 0.4 | n |  | TRUE
15 | bus_LV_616-40_0_4_node_7 | 0.4 | n |  | TRUE
16 | bus_LV_616-40_0_4_node_9 | 0.4 | n |  | TRUE
17 | bus_LV_616-40_0_4_node_125 | 0.4 | n |  | TRUE
18 | bus_LV_616-40_0_4_node_11 | 0.4 | n |  | TRUE
19 | bus_LV_616-40_0_4_node_17 | 0.4 | n |  | TRUE
20 | bus_LV_616-40_0_4_node_16 | 0.4 | n |  | TRUE
21 | bus_LV_616-40_0_4_node_12 | 0.4 | n |  | TRUE
22 | bus_LV_616-40_0_4_node_13 | 0.4 | n |  | TRUE
23 | bus_LV_616-40_0_4_node_14 | 0.4 | n |  | TRUE
24 | bus_LV_616-40_0_4_node_43 | 0.4 | n |  | TRUE
25 | bus_LV_616-40_0_4_node_15 | 0.4 | n |  | TRUE
26 | bus_LV_616-40_0_4_node_44 | 0.4 | n |  | TRUE
27 | bus_LV_616-40_0_4_node_27 | 0.4 | n |  | TRUE
28 | bus_LV_616-40_0_4_node_28 | 0.4 | n |  | TRUE
29 | bus_LV_616-40_0_4_node_18 | 0.4 | n |  | TRUE
30 | bus_LV_616-40_0_4_node_19 | 0.4 | n |  | TRUE
31 | bus_LV_616-40_0_4_node_32 | 0.4 | n |  | TRUE
32 | bus_LV_616-40_0_4_node_30 | 0.4 | n |  | TRUE
33 | bus_LV_616-40_0_4_node_122 | 0.4 | n |  | TRUE
34 | bus_LV_616-40_0_4_node_31 | 0.4 | n |  | TRUE
35 | bus_LV_616-40_0_4_node_20 | 0.4 | n |  | TRUE
36 | bus_LV_616-40_0_4_node_21 | 0.4 | n |  | TRUE
37 | bus_LV_616-40_0_4_node_46 | 0.4 | n |  | TRUE
38 | bus_LV_616-40_0_4_node_42 | 0.4 | n |  | TRUE
39 | bus_LV_616-40_0_4_node_45 | 0.4 | n |  | TRUE
40 | bus_LV_616-40_0_4_node_47 | 0.4 | n |  | TRUE
41 | bus_LV_616-40_0_4_node_22 | 0.4 | n |  | TRUE
42 | bus_LV_616-40_0_4_node_33 | 0.4 | n |  | TRUE
43 | bus_LV_616-40_0_4_node_34 | 0.4 | n |  | TRUE
44 | bus_LV_616-40_0_4_node_23 | 0.4 | n |  | TRUE
45 | bus_LV_616-40_0_4_node_70 | 0.4 | n |  | TRUE
46 | bus_LV_616-40_0_4_node_67 | 0.4 | n |  | TRUE
47 | bus_LV_616-40_0_4_node_29 | 0.4 | n |  | TRUE
48 | bus_LV_616-40_0_4_node_38 | 0.4 | n |  | TRUE
49 | bus_LV_616-40_0_4_node_117 | 0.4 | n |  | TRUE
50 | bus_LV_616-40_0_4_node_118 | 0.4 | n |  | TRUE
51 | bus_LV_616-40_0_4_node_119 | 0.4 | n |  | TRUE
52 | bus_LV_616-40_0_4_node_124 | 0.4 | n |  | TRUE
53 | bus_LV_616-40_0_4_node_120 | 0.4 | n |  | TRUE
54 | bus_LV_616-40_0_4_node_35 | 0.4 | n |  | TRUE
55 | bus_LV_616-40_0_4_node_36 | 0.4 | n |  | TRUE
56 | bus_LV_616-40_0_4_node_92 | 0.4 | n |  | TRUE
57 | bus_LV_616-40_0_4_node_91 | 0.4 | n |  | TRUE
58 | bus_LV_616-40_0_4_node_41 | 0.4 | n |  | TRUE
59 | bus_LV_616-40_0_4_node_48 | 0.4 | n |  | TRUE
60 | bus_LV_616-40_0_4_node_49 | 0.4 | n |  | TRUE
61 | bus_LV_616-40_0_4_node_50 | 0.4 | n |  | TRUE
62 | bus_LV_616-40_0_4_node_51 | 0.4 | n |  | TRUE
63 | bus_LV_616-40_0_4_node_52 | 0.4 | n |  | TRUE
64 | bus_LV_616-40_0_4_node_53 | 0.4 | n |  | TRUE
65 | bus_LV_616-40_0_4_node_54 | 0.4 | n |  | TRUE
66 | bus_LV_616-40_0_4_node_55 | 0.4 | n |  | TRUE
67 | bus_LV_616-40_0_4_node_56 | 0.4 | n |  | TRUE
68 | bus_LV_616-40_0_4_node_57 | 0.4 | n |  | TRUE
69 | bus_LV_616-40_0_4_node_77 | 0.4 | n |  | TRUE
70 | bus_LV_616-40_0_4_node_75 | 0.4 | n |  | TRUE
71 | bus_LV_616-40_0_4_node_103 | 0.4 | n |  | TRUE
72 | bus_LV_616-40_0_4_node_78 | 0.4 | n |  | TRUE
73 | bus_LV_616-40_0_4_node_73 | 0.4 | n |  | TRUE
74 | bus_LV_616-40_0_4_node_101 | 0.4 | n |  | TRUE
75 | bus_LV_616-40_0_4_node_58 | 0.4 | n |  | TRUE
76 | bus_LV_616-40_0_4_node_59 | 0.4 | n |  | TRUE
77 | bus_LV_616-40_0_4_node_60 | 0.4 | n |  | TRUE
78 | bus_LV_616-40_0_4_node_61 | 0.4 | n |  | TRUE
79 | bus_LV_616-40_0_4_node_62 | 0.4 | n |  | TRUE
80 | bus_LV_616-40_0_4_node_63 | 0.4 | n |  | TRUE
81 | bus_LV_616-40_0_4_node_64 | 0.4 | n |  | TRUE
82 | bus_LV_616-40_0_4_node_65 | 0.4 | n |  | TRUE
83 | bus_LV_616-40_0_4_node_68 | 0.4 | n |  | TRUE
84 | bus_LV_616-40_0_4_node_84 | 0.4 | n |  | TRUE
85 | bus_LV_616-40_0_4_node_88 | 0.4 | n |  | TRUE
86 | bus_LV_616-40_0_4_node_66 | 0.4 | n |  | TRUE
87 | bus_LV_616-40_0_4_node_69 | 0.4 | n |  | TRUE
88 | bus_LV_616-40_0_4_node_82 | 0.4 | n |  | TRUE
89 | bus_LV_616-40_0_4_node_83 | 0.4 | n |  | TRUE
90 | bus_LV_616-40_0_4_node_86 | 0.4 | n |  | TRUE
91 | bus_LV_616-40_0_4_node_71 | 0.4 | n |  | TRUE
92 | bus_LV_616-40_0_4_node_123 | 0.4 | n |  | TRUE
93 | bus_LV_616-40_0_4_node_100 | 0.4 | n |  | TRUE
94 | bus_LV_616-40_0_4_node_72 | 0.4 | n |  | TRUE
95 | bus_LV_616-40_0_4_node_74 | 0.4 | n |  | TRUE
96 | bus_LV_616-40_0_4_node_76 | 0.4 | n |  | TRUE
97 | bus_LV_616-40_0_4_node_81 | 0.4 | n |  | TRUE
98 | bus_LV_616-40_0_4_node_79 | 0.4 | n |  | TRUE
99 | bus_LV_616-40_0_4_node_80 | 0.4 | n |  | TRUE
100 | bus_LV_616-40_0_4_node_90 | 0.4 | n |  | TRUE
101 | bus_LV_616-40_0_4_node_85 | 0.4 | n |  | TRUE
102 | bus_LV_616-40_0_4_node_87 | 0.4 | n |  | TRUE
103 | bus_LV_616-40_0_4_node_89 | 0.4 | n |  | TRUE
104 | bus_LV_616-40_0_4_node_96 | 0.4 | n |  | TRUE
105 | bus_LV_616-40_0_4_node_97 | 0.4 | n |  | TRUE
106 | bus_LV_616-40_0_4_node_94 | 0.4 | n |  | TRUE
107 | bus_LV_616-40_0_4_node_93 | 0.4 | n |  | TRUE
108 | bus_LV_616-40_0_4_node_95 | 0.4 | n |  | TRUE
109 | bus_LV_616-40_0_4_node_98 | 0.4 | n |  | TRUE
110 | bus_LV_616-40_0_4_node_99 | 0.4 | n |  | TRUE
111 | bus_LV_616-40_0_4_node_102 | 0.4 | n |  | TRUE
112 | bus_LV_616-40_0_4_node_104 | 0.4 | n |  | TRUE
113 | bus_LV_616-40_0_4_node_105 | 0.4 | n |  | TRUE
114 | bus_LV_616-40_0_4_node_106 | 0.4 | n |  | TRUE
115 | bus_LV_616-40_0_4_node_107 | 0.4 | n |  | TRUE
116 | bus_LV_616-40_0_4_node_108 | 0.4 | n |  | TRUE
117 | bus_LV_616-40_0_4_node_109 | 0.4 | n |  | TRUE
118 | bus_LV_616-40_0_4_node_110 | 0.4 | n |  | TRUE
119 | bus_LV_616-40_0_4_node_111 | 0.4 | n |  | TRUE
120 | bus_LV_616-40_0_4_node_112 | 0.4 | n |  | TRUE
121 | bus_LV_616-40_0_4_node_113 | 0.4 | n |  | TRUE
122 | bus_LV_616-40_0_4_node_114 | 0.4 | n |  | TRUE
123 | bus_MV_92_0_node_134 | 20 | n |  | TRUE

## load
| name | bus | p_mw | q_mvar | const_z_percent | const_i_percent | sn_mva | scaling | in_service | type
0 | LV_616-40_0_4_load_0 | 0 | 0.00015084 | 3.7803e-05 | 0 | 0 |  | 1 | TRUE | wye
1 | LV_616-40_0_4_load_1 | 1 | 0.00010144 | 2.5423e-05 | 0 | 0 |  | 1 | TRUE | wye
2 | LV_616-40_0_4_load_2 | 2 | 0.0005596 | 0.00014025 | 0 | 0 |  | 1 | TRUE | wye
3 | LV_616-40_0_4_load_3 | 3 | 0.0001779 | 4.4587e-05 | 0 | 0 |  | 1 | TRUE | wye
4 | LV_616-40_0_4_load_116 | 4 | 0.0003241 | 8.1227e-05 | 0 | 0 |  | 1 | TRUE | wye
5 | LV_616-40_0_4_load_4 | 5 | 0.00037374 | 9.3667e-05 | 0 | 0 |  | 1 | TRUE | wye
6 | LV_616-40_0_4_load_26 | 6 | 8.5645e-05 | 2.1465e-05 | 0 | 0 |  | 1 | TRUE | wye
7 | LV_616-40_0_4_load_37 | 7 | 0.00010695 | 2.6804e-05 | 0 | 0 |  | 1 | TRUE | wye
8 | LV_616-40_0_4_load_39 | 9 | 0.00066801 | 0.00016742 | 0 | 0 |  | 1 | TRUE | wye
9 | LV_616-40_0_4_load_40 | 11 | 0.00025084 | 6.2866e-05 | 0 | 0 |  | 1 | TRUE | wye
10 | LV_616-40_0_4_load_5 | 12 | 0.0036206 | 0.00090742 | 0 | 0 |  | 1 | TRUE | wye
11 | LV_616-40_0_4_load_6 | 13 | 0.0012256 | 0.00030717 | 0 | 0 |  | 1 | TRUE | wye
12 | LV_616-40_0_4_load_7 | 15 | 0.0006939 | 0.00017391 | 0 | 0 |  | 1 | TRUE | wye
13 | LV_616-40_0_4_load_9 | 16 | 0.00051343 | 0.00012868 | 0 | 0 |  | 1 | TRUE | wye
14 | LV_616-40_0_4_load_125 | 17 | 9.7687e-05 | 2.4483e-05 | 0 | 0 |  | 1 | TRUE | wye
15 | LV_616-40_0_4_load_17 | 19 | 0.0012748 | 0.0003195 | 0 | 0 |  | 1 | TRUE | wye
16 | LV_616-40_0_4_load_16 | 20 | 0.00092942 | 0.00023293 | 0 | 0 |  | 1 | TRUE | wye
17 | LV_616-40_0_4_load_12 | 21 | 0.0001046 | 2.6214e-05 | 0 | 0 |  | 1 | TRUE | wye
18 | LV_616-40_0_4_load_13 | 22 | 0.00041063 | 0.00010291 | 0 | 0 |  | 1 | TRUE | wye
19 | LV_616-40_0_4_load_14 | 23 | 0.00077147 | 0.00019335 | 0 | 0 |  | 1 | TRUE | wye
20 | LV_616-40_0_4_load_43 | 24 | 0.00041284 | 0.00010347 | 0 | 0 |  | 1 | TRUE | wye
21 | LV_616-40_0_4_load_15 | 25 | 0.0002013 | 5.045e-05 | 0 | 0 |  | 1 | TRUE | wye
22 | LV_616-40_0_4_load_44 | 26 | 7.9763e-05 | 1.999e-05 | 0 | 0 |  | 1 | TRUE | wye
23 | LV_616-40_0_4_load_27 | 27 | 0.00011881 | 2.9778e-05 | 0 | 0 |  | 1 | TRUE | wye
24 | LV_616-40_0_4_load_28 | 28 | 0.00069959 | 0.00017533 | 0 | 0 |  | 1 | TRUE | wye
25 | LV_616-40_0_4_load_18 | 29 | 0.0016086 | 0.00040315 | 0 | 0 |  | 1 | TRUE | wye
26 | LV_616-40_0_4_load_32 | 31 | 0.00074099 | 0.00018571 | 0 | 0 |  | 1 | TRUE | wye
27 | LV_616-40_0_4_load_30 | 32 | 0.0013661 | 0.00034237 | 0 | 0 |  | 1 | TRUE | wye
28 | LV_616-40_0_4_load_122 | 33 | 0.00192 | 0.0004812 | 0 | 0 |  | 1 | TRUE | wye
29 | LV_616-40_0_4_load_31 | 34 | 0.00082508 | 0.00020678 | 0 | 0 |  | 1 | TRUE | wye
30 | LV_616-40_0_4_load_20 | 35 | 8.9095e-05 | 2.2329e-05 | 0 | 0 |  | 1 | TRUE | wye
31 | LV_616-40_0_4_load_42 | 38 | 0.00023425 | 5.871e-05 | 0 | 0 |  | 1 | TRUE | wye
32 | LV_616-40_0_4_load_45 | 39 | 0.0050307 | 0.0012608 | 0 | 0 |  | 1 | TRUE | wye
33 | LV_616-40_0_4_load_47 | 40 | 0.0011147 | 0.00027936 | 0 | 0 |  | 1 | TRUE | wye
34 | LV_616-40_0_4_load_22 | 41 | 0.0021846 | 0.00054752 | 0 | 0 |  | 1 | TRUE | wye
35 | LV_616-40_0_4_load_33 | 42 | 0.00011201 | 2.8073e-05 | 0 | 0 |  | 1 | TRUE | wye
36 | LV_616-40_0_4_load_34 | 43 | 0.0001839 | 4.609e-05 | 0 | 0 |  | 1 | TRUE | wye
37 | LV_616-40_0_4_load_23 | 44 | 0.0013704 | 0.00034345 | 0 | 0 |  | 1 | TRUE | wye
38 | LV_616-40_0_4_load_70 | 45 | 0.0018052 | 0.00045242 | 0 | 0 |  | 1 | TRUE | wye
39 | LV_616-40_0_4_load_67 | 46 | 0.0064957 | 0.001628 | 0 | 0 |  | 1 | TRUE | wye
40 | LV_616-40_0_4_load_38 | 48 | 7.9044e-05 | 1.981e-05 | 0 | 0 |  | 1 | TRUE | wye
41 | LV_616-40_0_4_load_117 | 49 | 0.0011838 | 0.00029669 | 0 | 0 |  | 1 | TRUE | wye
42 | LV_616-40_0_4_load_119 | 51 | 0.0056789 | 0.0014233 | 0 | 0 |  | 1 | TRUE | wye
43 | LV_616-40_0_4_load_124 | 52 | 0.0015716 | 0.00039389 | 0 | 0 |  | 1 | TRUE | wye
44 | LV_616-40_0_4_load_120 | 53 | 0.0012925 | 0.00032392 | 0 | 0 |  | 1 | TRUE | wye
45 | LV_616-40_0_4_load_35 | 54 | 0.0026695 | 0.00066903 | 0 | 0 |  | 1 | TRUE | wye
46 | LV_616-40_0_4_load_36 | 55 | 0.0029331 | 0.0007351 | 0 | 0 |  | 1 | TRUE | wye
47 | LV_616-40_0_4_load_92 | 56 | 0.0023767 | 0.00059566 | 0 | 0 |  | 1 | TRUE | wye
48 | LV_616-40_0_4_load_91 | 57 | 0.0018152 | 0.00045494 | 0 | 0 |  | 1 | TRUE | wye
49 | LV_616-40_0_4_load_49 | 60 | 0.00015314 | 3.838e-05 | 0 | 0 |  | 1 | TRUE | wye
50 | LV_616-40_0_4_load_50 | 61 | 0.00043644 | 0.00010938 | 0 | 0 |  | 1 | TRUE | wye
51 | LV_616-40_0_4_load_51 | 62 | 0.0001844 | 4.6216e-05 | 0 | 0 |  | 1 | TRUE | wye
52 | LV_616-40_0_4_load_52 | 63 | 0.0085055 | 0.0021317 | 0 | 0 |  | 1 | TRUE | wye
53 | LV_616-40_0_4_load_55 | 66 | 0.0038148 | 0.00095607 | 0 | 0 |  | 1 | TRUE | wye
54 | LV_616-40_0_4_load_56 | 67 | 0.002376 | 0.00059548 | 0 | 0 |  | 1 | TRUE | wye
55 | LV_616-40_0_4_load_57 | 68 | 0.0013718 | 0.00034381 | 0 | 0 |  | 1 | TRUE | wye
56 | LV_616-40_0_4_load_77 | 69 | 0.0033113 | 0.0008299 | 0 | 0 |  | 1 | TRUE | wye
57 | LV_616-40_0_4_load_75 | 70 | 0.0013639 | 0.00034183 | 0 | 0 |  | 1 | TRUE | wye
58 | LV_616-40_0_4_load_103 | 71 | 0.0013242 | 0.00033187 | 0 | 0 |  | 1 | TRUE | wye
59 | LV_616-40_0_4_load_78 | 72 | 0.0069819 | 0.0017498 | 0 | 0 |  | 1 | TRUE | wye
60 | LV_616-40_0_4_load_73 | 73 | 0.0031703 | 0.00079456 | 0 | 0 |  | 1 | TRUE | wye
61 | LV_616-40_0_4_load_101 | 74 | 0.0024842 | 0.00062261 | 0 | 0 |  | 1 | TRUE | wye
62 | LV_616-40_0_4_load_58 | 75 | 0.004419 | 0.0011075 | 0 | 0 |  | 1 | TRUE | wye
63 | LV_616-40_0_4_load_59 | 76 | 0.0082006 | 0.0020553 | 0 | 0 |  | 1 | TRUE | wye
64 | LV_616-40_0_4_load_60 | 77 | 0.00092787 | 0.00023255 | 0 | 0 |  | 1 | TRUE | wye
65 | LV_616-40_0_4_load_63 | 80 | 0.002543 | 0.00063733 | 0 | 0 |  | 1 | TRUE | wye
66 | LV_616-40_0_4_load_65 | 82 | 0.0037764 | 0.00094644 | 0 | 0 |  | 1 | TRUE | wye
67 | LV_616-40_0_4_load_88 | 85 | 0.000782 | 0.00019599 | 0 | 0 |  | 1 | TRUE | wye
68 | LV_616-40_0_4_load_66 | 86 | 0.0060057 | 0.0015052 | 0 | 0 |  | 1 | TRUE | wye
69 | LV_616-40_0_4_load_69 | 87 | 0.0058346 | 0.0014623 | 0 | 0 |  | 1 | TRUE | wye
70 | LV_616-40_0_4_load_82 | 88 | 0.00069752 | 0.00017482 | 0 | 0 |  | 1 | TRUE | wye
71 | LV_616-40_0_4_load_83 | 89 | 0.0014449 | 0.00036212 | 0 | 0 |  | 1 | TRUE | wye
72 | LV_616-40_0_4_load_86 | 90 | 0.00069631 | 0.00017451 | 0 | 0 |  | 1 | TRUE | wye
73 | LV_616-40_0_4_load_71 | 91 | 0.001104 | 0.00027669 | 0 | 0 |  | 1 | TRUE | wye
74 | LV_616-40_0_4_load_123 | 92 | 0.0060448 | 0.001515 | 0 | 0 |  | 1 | TRUE | wye
75 | LV_616-40_0_4_load_72 | 94 | 0.0020083 | 0.00050332 | 0 | 0 |  | 1 | TRUE | wye
76 | LV_616-40_0_4_load_74 | 95 | 0.0021462 | 0.00053789 | 0 | 0 |  | 1 | TRUE | wye
77 | LV_616-40_0_4_load_76 | 96 | 0.0014174 | 0.00035524 | 0 | 0 |  | 1 | TRUE | wye
78 | LV_616-40_0_4_load_81 | 97 | 0.00073597 | 0.00018445 | 0 | 0 |  | 1 | TRUE | wye
79 | LV_616-40_0_4_load_79 | 98 | 0.0051606 | 0.0012934 | 0 | 0 |  | 1 | TRUE | wye
80 | LV_616-40_0_4_load_80 | 99 | 0.0035075 | 0.00087906 | 0 | 0 |  | 1 | TRUE | wye
81 | LV_616-40_0_4_load_90 | 100 | 0.00198 | 0.00049624 | 0 | 0 |  | 1 | TRUE | wye
82 | LV_616-40_0_4_load_85 | 101 | 0.0019729 | 0.00049446 | 0 | 0 |  | 1 | TRUE | wye
83 | LV_616-40_0_4_load_87 | 102 | 0.013605 | 0.0034097 | 0 | 0 |  | 1 | TRUE | wye
84 | LV_616-40_0_4_load_89 | 103 | 0.0029504 | 0.00073944 | 0 | 0 |  | 1 | TRUE | wye
85 | LV_616-40_0_4_load_97 | 105 | 0.0028381 | 0.00071129 | 0 | 0 |  | 1 | TRUE | wye
86 | LV_616-40_0_4_load_94 | 106 | 0.0032121 | 0.00080502 | 0 | 0 |  | 1 | TRUE | wye
87 | LV_616-40_0_4_load_93 | 107 | 0.00047694 | 0.00011953 | 0 | 0 |  | 1 | TRUE | wye
88 | LV_616-40_0_4_load_95 | 108 | 0.011836 | 0.0029665 | 0 | 0 |  | 1 | TRUE | wye
89 | LV_616-40_0_4_load_98 | 109 | 0.0013588 | 0.00034056 | 0 | 0 |  | 1 | TRUE | wye
90 | LV_616-40_0_4_load_99 | 110 | 0.0054081 | 0.0013554 | 0 | 0 |  | 1 | TRUE | wye
91 | LV_616-40_0_4_load_102 | 111 | 0.001093 | 0.00027394 | 0 | 0 |  | 1 | TRUE | wye
92 | LV_616-40_0_4_load_104 | 112 | 0.0014077 | 0.00035281 | 0 | 0 |  | 1 | TRUE | wye
93 | LV_616-40_0_4_load_105 | 113 | 0.002317 | 0.0005807 | 0 | 0 |  | 1 | TRUE | wye
94 | LV_616-40_0_4_load_106 | 114 | 0.0013819 | 0.00034634 | 0 | 0 |  | 1 | TRUE | wye
95 | LV_616-40_0_4_load_107 | 115 | 0.0036515 | 0.00091515 | 0 | 0 |  | 1 | TRUE | wye
96 | LV_616-40_0_4_load_108 | 116 | 0.0021093 | 0.00052863 | 0 | 0 |  | 1 | TRUE | wye
97 | LV_616-40_0_4_load_109 | 117 | 0.0026514 | 0.00066451 | 0 | 0 |  | 1 | TRUE | wye
98 | LV_616-40_0_4_load_110 | 118 | 0.0029625 | 0.00074247 | 0 | 0 |  | 1 | TRUE | wye
99 | LV_616-40_0_4_load_111 | 119 | 0.0015495 | 0.00038833 | 0 | 0 |  | 1 | TRUE | wye
100 | LV_616-40_0_4_load_112 | 120 | 0.00081268 | 0.00020368 | 0 | 0 |  | 1 | TRUE | wye
101 | LV_616-40_0_4_load_113 | 121 | 0.00070348 | 0.00017631 | 0 | 0 |  | 1 | TRUE | wye
102 | LV_616-40_0_4_load_114 | 122 | 0.00093757 | 0.00023498 | 0 | 0 |  | 1 | TRUE | wye

## ext_grid
| name | bus | vm_pu | va_degree | slack_weight | in_service
0 |  | 63 | 1 | 0 | 1 | TRUE

## line
| name | std_type | from_bus | to_bus | length_km | r_ohm_per_km | x_ohm_per_km | c_nf_per_km | g_us_per_km | max_i_ka | df | parallel | type | in_service
0 | LV_616-40_0_4_line_0 |  | 0 | 1 | 0.024578 | 0.125 | 0.08 | 261 | 0 | 0.364 | 1 | 3 | cs | TRUE
1 | LV_616-40_0_4_line_1 |  | 0 | 2 | 0.0086545 | 0.125 | 0.08 | 261 | 0 | 0.364 | 1 | 3 | cs | TRUE
2 | LV_616-40_0_4_line_2 |  | 1 | 3 | 0.046863 | 0.125 | 0.08 | 261 | 0 | 0.364 | 1 | 1 | cs | TRUE
3 | LV_616-40_0_4_line_3 |  | 1 | 4 | 0.14518 | 0.125 | 0.08 | 261 | 0 | 0.364 | 1 | 3 | cs | TRUE
4 | LV_616-40_0_4_line_4 |  | 2 | 5 | 0.010445 | 0.125 | 0.08 | 261 | 0 | 0.364 | 1 | 3 | cs | TRUE
5 | LV_616-40_0_4_line_5 |  | 3 | 9 | 0.10627 | 0.125 | 0.08 | 261 | 0 | 0.364 | 1 | 1 | cs | TRUE
6 | LV_616-40_0_4_line_6 |  | 4 | 10 | 0.08427 | 0.125 | 0.08 | 261 | 0 | 0.364 | 1 | 3 | cs | TRUE
7 | LV_616-40_0_4_line_7 |  | 5 | 6 | 0.11531 | 0.125 | 0.08 | 261 | 0 | 0.364 | 1 | 3 | cs | TRUE
8 | LV_616-40_0_4_line_8 |  | 6 | 7 | 0.0093389 | 0.125 | 0.08 | 261 | 0 | 0.364 | 1 | 1 | cs | TRUE
9 | LV_616-40_0_4_line_9 |  | 6 | 8 | 0.034522 | 0.125 | 0.08 | 261 | 0 | 0.364 | 1 | 3 | cs | TRUE
10 | LV_616-40_0_4_line_10 |  | 8 | 16 | 0.014127 | 0.125 | 0.08 | 261 | 0 | 0.364 | 1 | 3 | cs | TRUE
11 | LV_616-40_0_4_line_11 |  | 9 | 11 | 0.042323 | 0.125 | 0.08 | 261 | 0 | 0.364 | 1 | 1 | cs | TRUE
12 | LV_616-40_0_4_line_12 |  | 10 | 48 | 0.082078 | 0.125 | 0.08 | 261 | 0 | 0.364 | 1 | 3 | cs | TRUE
13 | LV_616-40_0_4_line_13 |  | 11 | 58 | 0.066008 | 0.125 | 0.08 | 261 | 0 | 0.364 | 1 | 1 | cs | TRUE
14 | LV_616-40_0_4_line_14 |  | 12 | 13 | 0.023653 | 0.125 | 0.08 | 261 | 0 | 0.364 | 1 | 3 | cs | TRUE
15 | LV_616-40_0_4_line_15 |  | 12 | 14 | 0.1637 | 0.125 | 0.08 | 261 | 0 | 0.364 | 1 | 3 | cs | TRUE
16 | LV_616-40_0_4_line_16 |  | 13 | 15 | 0.0018014 | 0.125 | 0.08 | 261 | 0 | 0.364 | 1 | 3 | cs | TRUE
17 | LV_616-40_0_4_line_17 |  | 14 | 16 | 0.035431 | 0.125 | 0.08 | 261 | 0 | 0.364 | 1 | 3 | cs | TRUE
18 | LV_616-40_0_4_line_18 |  | 14 | 17 | 0.32818 | 0.125 | 0.08 | 261 | 0 | 0.364 | 1 | 1 | cs | TRUE
19 | LV_616-40_0_4_line_19 |  | 15 | 18 | 0.064933 | 0.125 | 0.08 | 261 | 0 | 0.364 | 1 | 3 | cs | TRUE
20 | LV_616-40_0_4_line_20 |  | 18 | 19 | 0.15534 | 0.125 | 0.08 | 261 | 0 | 0.364 | 1 | 3 | cs | TRUE
21 | LV_616-40_0_4_line_21 |  | 19 | 20 | 0.026261 | 0.125 | 0.08 | 261 | 0 | 0.364 | 1 | 3 | cs | TRUE
22 | LV_616-40_0_4_line_22 |  | 20 | 29 | 0.034621 | 0.125 | 0.08 | 261 | 0 | 0.364 | 1 | 3 | cs | TRUE
23 | LV_616-40_0_4_line_23 |  | 21 | 22 | 0.036339 | 0.125 | 0.08 | 261 | 0 | 0.364 | 1 | 1 | cs | TRUE
24 | LV_616-40_0_4_line_24 |  | 21 | 23 | 0.010309 | 0.125 | 0.08 | 261 | 0 | 0.364 | 1 | 1 | cs | TRUE
25 | LV_616-40_0_4_line_25 |  | 22 | 24 | 0.40874 | 0.125 | 0.08 | 261 | 0 | 0.364 | 1 | 1 | cs | TRUE
26 | LV_616-40_0_4_line_26 |  | 23 | 25 | 0.02446 | 0.125 | 0.08 | 261 | 0 | 0.364 | 1 | 1 | cs | TRUE
27 | LV_616-40_0_4_line_27 |  | 24 | 26 | 0.03066 | 0.125 | 0.08 | 261 | 0 | 0.364 | 1 | 1 | cs | TRUE
28 | LV_616-40_0_4_line_28 |  | 25 | 27 | 0.00091337 | 0.125 | 0.08 | 261 | 0 | 0.364 | 1 | 1 | cs | TRUE
29 | LV_616-40_0_4_line_29 |  | 27 | 28 | 0.010349 | 0.125 | 0.08 | 261 | 0 | 0.364 | 1 | 1 | cs | TRUE
30 | LV_616-40_0_4_line_30 |  | 28 | 47 | 0.022696 | 0.125 | 0.08 | 261 | 0 | 0.364 | 1 | 1 | cs | TRUE
31 | LV_616-40_0_4_line_31 |  | 29 | 30 | 0.0042827 | 0.125 | 0.08 | 261 | 0 | 0.364 | 1 | 3 | cs | TRUE
32 | LV_616-40_0_4_line_32 |  | 30 | 31 | 0.035986 | 0.125 | 0.08 | 261 | 0 | 0.364 | 1 | 3 | cs | TRUE
33 | LV_616-40_0_4_line_33 |  | 30 | 32 | 0.04429 | 0.125 | 0.08 | 261 | 0 | 0.364 | 1 | 1 | cs | TRUE
34 | LV_616-40_0_4_line_34 |  | 31 | 33 | 0.30032 | 0.125 | 0.08 | 261 | 0 | 0.364 | 1 | 3 | cs | TRUE
35 | LV_616-40_0_4_line_35 |  | 32 | 34 | 0.049846 | 0.125 | 0.08 | 261 | 0 | 0.364 | 1 | 1 | cs | TRUE
36 | LV_616-40_0_4_line_36 |  | 33 | 53 | 0.038079 | 0.125 | 0.08 | 261 | 0 | 0.364 | 1 | 3 | cs | TRUE
37 | LV_616-40_0_4_line_37 |  | 35 | 36 | 0.033234 | 0.125 | 0.08 | 261 | 0 | 0.364 | 1 | 3 | cs | TRUE
38 | LV_616-40_0_4_line_38 |  | 35 | 37 | 0.080612 | 0.125 | 0.08 | 261 | 0 | 0.364 | 1 | 3 | cs | TRUE
39 | LV_616-40_0_4_line_39 |  | 36 | 38 | 0.094793 | 0.125 | 0.08 | 261 | 0 | 0.364 | 1 | 3 | cs | TRUE
40 | LV_616-40_0_4_line_40 |  | 37 | 39 | 0.069784 | 0.125 | 0.08 | 261 | 0 | 0.364 | 1 | 3 | cs | TRUE
41 | LV_616-40_0_4_line_41 |  | 38 | 42 | 0.11351 | 0.125 | 0.08 | 261 | 0 | 0.364 | 1 | 3 | cs | TRUE
42 | LV_616-40_0_4_line_42 |  | 39 | 40 | 0.022358 | 0.125 | 0.08 | 261 | 0 | 0.364 | 1 | 3 | cs | TRUE
43 | LV_616-40_0_4_line_43 |  | 40 | 41 | 0.23478 | 0.125 | 0.08 | 261 | 0 | 0.364 | 1 | 3 | cs | TRUE
44 | LV_616-40_0_4_line_44 |  | 41 | 44 | 0.028212 | 0.125 | 0.08 | 261 | 0 | 0.364 | 1 | 3 | cs | TRUE
45 | LV_616-40_0_4_line_45 |  | 42 | 43 | 0.093611 | 0.125 | 0.08 | 261 | 0 | 0.364 | 1 | 3 | cs | TRUE
46 | LV_616-40_0_4_line_46 |  | 43 | 47 | 0.03493 | 0.125 | 0.08 | 261 | 0 | 0.364 | 1 | 3 | cs | TRUE
47 | LV_616-40_0_4_line_47 |  | 44 | 45 | 0.026299 | 0.125 | 0.08 | 261 | 0 | 0.364 | 1 | 3 | cs | TRUE
48 | LV_616-40_0_4_line_48 |  | 45 | 46 | 0.024258 | 0.125 | 0.08 | 261 | 0 | 0.364 | 1 | 3 | cs | TRUE
49 | LV_616-40_0_4_line_49 |  | 46 | 79 | 0.030458 | 0.125 | 0.08 | 261 | 0 | 0.364 | 1 | 3 | cs | TRUE
50 | LV_616-40_0_4_line_50 |  | 47 | 48 | 0.030005 | 0.125 | 0.08 | 261 | 0 | 0.364 | 1 | 3 | cs | TRUE
51 | LV_616-40_0_4_line_51 |  | 49 | 50 | 0.02636 | 0.125 | 0.08 | 261 | 0 | 0.364 | 1 | 1 | cs | TRUE
52 | LV_616-40_0_4_line_52 |  | 49 | 51 | 0.0010875 | 0.125 | 0.08 | 261 | 0 | 0.364 | 1 | 1 | cs | TRUE
53 | LV_616-40_0_4_line_53 |  | 50 | 52 | 0.27616 | 0.125 | 0.08 | 261 | 0 | 0.364 | 1 | 1 | cs | TRUE
54 | LV_616-40_0_4_line_54 |  | 51 | 53 | 0.15148 | 0.125 | 0.08 | 261 | 0 | 0.364 | 1 | 2 | cs | TRUE
55 | LV_616-40_0_4_line_55 |  | 54 | 55 | 0.020609 | 0.125 | 0.08 | 261 | 0 | 0.364 | 1 | 1 | cs | TRUE
56 | LV_616-40_0_4_line_56 |  | 55 | 56 | 0.032047 | 0.125 | 0.08 | 261 | 0 | 0.364 | 1 | 1 | cs | TRUE
57 | LV_616-40_0_4_line_57 |  | 56 | 57 | 0.018918 | 0.125 | 0.08 | 261 | 0 | 0.364 | 1 | 1 | cs | TRUE
58 | LV_616-40_0_4_line_58 |  | 57 | 100 | 0.010844 | 0.125 | 0.08 | 261 | 0 | 0.364 | 1 | 1 | cs | TRUE
59 | LV_616-40_0_4_line_59 |  | 58 | 59 | 0.036899 | 0.125 | 0.08 | 261 | 0 | 0.364 | 1 | 1 | cs | TRUE
60 | LV_616-40_0_4_line_60 |  | 59 | 60 | 0.041504 | 0.125 | 0.08 | 261 | 0 | 0.364 | 1 | 1 | cs | TRUE
61 | LV_616-40_0_4_line_61 |  | 60 | 61 | 0.032326 | 0.125 | 0.08 | 261 | 0 | 0.364 | 1 | 1 | cs | TRUE
62 | LV_616-40_0_4_line_62 |  | 61 | 62 | 0.043074 | 0.125 | 0.08 | 261 | 0 | 0.364 | 1 | 1 | cs | TRUE
63 | LV_616-40_0_4_line_63 |  | 63 | 64 | 0.0069206 | 0.125 | 0.08 | 261 | 0 | 0.364 | 1 | 3 | cs | TRUE
64 | LV_616-40_0_4_line_64 |  | 63 | 65 | 0.057232 | 0.125 | 0.08 | 261 | 0 | 0.364 | 1 | 1 | cs | TRUE
65 | LV_616-40_0_4_line_65 |  | 64 | 66 | 0.026068 | 0.125 | 0.08 | 261 | 0 | 0.364 | 1 | 1 | cs | TRUE
66 | LV_616-40_0_4_line_66 |  | 64 | 67 | 0.015609 | 0.125 | 0.08 | 261 | 0 | 0.364 | 1 | 3 | cs | TRUE
67 | LV_616-40_0_4_line_67 |  | 65 | 68 | 0.0094571 | 0.125 | 0.08 | 261 | 0 | 0.364 | 1 | 1 | cs | TRUE
68 | LV_616-40_0_4_line_68 |  | 66 | 69 | 0.00087125 | 0.125 | 0.08 | 261 | 0 | 0.364 | 1 | 1 | cs | TRUE
69 | LV_616-40_0_4_line_69 |  | 67 | 70 | 0.0061828 | 0.125 | 0.08 | 261 | 0 | 0.364 | 1 | 3 | cs | TRUE
70 | LV_616-40_0_4_line_70 |  | 68 | 71 | 0.0070269 | 0.125 | 0.08 | 261 | 0 | 0.364 | 1 | 1 | cs | TRUE
71 | LV_616-40_0_4_line_71 |  | 69 | 72 | 0.036319 | 0.125 | 0.08 | 261 | 0 | 0.364 | 1 | 1 | cs | TRUE
72 | LV_616-40_0_4_line_72 |  | 70 | 73 | 0.016197 | 0.125 | 0.08 | 261 | 0 | 0.364 | 1 | 3 | cs | TRUE
73 | LV_616-40_0_4_line_73 |  | 71 | 74 | 0.0027539 | 0.125 | 0.08 | 261 | 0 | 0.364 | 1 | 1 | cs | TRUE
74 | LV_616-40_0_4_line_74 |  | 72 | 98 | 0.03143 | 0.125 | 0.08 | 261 | 0 | 0.364 | 1 | 1 | cs | TRUE
75 | LV_616-40_0_4_line_75 |  | 73 | 94 | 0.0087011 | 0.125 | 0.08 | 261 | 0 | 0.364 | 1 | 3 | cs | TRUE
76 | LV_616-40_0_4_line_76 |  | 74 | 111 | 0.0051796 | 0.125 | 0.08 | 261 | 0 | 0.364 | 1 | 1 | cs | TRUE
77 | LV_616-40_0_4_line_77 |  | 75 | 76 | 0.022525 | 0.125 | 0.08 | 261 | 0 | 0.364 | 1 | 3 | cs | TRUE
78 | LV_616-40_0_4_line_78 |  | 75 | 77 | 0.058852 | 0.125 | 0.08 | 261 | 0 | 0.364 | 1 | 3 | cs | TRUE
79 | LV_616-40_0_4_line_79 |  | 76 | 78 | 0.010888 | 0.125 | 0.08 | 261 | 0 | 0.364 | 1 | 3 | cs | TRUE
80 | LV_616-40_0_4_line_80 |  | 77 | 79 | 0.0058658 | 0.125 | 0.08 | 261 | 0 | 0.364 | 1 | 3 | cs | TRUE
81 | LV_616-40_0_4_line_81 |  | 78 | 80 | 0.024886 | 0.125 | 0.08 | 261 | 0 | 0.364 | 1 | 1 | cs | TRUE
82 | LV_616-40_0_4_line_82 |  | 78 | 81 | 0.046471 | 0.125 | 0.08 | 261 | 0 | 0.364 | 1 | 3 | cs | TRUE
83 | LV_616-40_0_4_line_83 |  | 79 | 82 | 0.026241 | 0.125 | 0.08 | 261 | 0 | 0.364 | 1 | 1 | cs | TRUE
84 | LV_616-40_0_4_line_84 |  | 80 | 83 | 0.013348 | 0.125 | 0.08 | 261 | 0 | 0.364 | 1 | 1 | cs | TRUE
85 | LV_616-40_0_4_line_85 |  | 81 | 84 | 0.01605 | 0.125 | 0.08 | 261 | 0 | 0.364 | 1 | 3 | cs | TRUE
86 | LV_616-40_0_4_line_86 |  | 81 | 85 | 0.019327 | 0.125 | 0.08 | 261 | 0 | 0.364 | 1 | 1 | cs | TRUE
87 | LV_616-40_0_4_line_87 |  | 82 | 86 | 0.01634 | 0.125 | 0.08 | 261 | 0 | 0.364 | 1 | 1 | cs | TRUE
88 | LV_616-40_0_4_line_88 |  | 83 | 87 | 0.023474 | 0.125 | 0.08 | 261 | 0 | 0.364 | 1 | 1 | cs | TRUE
89 | LV_616-40_0_4_line_89 |  | 84 | 88 | 0.020818 | 0.125 | 0.08 | 261 | 0 | 0.364 | 1 | 3 | cs | TRUE
90 | LV_616-40_0_4_line_90 |  | 84 | 89 | 0.016802 | 0.125 | 0.08 | 261 | 0 | 0.364 | 1 | 1 | cs | TRUE
91 | LV_616-40_0_4_line_91 |  | 85 | 90 | 0.0002919 | 0.125 | 0.08 | 261 | 0 | 0.364 | 1 | 1 | cs | TRUE
92 | LV_616-40_0_4_line_92 |  | 88 | 97 | 0.0068719 | 0.125 | 0.08 | 261 | 0 | 0.364 | 1 | 3 | cs | TRUE
93 | LV_616-40_0_4_line_93 |  | 89 | 101 | 0.034156 | 0.125 | 0.08 | 261 | 0 | 0.364 | 1 | 1 | cs | TRUE
94 | LV_616-40_0_4_line_94 |  | 90 | 102 | 0.040054 | 0.125 | 0.08 | 261 | 0 | 0.364 | 1 | 1 | cs | TRUE
95 | LV_616-40_0_4_line_95 |  | 91 | 92 | 0.061162 | 0.125 | 0.08 | 261 | 0 | 0.364 | 1 | 1 | cs | TRUE
96 | LV_616-40_0_4_line_96 |  | 92 | 93 | 0.016066 | 0.125 | 0.08 | 261 | 0 | 0.364 | 1 | 1 | cs | TRUE
97 | LV_616-40_0_4_line_97 |  | 93 | 110 | 0.088776 | 0.125 | 0.08 | 261 | 0 | 0.364 | 1 | 1 | cs | TRUE
98 | LV_616-40_0_4_line_98 |  | 94 | 95 | 0.0090731 | 0.125 | 0.08 | 261 | 0 | 0.364 | 1 | 3 | cs | TRUE
99 | LV_616-40_0_4_line_99 |  | 95 | 96 | 0.015801 | 0.125 | 0.08 | 261 | 0 | 0.364 | 1 | 3 | cs | TRUE
100 | LV_616-40_0_4_line_100 |  | 96 | 97 | 0.00089143 | 0.125 | 0.08 | 261 | 0 | 0.364 | 1 | 3 | cs | TRUE
101 | LV_616-40_0_4_line_101 |  | 98 | 99 | 0.023792 | 0.125 | 0.08 | 261 | 0 | 0.364 | 1 | 1 | cs | TRUE
102 | LV_616-40_0_4_line_102 |  | 99 | 100 | 0.030602 | 0.125 | 0.08 | 261 | 0 | 0.364 | 1 | 1 | cs | TRUE
103 | LV_616-40_0_4_line_103 |  | 102 | 103 | 0.022601 | 0.125 | 0.08 | 261 | 0 | 0.364 | 1 | 1 | cs | TRUE
104 | LV_616-40_0_4_line_104 |  | 103 | 104 | 0.0028608 | 0.125 | 0.08 | 261 | 0 | 0.364 | 1 | 1 | cs | TRUE
105 | LV_616-40_0_4_line_105 |  | 104 | 105 | 0.019729 | 0.125 | 0.08 | 261 | 0 | 0.364 | 1 | 1 | cs | TRUE
106 | LV_616-40_0_4_line_106 |  | 104 | 106 | 0.038334 | 0.125 | 0.08 | 261 | 0 | 0.364 | 1 | 1 | cs | TRUE
107 | LV_616-40_0_4_line_107 |  | 105 | 109 | 0.010464 | 0.125 | 0.08 | 261 | 0 | 0.364 | 1 | 1 | cs | TRUE
108 | LV_616-40_0_4_line_108 |  | 106 | 107 | 0.011019 | 0.125 | 0.08 | 261 | 0 | 0.364 | 1 | 1 | cs | TRUE
109 | LV_616-40_0_4_line_109 |  | 107 | 108 | 0.0081669 | 0.125 | 0.08 | 261 | 0 | 0.364 | 1 | 1 | cs | TRUE
110 | LV_616-40_0_4_line_110 |  | 109 | 110 | 0.036468 | 0.125 | 0.08 | 261 | 0 | 0.364 | 1 | 1 | cs | TRUE
111 | LV_616-40_0_4_line_111 |  | 111 | 112 | 0.0086614 | 0.125 | 0.08 | 261 | 0 | 0.364 | 1 | 1 | cs | TRUE
112 | LV_616-40_0_4_line_112 |  | 112 | 113 | 0.0048146 | 0.125 | 0.08 | 261 | 0 | 0.364 | 1 | 1 | cs | TRUE
113 | LV_616-40_0_4_line_113 |  | 113 | 114 | 0.0040386 | 0.125 | 0.08 | 261 | 0 | 0.364 | 1 | 1 | cs | TRUE
114 | LV_616-40_0_4_line_114 |  | 114 | 115 | 0.0095373 | 0.125 | 0.08 | 261 | 0 | 0.364 | 1 | 1 | cs | TRUE
115 | LV_616-40_0_4_line_115 |  | 115 | 116 | 0.0057441 | 0.125 | 0.08 | 261 | 0 | 0.364 | 1 | 1 | cs | TRUE
116 | LV_616-40_0_4_line_116 |  | 116 | 117 | 0.0035026 | 0.125 | 0.08 | 261 | 0 | 0.364 | 1 | 1 | cs | TRUE
117 | LV_616-40_0_4_line_117 |  | 117 | 118 | 0.0081078 | 0.125 | 0.08 | 261 | 0 | 0.364 | 1 | 1 | cs | TRUE
118 | LV_616-40_0_4_line_118 |  | 118 | 119 | 0.0080307 | 0.125 | 0.08 | 261 | 0 | 0.364 | 1 | 1 | cs | TRUE
119 | LV_616-40_0_4_line_119 |  | 119 | 120 | 0.00071968 | 0.125 | 0.08 | 261 | 0 | 0.364 | 1 | 1 | cs | TRUE
120 | LV_616-40_0_4_line_120 |  | 120 | 121 | 0.0087468 | 0.125 | 0.08 | 261 | 0 | 0.364 | 1 | 1 | cs | TRUE
121 | LV_616-40_0_4_line_121 |  | 121 | 122 | 0.011463 | 0.125 | 0.08 | 261 | 0 | 0.364 | 1 | 1 | cs | TRUE

## trafo
| name | std_type | hv_bus | lv_bus | sn_mva | vn_hv_kv | vn_lv_kv | vk_percent | vkr_percent | pfe_kw | i0_percent | shift_degree | tap_side | tap_neutral | tap_min | tap_max | tap_step_percent | tap_step_degree | tap_pos | tap_phase_shifter | parallel | df | in_service
0 | LV_616-40_0_4_trafo_52 | 0.63 MVA 20/0.4 kV | 123 | 63 | 0.63 | 20 | 0.4 | 6 | 1.206 | 1.65 | 0.2619 | 150 | hv | 0 | -2 | 2 | 2.5 | 0 | 0 | FALSE | 1 | 1 | TRUE

## line_geodata
| x0 | y0 | x1 | y1 | x2 | y2 | x3 | y3 | x4 | y4 | x5 | y5
0 | 2610174.3549 | 1194164.3442 | 2610174.6815 | 1194164.1691 | 2610181.1929 | 1194148.3495 | 2610180.9252 | 1194141.2539
1 | 2610174.3549 | 1194164.3442 | 2610166.7276 | 1194168.4337
2 | 2610180.9252 | 1194141.2539 | 2610180.8502 | 1194139.2664 | 2610176.237 | 1194094.6298
3 | 2610278.8719 | 1194034.0884 | 2610180.9252 | 1194141.2539
4 | 2610166.7276 | 1194168.4337 | 2610157.5225 | 1194173.3691
5 | 2610178.8626 | 1193988.3958 | 2610176.237 | 1194094.6298
6 | 2610278.8719 | 1194034.0884 | 2610278.4993 | 1194015.7447 | 2610285.2715 | 1193950.1883
7 | 2610144.6865 | 1194287.9648 | 2610157.5225 | 1194173.3691
8 | 2610144.6865 | 1194287.9648 | 2610144.7773 | 1194287.9953 | 2610147.4223 | 1194291.9907 | 2610146.8659 | 1194296.4073
9 | 2610111.0253 | 1194281.0126 | 2610132.3106 | 1194283.8165 | 2610144.6865 | 1194287.9648
10 | 2610111.0253 | 1194281.0126 | 2610104.7569 | 1194288.3949 | 2610102.4997 | 1194292.2213
11 | 2610178.8626 | 1193988.3958 | 2610178.9914 | 1193981.2685 | 2610179.0676 | 1193976.7996 | 2610179.3439 | 1193971.1193 | 2610181.9505 | 1193946.2175
12 | 2610285.2715 | 1193950.1883 | 2610318.1983 | 1193972.801 | 2610344.4301 | 1193993.3903 | 2610350.1726 | 1194000.0414
13 | 2610183.605 | 1193880.2562 | 2610183.1889 | 1193927.9808 | 2610182.3259 | 1193942.6315 | 2610181.9505 | 1193946.2175
14 | 2610039.1568 | 1194480.39 | 2610034.5123 | 1194501.1678 | 2610034.4448 | 1194503.5297
15 | 2610086.4481 | 1194323.6717 | 2610039.1568 | 1194480.39
16 | 2610034.4448 | 1194503.5297 | 2610034.3933 | 1194505.3303
17 | 2610086.4481 | 1194323.6717 | 2610090.8415 | 1194311.984 | 2610102.4997 | 1194292.2213
18 | 2610086.4481 | 1194323.6717 | 2609781.508 | 1194202.3822
19 | 2610029.4983 | 1194569.9514 | 2610033.2096 | 1194546.7342 | 2610034.3933 | 1194505.3303
20 | 2610058.084 | 1194722.6353 | 2610029.4983 | 1194569.9514
21 | 2610058.084 | 1194722.6353 | 2610039.3381 | 1194741.0261
22 | 2610014.6243 | 1194765.2718 | 2610039.3381 | 1194741.0261
23 | 2610413.3369 | 1193981.0974 | 2610414.7034 | 1193967.4755 | 2610415.564 | 1193958.9836 | 2610416.9811 | 1193944.9414
24 | 2610412.3079 | 1193991.3545 | 2610413.3369 | 1193981.0974
25 | 2610416.9811 | 1193944.9414 | 2610665.5714 | 1193620.4838
26 | 2610412.3079 | 1193991.3545 | 2610411.1676 | 1194002.7214 | 2610398.402 | 1194005.3651
27 | 2610665.5714 | 1193620.4838 | 2610661.35 | 1193593.4985 | 2610661.0345 | 1193590.1673
28 | 2610398.402 | 1194005.3651 | 2610397.5076 | 1194005.5504
29 | 2610388.1579 | 1194009.4241 | 2610391.8967 | 1194006.7124 | 2610397.5076 | 1194005.5504
30 | 2610369.7855 | 1194022.7494 | 2610388.1579 | 1194009.4241
31 | 2610011.5672 | 1194768.2711 | 2610014.6243 | 1194765.2718
32 | 2610011.5672 | 1194768.2711 | 2609995.1771 | 1194778.0157 | 2609982.6183 | 1194789.3506
33 | 2610011.5672 | 1194768.2711 | 2610049.1387 | 1194767.8112 | 2610055.8129 | 1194768.5591
34 | 2609982.6183 | 1194789.3506 | 2609688.2894 | 1194729.6773
35 | 2610055.8129 | 1194768.5591 | 2610071.9008 | 1194770.3617 | 2610090.1637 | 1194779.7751 | 2610101.8166 | 1194785.7852
36 | 2609688.2894 | 1194729.6773 | 2609685.8239 | 1194737.2107 | 2609676.2962 | 1194744.1546 | 2609665.7866 | 1194745.7275 | 2609658.058 | 1194745.3939
37 | 2610552.4344 | 1194240.3709 | 2610553.0251 | 1194273.5997
38 | 2610553.0251 | 1194273.5997 | 2610489.6306 | 1194323.394
39 | 2610552.4344 | 1194240.3709 | 2610556.6431 | 1194145.6715
40 | 2610489.6306 | 1194323.394 | 2610476.1719 | 1194350.8184 | 2610455.4496 | 1194361.8882 | 2610455.3103 | 1194377.6294
41 | 2610444.6782 | 1194126.9842 | 2610556.6431 | 1194145.6715
42 | 2610455.3103 | 1194377.6294 | 2610459.8674 | 1194399.5186
43 | 2610592.2911 | 1194593.3925 | 2610459.8674 | 1194399.5186
44 | 2610580.6714 | 1194619.1001 | 2610592.2911 | 1194593.3925
45 | 2610392.6101 | 1194049.1902 | 2610444.6782 | 1194126.9842
46 | 2610369.7855 | 1194022.7494 | 2610377.535 | 1194031.7342 | 2610392.6101 | 1194049.1902
47 | 2610570.0983 | 1194643.1797 | 2610580.4259 | 1194619.6431 | 2610580.6714 | 1194619.1001
48 | 2610560.3513 | 1194665.393 | 2610570.0983 | 1194643.1797
49 | 2610549.3684 | 1194693.7946 | 2610558.0188 | 1194670.7086 | 2610560.3513 | 1194665.393
50 | 2610369.7855 | 1194022.7494 | 2610364.8954 | 1194017.0936 | 2610350.1726 | 1194000.0414
51 | 2609660.0964 | 1194915.7418 | 2609670.7242 | 1194902.0293 | 2609677.5934 | 1194896.1976
52 | 2609678.4224 | 1194895.4938 | 2609677.5934 | 1194896.1976
53 | 2609660.0964 | 1194915.7418 | 2609719.4403 | 1195185.4469
54 | 2609678.4224 | 1194895.4938 | 2609658.058 | 1194745.3939
55 | 2610209.7744 | 1194835.6739 | 2610204.1163 | 1194834.4739 | 2610190.6099 | 1194828.3605
56 | 2610241.3983 | 1194840.3901 | 2610227.0495 | 1194839.3376 | 2610209.7744 | 1194835.6739
57 | 2610259.9768 | 1194837.2984 | 2610243.962 | 1194840.5782 | 2610241.3983 | 1194840.3901
58 | 2610259.9768 | 1194837.2984 | 2610270.6006 | 1194835.1226
59 | 2610183.605 | 1193880.2562 | 2610187.3072 | 1193863.0645 | 2610188.6962 | 1193843.8011
60 | 2610188.6962 | 1193843.8011 | 2610181.7934 | 1193802.8748
61 | 2610181.7934 | 1193802.8748 | 2610178.7144 | 1193784.6196 | 2610174.4647 | 1193771.4769
62 | 2610174.4647 | 1193771.4769 | 2610171.3988 | 1193761.9953 | 2610162.7488 | 1193744.3603 | 2610156.9566 | 1193732.203
63 | 2610404.4788 | 1194772.6842 | 2610398.5996 | 1194769.0333
64 | 2610352.6862 | 1194735.364 | 2610367.6942 | 1194749.8419 | 2610398.5996 | 1194769.0333
65 | 2610404.4788 | 1194772.6842 | 2610380.5857 | 1194783.1077
66 | 2610404.4788 | 1194772.6842 | 2610419.9853 | 1194774.4724
67 | 2610352.6862 | 1194735.364 | 2610359.7285 | 1194729.052
68 | 2610380.5857 | 1194783.1077 | 2610379.7871 | 1194783.456
69 | 2610426.1274 | 1194775.1807 | 2610419.9853 | 1194774.4724
70 | 2610359.7285 | 1194729.052 | 2610364.9612 | 1194724.362
71 | 2610379.7871 | 1194783.456 | 2610376.3806 | 1194784.9422 | 2610348.9932 | 1194802.6305
72 | 2610426.1274 | 1194775.1807 | 2610442.218 | 1194777.0362
73 | 2610367.012 | 1194722.524 | 2610364.9612 | 1194724.362
74 | 2610348.9932 | 1194802.6305 | 2610322.5913 | 1194819.6825
75 | 2610450.8618 | 1194778.0331 | 2610442.218 | 1194777.0362
76 | 2610367.012 | 1194722.524 | 2610370.869 | 1194719.0669
77 | 2610550.3459 | 1194756.7588 | 2610550.5436 | 1194757.9195 | 2610551.3831 | 1194761.4562 | 2610555.7555 | 1194778.6207
78 | 2610550.3459 | 1194756.7588 | 2610549.7216 | 1194753.0933 | 2610544.1972 | 1194731.5944 | 2610542.9964 | 1194716.7845 | 2610544.6209 | 1194707.1711 | 2610547.4065 | 1194699.3226
79 | 2610558.4433 | 1194789.1722 | 2610555.7555 | 1194778.6207
80 | 2610549.3684 | 1194693.7946 | 2610547.4065 | 1194699.3226
81 | 2610558.4433 | 1194789.1722 | 2610565.576 | 1194813.0144
82 | 2610514.5002 | 1194803.8586 | 2610518.9782 | 1194800.7203 | 2610541.0629 | 1194794.0332 | 2610558.4433 | 1194789.1722
83 | 2610549.3684 | 1194693.7946 | 2610572.6324 | 1194705.9344
84 | 2610572.9347 | 1194824.1161 | 2610565.7605 | 1194813.6313 | 2610565.576 | 1194813.0144
85 | 2610501.5565 | 1194794.3198 | 2610514.5002 | 1194803.8586
86 | 2610514.5002 | 1194803.8586 | 2610503.1615 | 1194819.5105
87 | 2610587.1183 | 1194713.4935 | 2610572.6324 | 1194705.9344
88 | 2610572.9347 | 1194824.1161 | 2610595.4375 | 1194830.7968
89 | 2610501.5565 | 1194794.3198 | 2610482.0054 | 1194787.1679
90 | 2610501.5565 | 1194794.3198 | 2610501.9689 | 1194785.0156 | 2610502.9796 | 1194777.5951
91 | 2610502.9902 | 1194819.7469 | 2610503.1615 | 1194819.5105
92 | 2610475.5517 | 1194784.8071 | 2610482.0054 | 1194787.1679
93 | 2610505.3557 | 1194743.5662 | 2610504.7089 | 1194764.8986 | 2610502.9796 | 1194777.5951
94 | 2610502.9902 | 1194819.7469 | 2610502.9902 | 1194819.7469 | 2610499.6079 | 1194849.9681 | 2610499.9992 | 1194859.604
95 | 2610529.3334 | 1195039.7318 | 2610589.8103 | 1195030.6005
96 | 2610529.3334 | 1195039.7318 | 2610513.2278 | 1195039.2367
97 | 2610513.2278 | 1195039.2367 | 2610514.8896 | 1194995.1718 | 2610514.5823 | 1194961.7091 | 2610512.9547 | 1194950.612
98 | 2610450.8618 | 1194778.0331 | 2610459.8752 | 1194779.0725
99 | 2610459.8752 | 1194779.0725 | 2610459.8752 | 1194779.0725 | 2610474.7146 | 1194784.5008
100 | 2610474.7146 | 1194784.5008 | 2610475.5517 | 1194784.8071
101 | 2610322.5913 | 1194819.6825 | 2610319.9354 | 1194821.3978 | 2610300.1375 | 1194827.1995
102 | 2610300.1375 | 1194827.1995 | 2610278.9006 | 1194833.4228 | 2610270.6006 | 1194835.1226
103 | 2610499.9992 | 1194859.604 | 2610500.9163 | 1194882.1864
104 | 2610501.0324 | 1194885.0448 | 2610500.9163 | 1194882.1864
105 | 2610501.0324 | 1194885.0448 | 2610504.8783 | 1194904.3957
106 | 2610501.0324 | 1194885.0448 | 2610467.4746 | 1194886.8317 | 2610463.0257 | 1194888.4353
107 | 2610504.8783 | 1194904.3957 | 2610506.9181 | 1194914.6587
108 | 2610452.6594 | 1194892.1719 | 2610463.0257 | 1194888.4353
109 | 2610444.9764 | 1194894.9414 | 2610452.6594 | 1194892.1719
110 | 2610512.9547 | 1194950.612 | 2610509.8313 | 1194929.3169 | 2610506.9181 | 1194914.6587
111 | 2610370.869 | 1194719.0669 | 2610377.3189 | 1194713.286
112 | 2610380.9041 | 1194710.0726 | 2610377.3189 | 1194713.286
113 | 2610380.9041 | 1194710.0726 | 2610383.9115 | 1194707.3771
114 | 2610391.0136 | 1194701.0116 | 2610383.9115 | 1194707.3771
115 | 2610395.2911 | 1194697.1778 | 2610391.0136 | 1194701.0116
116 | 2610395.2911 | 1194697.1778 | 2610397.8994 | 1194694.84
117 | 2610403.937 | 1194689.4286 | 2610397.8994 | 1194694.84
118 | 2610409.9172 | 1194684.0686 | 2610403.937 | 1194689.4286
119 | 2610410.4531 | 1194683.5882 | 2610409.9172 | 1194684.0686
120 | 2610416.9666 | 1194677.7503 | 2610410.4531 | 1194683.5882
121 | 2610416.9666 | 1194677.7503 | 2610425.5027 | 1194670.0995

## bus_geodata
| x | y | coords
0 | 2610174.3549 | 1194164.3442
1 | 2610180.9252 | 1194141.2539
2 | 2610166.7276 | 1194168.4337
3 | 2610176.237 | 1194094.6298
4 | 2610278.8719 | 1194034.0884
5 | 2610157.5225 | 1194173.3691
6 | 2610144.6865 | 1194287.9648
7 | 2610146.8659 | 1194296.4073
8 | 2610111.0253 | 1194281.0126
9 | 2610178.8626 | 1193988.3958
10 | 2610285.2715 | 1193950.1883
11 | 2610181.9505 | 1193946.2175
12 | 2610039.1568 | 1194480.39
13 | 2610034.4448 | 1194503.5297
14 | 2610086.4481 | 1194323.6717
15 | 2610034.3933 | 1194505.3303
16 | 2610102.4997 | 1194292.2213
17 | 2609781.508 | 1194202.3822
18 | 2610029.4983 | 1194569.9514
19 | 2610058.084 | 1194722.6353
20 | 2610039.3381 | 1194741.0261
21 | 2610413.3369 | 1193981.0974
22 | 2610416.9811 | 1193944.9414
23 | 2610412.3079 | 1193991.3545
24 | 2610665.5714 | 1193620.4838
25 | 2610398.402 | 1194005.3651
26 | 2610661.0345 | 1193590.1673
27 | 2610397.5076 | 1194005.5504
28 | 2610388.1579 | 1194009.4241
29 | 2610014.6243 | 1194765.2718
30 | 2610011.5672 | 1194768.2711
31 | 2609982.6183 | 1194789.3506
32 | 2610055.8129 | 1194768.5591
33 | 2609688.2894 | 1194729.6773
34 | 2610101.8166 | 1194785.7852
35 | 2610553.0251 | 1194273.5997
36 | 2610552.4344 | 1194240.3709
37 | 2610489.6306 | 1194323.394
38 | 2610556.6431 | 1194145.6715
39 | 2610455.3103 | 1194377.6294
40 | 2610459.8674 | 1194399.5186
41 | 2610592.2911 | 1194593.3925
42 | 2610444.6782 | 1194126.9842
43 | 2610392.6101 | 1194049.1902
44 | 2610580.6714 | 1194619.1001
45 | 2610570.0983 | 1194643.1797
46 | 2610560.3513 | 1194665.393
47 | 2610369.7855 | 1194022.7494
48 | 2610350.1726 | 1194000.0414
49 | 2609677.5934 | 1194896.1976
50 | 2609660.0964 | 1194915.7418
51 | 2609678.4224 | 1194895.4938
52 | 2609719.4403 | 1195185.4469
53 | 2609658.058 | 1194745.3939
54 | 2610190.6099 | 1194828.3605
55 | 2610209.7744 | 1194835.6739
56 | 2610241.3983 | 1194840.3901
57 | 2610259.9768 | 1194837.2984
58 | 2610183.605 | 1193880.2562
59 | 2610188.6962 | 1193843.8011
60 | 2610181.7934 | 1193802.8748
61 | 2610174.4647 | 1193771.4769
62 | 2610156.9566 | 1193732.203
63 | 2610398.5996 | 1194769.0333
64 | 2610404.4788 | 1194772.6842
65 | 2610352.6862 | 1194735.364
66 | 2610380.5857 | 1194783.1077
67 | 2610419.9853 | 1194774.4724
68 | 2610359.7285 | 1194729.052
69 | 2610379.7871 | 1194783.456
70 | 2610426.1274 | 1194775.1807
71 | 2610364.9612 | 1194724.362
72 | 2610348.9932 | 1194802.6305
73 | 2610442.218 | 1194777.0362
74 | 2610367.012 | 1194722.524
75 | 2610550.3459 | 1194756.7588
76 | 2610555.7555 | 1194778.6207
77 | 2610547.4065 | 1194699.3226
78 | 2610558.4433 | 1194789.1722
79 | 2610549.3684 | 1194693.7946
80 | 2610565.576 | 1194813.0144
81 | 2610514.5002 | 1194803.8586
82 | 2610572.6324 | 1194705.9344
83 | 2610572.9347 | 1194824.1161
84 | 2610501.5565 | 1194794.3198
85 | 2610503.1615 | 1194819.5105
86 | 2610587.1183 | 1194713.4935
87 | 2610595.4375 | 1194830.7968
88 | 2610482.0054 | 1194787.1679
89 | 2610502.9796 | 1194777.5951
90 | 2610502.9902 | 1194819.7469
91 | 2610589.8103 | 1195030.6005
92 | 2610529.3334 | 1195039.7318
93 | 2610513.2278 | 1195039.2367
94 | 2610450.8618 | 1194778.0331
95 | 2610459.8752 | 1194779.0725
96 | 2610474.7146 | 1194784.5008
97 | 2610475.5517 | 1194784.8071
98 | 2610322.5913 | 1194819.6825
99 | 2610300.1375 | 1194827.1995
100 | 2610270.6006 | 1194835.1226
101 | 2610505.3557 | 1194743.5662
102 | 2610499.9992 | 1194859.604
103 | 2610500.9163 | 1194882.1864
104 | 2610501.0324 | 1194885.0448
105 | 2610504.8783 | 1194904.3957
106 | 2610463.0257 | 1194888.4353
107 | 2610452.6594 | 1194892.1719
108 | 2610444.9764 | 1194894.9414
109 | 2610506.9181 | 1194914.6587
110 | 2610512.9547 | 1194950.612
111 | 2610370.869 | 1194719.0669
112 | 2610377.3189 | 1194713.286
113 | 2610380.9041 | 1194710.0726
114 | 2610383.9115 | 1194707.3771
115 | 2610391.0136 | 1194701.0116
116 | 2610395.2911 | 1194697.1777
117 | 2610397.8994 | 1194694.84
118 | 2610403.937 | 1194689.4286
119 | 2610409.9172 | 1194684.0686
120 | 2610410.4531 | 1194683.5882
121 | 2610416.9666 | 1194677.7503
122 | 2610425.5027 | 1194670.0995
123 | 2610404.4788 | 1194772.6842

## line_std_types
| c_nf_per_km | r_ohm_per_km | x_ohm_per_km | max_i_ka | type | q_mm2 | alpha | voltage_rating
NAYY 4x50 SE | 210 | 0.642 | 0.083 | 0.142 | cs | 50 | 0.00403 | LV
NAYY 4x120 SE | 264 | 0.225 | 0.08 | 0.242 | cs | 120 | 0.00403 | LV
NAYY 4x150 SE | 261 | 0.208 | 0.08 | 0.27 | cs | 150 | 0.00403 | LV
NA2XS2Y 1x95 RM/25 12/20 kV | 216 | 0.313 | 0.132 | 0.252 | cs | 95 | 0.00403 | MV
NA2XS2Y 1x185 RM/25 12/20 kV | 273 | 0.161 | 0.117 | 0.362 | cs | 185 | 0.00403 | MV
NA2XS2Y 1x240 RM/25 12/20 kV | 304 | 0.122 | 0.112 | 0.421 | cs | 240 | 0.00403 | MV
NA2XS2Y 1x95 RM/25 6/10 kV | 315 | 0.313 | 0.123 | 0.249 | cs | 95 | 0.00403 | MV
NA2XS2Y 1x185 RM/25 6/10 kV | 406 | 0.161 | 0.11 | 0.358 | cs | 185 | 0.00403 | MV
NA2XS2Y 1x240 RM/25 6/10 kV | 456 | 0.122 | 0.105 | 0.416 | cs | 240 | 0.00403 | MV
NA2XS2Y 1x150 RM/25 12/20 kV | 250 | 0.206 | 0.116 | 0.319 | cs | 150 | 0.00403 | MV
NA2XS2Y 1x120 RM/25 12/20 kV | 230 | 0.253 | 0.119 | 0.283 | cs | 120 | 0.00403 | MV
NA2XS2Y 1x70 RM/25 12/20 kV | 190 | 0.443 | 0.132 | 0.22 | cs | 70 | 0.00403 | MV
NA2XS2Y 1x150 RM/25 6/10 kV | 360 | 0.206 | 0.11 | 0.315 | cs | 150 | 0.00403 | MV
NA2XS2Y 1x120 RM/25 6/10 kV | 340 | 0.253 | 0.113 | 0.28 | cs | 120 | 0.00403 | MV
NA2XS2Y 1x70 RM/25 6/10 kV | 280 | 0.443 | 0.123 | 0.217 | cs | 70 | 0.00403 | MV
N2XS(FL)2Y 1x120 RM/35 64/110 kV | 112 | 0.153 | 0.166 | 0.366 | cs | 120 | 0.00393 | HV
N2XS(FL)2Y 1x185 RM/35 64/110 kV | 125 | 0.099 | 0.156 | 0.457 | cs | 185 | 0.00393 | HV
N2XS(FL)2Y 1x240 RM/35 64/110 kV | 135 | 0.075 | 0.149 | 0.526 | cs | 240 | 0.00393 | HV
N2XS(FL)2Y 1x300 RM/35 64/110 kV | 144 | 0.06 | 0.144 | 0.588 | cs | 300 | 0.00393 | HV
15-AL1/3-ST1A 0.4 | 11 | 1.8769 | 0.35 | 0.105 | ol | 16 | 0.00403 | LV
24-AL1/4-ST1A 0.4 | 11.25 | 1.2012 | 0.335 | 0.14 | ol | 24 | 0.00403 | LV
48-AL1/8-ST1A 0.4 | 12.2 | 0.5939 | 0.3 | 0.21 | ol | 48 | 0.00403 | LV
94-AL1/15-ST1A 0.4 | 13.2 | 0.306 | 0.29 | 0.35 | ol | 94 | 0.00403 | LV
34-AL1/6-ST1A 10.0 | 9.7 | 0.8342 | 0.36 | 0.17 | ol | 34 | 0.00403 | MV
48-AL1/8-ST1A 10.0 | 10.1 | 0.5939 | 0.35 | 0.21 | ol | 48 | 0.00403 | MV
70-AL1/11-ST1A 10.0 | 10.4 | 0.4132 | 0.339 | 0.29 | ol | 70 | 0.00403 | MV
94-AL1/15-ST1A 10.0 | 10.75 | 0.306 | 0.33 | 0.35 | ol | 94 | 0.00403 | MV
122-AL1/20-ST1A 10.0 | 11.1 | 0.2376 | 0.323 | 0.41 | ol | 122 | 0.00403 | MV
149-AL1/24-ST1A 10.0 | 11.25 | 0.194 | 0.315 | 0.47 | ol | 149 | 0.00403 | MV
34-AL1/6-ST1A 20.0 | 9.15 | 0.8342 | 0.382 | 0.17 | ol | 34 | 0.00403 | MV
48-AL1/8-ST1A 20.0 | 9.5 | 0.5939 | 0.372 | 0.21 | ol | 48 | 0.00403 | MV
70-AL1/11-ST1A 20.0 | 9.7 | 0.4132 | 0.36 | 0.29 | ol | 70 | 0.00403 | MV
94-AL1/15-ST1A 20.0 | 10 | 0.306 | 0.35 | 0.35 | ol | 94 | 0.00403 | MV
122-AL1/20-ST1A 20.0 | 10.3 | 0.2376 | 0.344 | 0.41 | ol | 122 | 0.00403 | MV
149-AL1/24-ST1A 20.0 | 10.5 | 0.194 | 0.337 | 0.47 | ol | 149 | 0.00403 | MV
184-AL1/30-ST1A 20.0 | 10.75 | 0.1571 | 0.33 | 0.535 | ol | 184 | 0.00403 | MV
243-AL1/39-ST1A 20.0 | 11 | 0.1188 | 0.32 | 0.645 | ol | 243 | 0.00403 | MV
48-AL1/8-ST1A 110.0 | 8 | 0.5939 | 0.46 | 0.21 | ol | 48 | 0.00403 | HV
70-AL1/11-ST1A 110.0 | 8.4 | 0.4132 | 0.45 | 0.29 | ol | 70 | 0.00403 | HV
94-AL1/15-ST1A 110.0 | 8.65 | 0.306 | 0.44 | 0.35 | ol | 94 | 0.00403 | HV
122-AL1/20-ST1A 110.0 | 8.5 | 0.2376 | 0.43 | 0.41 | ol | 122 | 0.00403 | HV
149-AL1/24-ST1A 110.0 | 8.75 | 0.194 | 0.41 | 0.47 | ol | 149 | 0.00403 | HV
184-AL1/30-ST1A 110.0 | 8.8 | 0.1571 | 0.4 | 0.535 | ol | 184 | 0.00403 | HV
243-AL1/39-ST1A 110.0 | 9 | 0.1188 | 0.39 | 0.645 | ol | 243 | 0.00403 | HV
305-AL1/39-ST1A 110.0 | 9.2 | 0.0949 | 0.38 | 0.74 | ol | 305 | 0.00403 | HV
490-AL1/64-ST1A 110.0 | 9.75 | 0.059 | 0.37 | 0.96 | ol | 490 | 0.00403 | HV
679-AL1/86-ST1A 110.0 | 9.95 | 0.042 | 0.36 | 1.15 | ol | 679 | 0.00403 | HV
490-AL1/64-ST1A 220.0 | 10 | 0.059 | 0.285 | 0.96 | ol | 490 | 0.00403 | HV
679-AL1/86-ST1A 220.0 | 11.7 | 0.042 | 0.275 | 1.15 | ol | 679 | 0.00403 | HV
490-AL1/64-ST1A 380.0 | 11 | 0.059 | 0.253 | 0.96 | ol | 490 | 0.00403 | HV
679-AL1/86-ST1A 380.0 | 14.6 | 0.042 | 0.25 | 1.15 | ol | 679 | 0.00403 | HV

## trafo_std_types
| i0_percent | pfe_kw | vkr_percent | sn_mva | vn_lv_kv | vn_hv_kv | vk_percent | shift_degree | vector_group | tap_side | tap_neutral | tap_min | tap_max | tap_step_degree | tap_step_percent | tap_phase_shifter
160 MVA 380/110 kV | 0.06 | 60 | 0.25 | 160 | 110 | 380 | 12.2 | 0 | Yy0 | hv | 0 | -9 | 9 | 0 | 1.5 | FALSE
100 MVA 220/110 kV | 0.06 | 55 | 0.26 | 100 | 110 | 220 | 12 | 0 | Yy0 | hv | 0 | -9 | 9 | 0 | 1.5 | FALSE
63 MVA 110/20 kV | 0.04 | 22 | 0.32 | 63 | 20 | 110 | 18 | 150 | YNd5 | hv | 0 | -9 | 9 | 0 | 1.5 | FALSE
40 MVA 110/20 kV | 0.05 | 18 | 0.34 | 40 | 20 | 110 | 16.2 | 150 | YNd5 | hv | 0 | -9 | 9 | 0 | 1.5 | FALSE
25 MVA 110/20 kV | 0.07 | 14 | 0.41 | 25 | 20 | 110 | 12 | 150 | YNd5 | hv | 0 | -9 | 9 | 0 | 1.5 | FALSE
63 MVA 110/10 kV | 0.04 | 22 | 0.32 | 63 | 10 | 110 | 18 | 150 | YNd5 | hv | 0 | -9 | 9 | 0 | 1.5 | FALSE
40 MVA 110/10 kV | 0.05 | 18 | 0.34 | 40 | 10 | 110 | 16.2 | 150 | YNd5 | hv | 0 | -9 | 9 | 0 | 1.5 | FALSE
25 MVA 110/10 kV | 0.07 | 14 | 0.41 | 25 | 10 | 110 | 12 | 150 | YNd5 | hv | 0 | -9 | 9 | 0 | 1.5 | FALSE
0.25 MVA 20/0.4 kV | 0.32 | 0.8 | 1.44 | 0.25 | 0.4 | 20 | 6 | 150 | Yzn5 | hv | 0 | -2 | 2 | 0 | 2.5 | FALSE
0.4 MVA 20/0.4 kV | 0.3375 | 1.35 | 1.425 | 0.4 | 0.4 | 20 | 6 | 150 | Dyn5 | hv | 0 | -2 | 2 | 0 | 2.5 | FALSE
0.63 MVA 20/0.4 kV | 0.2619 | 1.65 | 1.206 | 0.63 | 0.4 | 20 | 6 | 150 | Dyn5 | hv | 0 | -2 | 2 | 0 | 2.5 | FALSE
0.25 MVA 10/0.4 kV | 0.24 | 0.6 | 1.2 | 0.25 | 0.4 | 10 | 4 | 150 | Dyn5 | hv | 0 | -2 | 2 | 0 | 2.5 | FALSE
0.4 MVA 10/0.4 kV | 0.2375 | 0.95 | 1.325 | 0.4 | 0.4 | 10 | 4 | 150 | Dyn5 | hv | 0 | -2 | 2 | 0 | 2.5 | FALSE
0.63 MVA 10/0.4 kV | 0.1873 | 1.18 | 1.0794 | 0.63 | 0.4 | 10 | 4 | 150 | Dyn5 | hv | 0 | -2 | 2 | 0 | 2.5 | FALSE

## trafo3w_std_types
| sn_hv_mva | sn_mv_mva | sn_lv_mva | vn_hv_kv | vn_mv_kv | vn_lv_kv | vk_hv_percent | vk_mv_percent | vk_lv_percent | vkr_hv_percent | vkr_mv_percent | vkr_lv_percent | pfe_kw | i0_percent | shift_mv_degree | shift_lv_degree | vector_group | tap_side | tap_neutral | tap_min | tap_max | tap_step_percent
63/25/38 MVA 110/20/10 kV | 63 | 25 | 38 | 110 | 20 | 10 | 10.4 | 10.4 | 10.4 | 0.28 | 0.32 | 0.35 | 35 | 0.89 | 0 | 0 | YN0yn0yn0 | hv | 0 | -10 | 10 | 1.2
63/25/38 MVA 110/10/10 kV | 63 | 25 | 38 | 110 | 10 | 10 | 10.4 | 10.4 | 10.4 | 0.28 | 0.32 | 0.35 | 35 | 0.89 | 0 | 0 | YN0yn0yn0 | hv | 0 | -10 | 10 | 1.2

## fuse_std_types
| fuse_type | i_rated_a | t_avg | t_min | t_total | x_avg | x_min | x_total
HV 100A | HV 100A | 100 | 0 | [10.0, 3.64, 0.854, 0.281, 0.1, 0.0531, 0.022, 0.01] | [10.0, 4.267, 1.21, 0.403, 0.1, 0.058, 0.022, 0.01] | 0 | [300.0, 350.0, 450.0, 550.0, 700.0, 850.0, 1200.0, 1752.0] | [600.0, 700.0, 900.0, 1150.0, 1665.0, 2000.0, 3000.0, 4313.0]
HV 10A | HV 10A | 10 | 0 | [10.0, 1675.0, 0.344, 0.156, 0.1, 0.0417, 0.0171, 0.01] | [10.0, 1.3, 0.3, 0.155, 0.1, 0.0555, 0.023, 0.01] | 0 | [30.0, 32.0, 35.0, 37.0, 39.0, 50.0, 70.0, 88.0] | [60.0, 70.0, 80.0, 87.0, 94.0, 110.0, 150.0, 216.0]
HV 125A | HV 125A | 125 | 0 | [10.0, 1.82, 0.344, 0.1, 0.0467, 0.0269, 0.01] | [10.0, 2.478, 0.426, 0.1, 0.0427, 0.0211, 0.01] | 0 | [375.0, 500.0, 700.0, 925.0, 1200.0, 1500.0, 2341.0] | [750.0, 1000.0, 1500.0, 2200.0, 3000.0, 4000.0, 5765.0]
HV 160A | HV 160A | 160 | 0 | [10.0, 4.15, 1.03, 0.198, 0.1, 0.051, 0.0172, 0.01] | [10.0, 2.3, 0.734, 0.274, 0.1, 0.046, 0.0177, 0.01] | 0 | [480.0, 550.0, 700.0, 1000.0, 1260.0, 1600.0, 2500.0, 3227.0] | [960.0, 1300.0, 1700.0, 2200.0, 2996.0, 4000.0, 6000.0, 7946.0]
HV 16A | HV 16A | 16 | 0 | [10.0, 0.352, 0.164, 0.1, 0.0649, 0.0342, 0.01] | [10.0, 2.34, 0.722, 0.181, 0.1, 0.055, 0.0296, 0.01] | 0 | [48.0, 60.0, 65.0, 71.0, 80.0, 100.0, 162.0] | [96.0, 110.0, 125.0, 150.0, 168.0, 200.0, 250.0, 398.0]
HV 200A | HV 200A | 200 | 0 | [10.0, 4.267, 1.21, 0.403, 0.1, 0.058, 0.022, 0.01] | [10.0, 3.73, 1.654, 0.328, 0.1, 0.0531, 0.019, 0.01] | 0 | [600.0, 700.0, 900.0, 1150.0, 1665.0, 2000.0, 3000.0, 4313.0] | [1200.0, 1500.0, 1800.0, 2700.0, 3960.0, 5000.0, 7500.0, 10620.0]
HV 20A | HV 20A | 20 | 0 | [10.0, 1.3, 0.3, 0.155, 0.1, 0.0555, 0.023, 0.01] | [10.0, 1.3, 0.161, 0.1, 0.0611, 0.0399, 0.0141, 0.01] | 0 | [60.0, 70.0, 80.0, 87.0, 94.0, 110.0, 150.0, 216.0] | [120.0, 150.0, 200.0, 223.0, 260.0, 300.0, 450.0, 532.0]
HV 25A | HV 25A | 25 | 0 | [10.0, 2.512, 0.833, 0.299, 0.1, 0.0372, 0.0223, 0.01] | [10.0, 3.125, 0.597, 0.198, 0.1, 0.0378, 0.022, 0.01] | 0 | [75.0, 82.0, 90.0, 100.0, 124.0, 170.0, 200.0, 289.0] | [150.0, 170.0, 210.0, 250.0, 294.0, 400.0, 500.0, 711.0]
HV 31.5A | HV 31.5A | 31.5 | 0 | [10.0, 2.34, 0.722, 0.181, 0.1, 0.055, 0.0296, 0.01] | [10.0, 2.84, 0.368, 0.164, 0.1, 0.0621, 0.0378, 0.0195, 0.01] | 0 | [95.0, 110.0, 125.0, 150.0, 165.0, 200.0, 250.0, 390.0] | [189.0, 220.0, 300.0, 350.0, 393.0, 450.0, 530.0, 700.0, 960.0]
HV 40A | HV 40A | 40 | 0 | [10.0, 1.3, 0.161, 0.1, 0.0611, 0.0399, 0.0141, 0.01] | [10.0, 2.05, 0.369, 0.198, 0.1, 0.051, 0.0298, 0.01] | 0 | [120.0, 150.0, 200.0, 223.0, 260.0, 300.0, 450.0, 532.0] | [240.0, 300.0, 400.0, 450.0, 530.0, 650.0, 800.0, 1311.0]
HV 50A | HV 50A | 50 | 0 | [10.0, 3.215, 0.597, 0.198, 0.1, 0.0378, 0.022, 0.01] | [10.0, 3.64, 0.854, 0.281, 0.1, 0.0531, 0.022, 0.01] | 0 | [150.0, 170.0, 210.0, 250.0, 294.0, 400.0, 500.0, 711.0] | [300.0, 350.0, 450.0, 550.0, 700.0, 850.0, 1200.0, 1752.0]
HV 6.3A | HV 6.3A | 6.3 | 0 | [10.0, 1.39, 0.344, 0.168, 0.1, 0.056, 0.0263, 0.01] | [10.0, 1.711, 0.516, 0.198, 0.1, 0.0634, 0.0303, 0.01] | 0 | [19.0, 19.5, 20.4, 20.8, 22.0, 25.0, 32.0, 48.0] | [38.0, 40.0, 43.0, 48.0, 53.0, 60.0, 75.0, 118.0]
HV 63A | HV 63A | 63 | 0 | [10.0, 2.84, 0.368, 0.164, 0.1, 0.0621, 0.0378, 0.0195, 0.01] | [10.0, 1.82, 0.344, 0.1, 0.0467, 0.0269, 0.01] | 0 | [189.0, 220.0, 300.0, 350.0, 393.0, 450.0, 530.0, 700.0, 961.0] | [378.0, 500.0, 700.0, 934.0, 1200.0, 1500.0, 2366.0]
HV 80A | HV 80A | 80 | 0 | [10.0, 2.05, 0.369, 0.198, 0.1, 0.051, 0.0298, 0.01] | [10.0, 4.15, 1.03, 0.198, 0.1, 0.051, 0.0172, 0.01] | 0 | [240.0, 300.0, 400.0, 450.0, 530.0, 650.0, 800.0, 1311.0] | [480.0, 550.0, 700.0, 1000.0, 1260.0, 1600.0, 2500.0, 3227.0]
Siemens NH-1-100 | Siemens NH-1-100 | 100 | [5400.0, 2000.0, 400.0, 20.0, 1.0, 0.2, 0.012, 0.004] | 0 | 0 | [150.0, 190.0, 250.0, 430.0, 900.0, 1250.0, 2700.0, 3600.0] | 0 | 0
Siemens NH-1-125 | Siemens NH-1-125 | 125 | [4800.0, 120.0, 7.0, 0.1, 0.004] | 0 | 0 | [180.0, 400.0, 740.0, 2000.0, 4250.0] | 0 | 0
Siemens NH-1-16 | Siemens NH-1-16 | 16 | [4000.0, 400.0, 2.0, 0.1, 0.04, 0.01] | 0 | 0 | [26.0, 35.0, 75.0, 150.0, 200.0, 300.0] | 0 | 0
Siemens NH-1-160 | Siemens NH-1-160 | 160 | [4800.0, 120.0, 7.0, 0.1, 0.004] | 0 | 0 | [210.0, 500.0, 900.0, 2300.0, 5000.0] | 0 | 0
Siemens NH-1-25 | Siemens NH-1-25 | 25 | [4000.0, 1000.0, 10.0, 0.2, 0.02, 0.01] | 0 | 0 | [40.0, 50.0, 100.0, 210.0, 400.0, 500.0] | 0 | 0
Siemens NH-1-50 | Siemens NH-1-50 | 50 | [4000.0, 40.0, 4.0, 1.0, 0.02, 0.01] | 0 | 0 | [86.0, 200.0, 300.0, 400.0, 1000.0, 1280.0] | 0 | 0
Siemens NH-1-63 | Siemens NH-1-63 | 63 | [4000.0, 100.0, 10.0, 2.0, 0.04, 0.01] | 0 | 0 | [100.0, 200.0, 300.0, 400.0, 1000.0, 1500.0] | 0 | 0
Siemens NH-1-80 | Siemens NH-1-80 | 80 | [4800.0, 120.0, 7.0, 0.1, 0.01] | 0 | 0 | [150.58, 250.0, 450.0, 1150.0, 2470.0] | 0 | 0
Siemens NH-2-1000 | Siemens NH-2-1000 | 1000 | [4800.0, 120.0, 7.0, 0.1, 0.004] | 0 | 0 | [1900.0, 3500.0, 8400.0, 24000.0, 52000.0] | 0 | 0
Siemens NH-2-200 | Siemens NH-2-200 | 200 | [4800.0, 120.0, 7.0, 0.1, 0.004] | 0 | 0 | [280.0, 650.0, 1200.0, 3000.0, 7000.0] | 0 | 0
Siemens NH-2-224 | Siemens NH-2-224 | 224 | [4800.0, 120.0, 7.0, 0.2, 0.04, 0.004] | 0 | 0 | [400.0, 750.0, 1453.0, 3025.0, 4315.0, 7600.0] | 0 | 0
Siemens NH-2-250 | Siemens NH-2-250 | 250 | [4800.0, 120.0, 7.0, 0.1, 0.004] | 0 | 0 | [450.0, 800.0, 1650.0, 4000.0, 8500.0] | 0 | 0
Siemens NH-2-315 | Siemens NH-2-315 | 315 | [4800.0, 120.0, 7.0, 0.1, 0.004] | 0 | 0 | [550.0, 920.0, 1900.0, 5000.0, 11000.0] | 0 | 0
Siemens NH-2-355 | Siemens NH-2-355 | 355 | [4800.0, 120.0, 6.0, 0.1, 0.004] | 0 | 0 | [650.0, 1116.27, 2350.0, 5840.0, 12790.0] | 0 | 0
Siemens NH-2-400 | Siemens NH-2-400 | 400 | [4800.0, 120.0, 7.0, 0.1, 0.004] | 0 | 0 | [720.0, 1350.0, 2800.0, 6500.0, 15000.0] | 0 | 0
Siemens NH-2-425 | Siemens NH-2-425 | 425 | [4800.0, 120.0, 7.0, 0.1, 0.004] | 0 | 0 | [850.0, 1500.0, 3050.0, 7500.0, 16500.0] | 0 | 0
Siemens NH-2-630 | Siemens NH-2-630 | 630 | [4800.0, 120.0, 7.0, 0.1, 0.004] | 0 | 0 | [1200.0, 2000.0, 4800.0, 12000.0, 26000.0] | 0 | 0

## dtypes
| element | column | dtype
0 | bus | name | object
1 | bus | vn_kv | float64
2 | bus | type | object
3 | bus | zone | object
4 | bus | in_service | bool
5 | load | name | object
6 | load | bus | uint32
7 | load | p_mw | float64
8 | load | q_mvar | float64
9 | load | const_z_percent | float64
10 | load | const_i_percent | float64
11 | load | sn_mva | float64
12 | load | scaling | float64
13 | load | in_service | bool
14 | load | type | object
15 | ext_grid | name | object
16 | ext_grid | bus | uint32
17 | ext_grid | vm_pu | float64
18 | ext_grid | va_degree | float64
19 | ext_grid | slack_weight | float64
20 | ext_grid | in_service | bool
21 | line | name | object
22 | line | std_type | object
23 | line | from_bus | uint32
24 | line | to_bus | uint32
25 | line | length_km | float64
26 | line | r_ohm_per_km | float64
27 | line | x_ohm_per_km | float64
28 | line | c_nf_per_km | float64
29 | line | g_us_per_km | float64
30 | line | max_i_ka | float64
31 | line | df | float64
32 | line | parallel | uint32
33 | line | type | object
34 | line | in_service | bool
35 | trafo | name | object
36 | trafo | std_type | object
37 | trafo | hv_bus | uint32
38 | trafo | lv_bus | uint32
39 | trafo | sn_mva | float64
40 | trafo | vn_hv_kv | float64
41 | trafo | vn_lv_kv | float64
42 | trafo | vk_percent | float64
43 | trafo | vkr_percent | float64
44 | trafo | pfe_kw | float64
45 | trafo | i0_percent | float64
46 | trafo | shift_degree | float64
47 | trafo | tap_side | object
48 | trafo | tap_neutral | int32
49 | trafo | tap_min | int32
50 | trafo | tap_max | int32
51 | trafo | tap_step_percent | float64
52 | trafo | tap_step_degree | float64
53 | trafo | tap_pos | int32
54 | trafo | tap_phase_shifter | bool
55 | trafo | parallel | uint32
56 | trafo | df | float64
57 | trafo | in_service | bool
58 | line_geodata | coords | object
59 | bus_geodata | x | float64
60 | bus_geodata | y | float64
61 | bus_geodata | coords | object

## parameters
| version | format_version | converged | OPF_converged | name | f_hz | sn_mva
0 | 2.14.6 | 2.14.0 | FALSE | FALSE |  | 50 | 1