## bus
| name | vn_kv | type | zone | in_service
0 | bus_LV_616-41_0_3_node_0 | 0.4 | n |  | TRUE
1 | bus_LV_616-41_0_3_node_1 | 0.4 | n |  | TRUE
2 | bus_LV_616-41_0_3_node_2 | 0.4 | n |  | TRUE
3 | bus_LV_616-41_0_3_node_3 | 0.4 | n |  | TRUE
4 | bus_LV_616-41_0_3_node_4 | 0.4 | n |  | TRUE
5 | bus_LV_616-41_0_3_node_48 | 0.4 | n |  | TRUE
6 | bus_LV_616-41_0_3_node_47 | 0.4 | n |  | TRUE
7 | bus_LV_616-41_0_3_node_5 | 0.4 | n |  | TRUE
8 | bus_LV_616-41_0_3_node_101 | 0.4 | n |  | TRUE
9 | bus_LV_616-41_0_3_node_21 | 0.4 | n |  | TRUE
10 | bus_LV_616-41_0_3_node_25 | 0.4 | n |  | TRUE
11 | bus_LV_616-41_0_3_node_19 | 0.4 | n |  | TRUE
12 | bus_LV_616-41_0_3_node_6 | 0.4 | n |  | TRUE
13 | bus_LV_616-41_0_3_node_7 | 0.4 | n |  | TRUE
14 | bus_LV_616-41_0_3_node_16 | 0.4 | n |  | TRUE
15 | bus_LV_616-41_0_3_node_9 | 0.4 | n |  | TRUE
16 | bus_LV_616-41_0_3_node_17 | 0.4 | n |  | TRUE
17 | bus_LV_616-41_0_3_node_103 | 0.4 | n |  | TRUE
18 | bus_LV_616-41_0_3_node_102 | 0.4 | n |  | TRUE
19 | bus_LV_616-41_0_3_node_11 | 0.4 | n |  | TRUE
20 | bus_LV_616-41_0_3_node_12 | 0.4 | n |  | TRUE
21 | bus_LV_616-41_0_3_node_10 | 0.4 | n |  | TRUE
22 | bus_LV_616-41_0_3_node_13 | 0.4 | n |  | TRUE
23 | bus_LV_616-41_0_3_node_35 | 0.4 | n |  | TRUE
24 | bus_LV_616-41_0_3_node_32 | 0.4 | n |  | TRUE
25 | bus_LV_616-41_0_3_node_29 | 0.4 | n |  | TRUE
26 | bus_LV_616-41_0_3_node_27 | 0.4 | n |  | TRUE
27 | bus_LV_616-41_0_3_node_33 | 0.4 | n |  | TRUE
28 | bus_LV_616-41_0_3_node_30 | 0.4 | n |  | TRUE
29 | bus_LV_616-41_0_3_node_14 | 0.4 | n |  | TRUE
30 | bus_LV_616-41_0_3_node_15 | 0.4 | n |  | TRUE
31 | bus_LV_616-41_0_3_node_66 | 0.4 | n |  | TRUE
32 | bus_LV_616-41_0_3_node_67 | 0.4 | n |  | TRUE
33 | bus_LV_616-41_0_3_node_18 | 0.4 | n |  | TRUE
34 | bus_LV_616-41_0_3_node_20 | 0.4 | n |  | TRUE
35 | bus_LV_616-41_0_3_node_22 | 0.4 | n |  | TRUE
36 | bus_LV_616-41_0_3_node_23 | 0.4 | n |  | TRUE
37 | bus_LV_616-41_0_3_node_24 | 0.4 | n |  | TRUE
38 | bus_LV_616-41_0_3_node_26 | 0.4 | n |  | TRUE
39 | bus_LV_616-41_0_3_node_28 | 0.4 | n |  | TRUE
40 | bus_LV_616-41_0_3_node_43 | 0.4 | n |  | TRUE
41 | bus_LV_616-41_0_3_node_45 | 0.4 | n |  | TRUE
42 | bus_LV_616-41_0_3_node_97 | 0.4 | n |  | TRUE
43 | bus_LV_616-41_0_3_node_39 | 0.4 | n |  | TRUE
44 | bus_LV_616-41_0_3_node_46 | 0.4 | n |  | TRUE
45 | bus_LV_616-41_0_3_node_96 | 0.4 | n |  | TRUE
46 | bus_LV_616-41_0_3_node_31 | 0.4 | n |  | TRUE
47 | bus_LV_616-41_0_3_node_62 | 0.4 | n |  | TRUE
48 | bus_LV_616-41_0_3_node_34 | 0.4 | n |  | TRUE
49 | bus_LV_616-41_0_3_node_63 | 0.4 | n |  | TRUE
50 | bus_LV_616-41_0_3_node_61 | 0.4 | n |  | TRUE
51 | bus_LV_616-41_0_3_node_65 | 0.4 | n |  | TRUE
52 | bus_LV_616-41_0_3_node_36 | 0.4 | n |  | TRUE
53 | bus_LV_616-41_0_3_node_37 | 0.4 | n |  | TRUE
54 | bus_LV_616-41_0_3_node_38 | 0.4 | n |  | TRUE
55 | bus_LV_616-41_0_3_node_40 | 0.4 | n |  | TRUE
56 | bus_LV_616-41_0_3_node_41 | 0.4 | n |  | TRUE
57 | bus_LV_616-41_0_3_node_42 | 0.4 | n |  | TRUE
58 | bus_LV_616-41_0_3_node_44 | 0.4 | n |  | TRUE
59 | bus_LV_616-41_0_3_node_95 | 0.4 | n |  | TRUE
60 | bus_LV_616-41_0_3_node_64 | 0.4 | n |  | TRUE
61 | bus_LV_616-41_0_3_node_49 | 0.4 | n |  | TRUE
62 | bus_LV_616-41_0_3_node_50 | 0.4 | n |  | TRUE
63 | bus_LV_616-41_0_3_node_51 | 0.4 | n |  | TRUE
64 | bus_LV_616-41_0_3_node_52 | 0.4 | n |  | TRUE
65 | bus_LV_616-41_0_3_node_53 | 0.4 | n |  | TRUE
66 | bus_LV_616-41_0_3_node_55 | 0.4 | n |  | TRUE
67 | bus_LV_616-41_0_3_node_56 | 0.4 | n |  | TRUE
68 | bus_LV_616-41_0_3_node_57 | 0.4 | n |  | TRUE
69 | bus_LV_616-41_0_3_node_58 | 0.4 | n |  | TRUE
70 | bus_LV_616-41_0_3_node_59 | 0.4 | n |  | TRUE
71 | bus_LV_616-41_0_3_node_60 | 0.4 | n |  | TRUE
72 | bus_LV_616-41_0_3_node_68 | 0.4 | n |  | TRUE
73 | bus_LV_616-41_0_3_node_71 | 0.4 | n |  | TRUE
74 | bus_LV_616-41_0_3_node_89 | 0.4 | n |  | TRUE
75 | bus_LV_616-41_0_3_node_69 | 0.4 | n |  | TRUE
76 | bus_LV_616-41_0_3_node_70 | 0.4 | n |  | TRUE
77 | bus_LV_616-41_0_3_node_87 | 0.4 | n |  | TRUE
78 | bus_LV_616-41_0_3_node_84 | 0.4 | n |  | TRUE
79 | bus_LV_616-41_0_3_node_86 | 0.4 | n |  | TRUE
80 | bus_LV_616-41_0_3_node_91 | 0.4 | n |  | TRUE
81 | bus_LV_616-41_0_3_node_92 | 0.4 | n |  | TRUE
82 | bus_LV_616-41_0_3_node_90 | 0.4 | n |  | TRUE
83 | bus_LV_616-41_0_3_node_72 | 0.4 | n |  | TRUE
84 | bus_LV_616-41_0_3_node_73 | 0.4 | n |  | TRUE
85 | bus_LV_616-41_0_3_node_74 | 0.4 | n |  | TRUE
86 | bus_LV_616-41_0_3_node_75 | 0.4 | n |  | TRUE
87 | bus_LV_616-41_0_3_node_88 | 0.4 | n |  | TRUE
88 | bus_LV_616-41_0_3_node_76 | 0.4 | n |  | TRUE
89 | bus_LV_616-41_0_3_node_77 | 0.4 | n |  | TRUE
90 | bus_LV_616-41_0_3_node_85 | 0.4 | n |  | TRUE
91 | bus_LV_616-41_0_3_node_83 | 0.4 | n |  | TRUE
92 | bus_LV_616-41_0_3_node_78 | 0.4 | n |  | TRUE
93 | bus_LV_616-41_0_3_node_79 | 0.4 | n |  | TRUE
94 | bus_LV_616-41_0_3_node_80 | 0.4 | n |  | TRUE
95 | bus_LV_616-41_0_3_node_81 | 0.4 | n |  | TRUE
96 | bus_LV_616-41_0_3_node_82 | 0.4 | n |  | TRUE
97 | bus_LV_616-41_0_3_node_93 | 0.4 | n |  | TRUE
98 | bus_LV_616-41_0_3_node_94 | 0.4 | n |  | TRUE
99 | bus_LV_616-41_0_3_node_98 | 0.4 | n |  | TRUE
100 | bus_LV_616-41_0_3_node_99 | 0.4 | n |  | TRUE
101 | bus_LV_616-41_0_3_node_100 | 0.4 | n |  | TRUE
102 | bus_MV_92_0_node_137 | 20 | n |  | TRUE

## load
| name | bus | p_mw | q_mvar | const_z_percent | const_i_percent | sn_mva | scaling | in_service | type
0 | LV_616-41_0_3_load_0 | 0 | 0.0018957 | 0.0004751 | 0 | 0 |  | 1 | TRUE | wye
1 | LV_616-41_0_3_load_1 | 1 | 0.00065222 | 0.00016346 | 0 | 0 |  | 1 | TRUE | wye
2 | LV_616-41_0_3_load_2 | 2 | 0.0058712 | 0.0014715 | 0 | 0 |  | 1 | TRUE | wye
3 | LV_616-41_0_3_load_3 | 3 | 0.00061055 | 0.00015302 | 0 | 0 |  | 1 | TRUE | wye
4 | LV_616-41_0_3_load_4 | 4 | 0.0027008 | 0.00067688 | 0 | 0 |  | 1 | TRUE | wye
5 | LV_616-41_0_3_load_48 | 5 | 0.00065199 | 0.0001634 | 0 | 0 |  | 1 | TRUE | wye
6 | LV_616-41_0_3_load_47 | 6 | 0.00071897 | 0.00018019 | 0 | 0 |  | 1 | TRUE | wye
7 | LV_616-41_0_3_load_5 | 7 | 0.0038509 | 0.00096513 | 0 | 0 |  | 1 | TRUE | wye
8 | LV_616-41_0_3_load_101 | 8 | 0.00052336 | 0.00013117 | 0 | 0 |  | 1 | TRUE | wye
9 | LV_616-41_0_3_load_6 | 12 | 0.0034092 | 0.00085443 | 0 | 0 |  | 1 | TRUE | wye
10 | LV_616-41_0_3_load_7 | 13 | 0.0023724 | 0.00059458 | 0 | 0 |  | 1 | TRUE | wye
11 | LV_616-41_0_3_load_16 | 14 | 0.0010477 | 0.00026258 | 0 | 0 |  | 1 | TRUE | wye
12 | LV_616-41_0_3_load_17 | 16 | 0.0011534 | 0.00028906 | 0 | 0 |  | 1 | TRUE | wye
13 | LV_616-41_0_3_load_103 | 17 | 0.00063321 | 0.0001587 | 0 | 0 |  | 1 | TRUE | wye
14 | LV_616-41_0_3_load_102 | 18 | 0.0045008 | 0.001128 | 0 | 0 |  | 1 | TRUE | wye
15 | LV_616-41_0_3_load_11 | 19 | 0.0083655 | 0.0020966 | 0 | 0 |  | 1 | TRUE | wye
16 | LV_616-41_0_3_load_12 | 20 | 0.0026489 | 0.00066387 | 0 | 0 |  | 1 | TRUE | wye
17 | LV_616-41_0_3_load_10 | 21 | 0.0047109 | 0.0011807 | 0 | 0 |  | 1 | TRUE | wye
18 | LV_616-41_0_3_load_13 | 22 | 0.0061145 | 0.0015324 | 0 | 0 |  | 1 | TRUE | wye
19 | LV_616-41_0_3_load_35 | 23 | 0.0025896 | 0.00064901 | 0 | 0 |  | 1 | TRUE | wye
20 | LV_616-41_0_3_load_32 | 24 | 0.0029833 | 0.00074769 | 0 | 0 |  | 1 | TRUE | wye
21 | LV_616-41_0_3_load_29 | 25 | 0.0023622 | 0.00059203 | 0 | 0 |  | 1 | TRUE | wye
22 | LV_616-41_0_3_load_27 | 26 | 0.00060169 | 0.0001508 | 0 | 0 |  | 1 | TRUE | wye
23 | LV_616-41_0_3_load_30 | 28 | 0.0016133 | 0.00040432 | 0 | 0 |  | 1 | TRUE | wye
24 | LV_616-41_0_3_load_14 | 29 | 0.0015405 | 0.00038607 | 0 | 0 |  | 1 | TRUE | wye
25 | LV_616-41_0_3_load_15 | 30 | 0.00068439 | 0.00017153 | 0 | 0 |  | 1 | TRUE | wye
26 | LV_616-41_0_3_load_66 | 31 | 0.00048454 | 0.00012144 | 0 | 0 |  | 1 | TRUE | wye
27 | LV_616-41_0_3_load_18 | 33 | 0.0029146 | 0.00073047 | 0 | 0 |  | 1 | TRUE | wye
28 | LV_616-41_0_3_load_22 | 35 | 0.0022235 | 0.00055727 | 0 | 0 |  | 1 | TRUE | wye
29 | LV_616-41_0_3_load_23 | 36 | 0.0060047 | 0.0015049 | 0 | 0 |  | 1 | TRUE | wye
30 | LV_616-41_0_3_load_24 | 37 | 0.00078153 | 0.00019587 | 0 | 0 |  | 1 | TRUE | wye
31 | LV_616-41_0_3_load_26 | 38 | 0.0011757 | 0.00029465 | 0 | 0 |  | 1 | TRUE | wye
32 | LV_616-41_0_3_load_28 | 39 | 0.00075117 | 0.00018826 | 0 | 0 |  | 1 | TRUE | wye
33 | LV_616-41_0_3_load_43 | 40 | 0.003422 | 0.00085762 | 0 | 0 |  | 1 | TRUE | wye
34 | LV_616-41_0_3_load_45 | 41 | 0.0025623 | 0.00064216 | 0 | 0 |  | 1 | TRUE | wye
35 | LV_616-41_0_3_load_97 | 42 | 0.0011721 | 0.00029374 | 0 | 0 |  | 1 | TRUE | wye
36 | LV_616-41_0_3_load_46 | 44 | 0.013311 | 0.003336 | 0 | 0 |  | 1 | TRUE | wye
37 | LV_616-41_0_3_load_96 | 45 | 0.00097066 | 0.00024327 | 0 | 0 |  | 1 | TRUE | wye
38 | LV_616-41_0_3_load_34 | 48 | 0.0095344 | 0.0023896 | 0 | 0 |  | 1 | TRUE | wye
39 | LV_616-41_0_3_load_63 | 49 | 0.0051657 | 0.0012946 | 0 | 0 |  | 1 | TRUE | wye
40 | LV_616-41_0_3_load_61 | 50 | 0.0015356 | 0.00038486 | 0 | 0 |  | 1 | TRUE | wye
41 | LV_616-41_0_3_load_65 | 51 | 0.004998 | 0.0012526 | 0 | 0 |  | 1 | TRUE | wye
42 | LV_616-41_0_3_load_36 | 52 | 0.0087951 | 0.0022043 | 0 | 0 |  | 1 | TRUE | wye
43 | LV_616-41_0_3_load_37 | 53 | 0.0011594 | 0.00029056 | 0 | 0 |  | 1 | TRUE | wye
44 | LV_616-41_0_3_load_40 | 55 | 0.0026295 | 0.00065901 | 0 | 0 |  | 1 | TRUE | wye
45 | LV_616-41_0_3_load_41 | 56 | 0.0020443 | 0.00051235 | 0 | 0 |  | 1 | TRUE | wye
46 | LV_616-41_0_3_load_42 | 57 | 0.00067931 | 0.00017025 | 0 | 0 |  | 1 | TRUE | wye
47 | LV_616-41_0_3_load_44 | 58 | 0.0034799 | 0.00087215 | 0 | 0 |  | 1 | TRUE | wye
48 | LV_616-41_0_3_load_95 | 59 | 0.0011033 | 0.00027651 | 0 | 0 |  | 1 | TRUE | wye
49 | LV_616-41_0_3_load_64 | 60 | 0.00069877 | 0.00017513 | 0 | 0 |  | 1 | TRUE | wye
50 | LV_616-41_0_3_load_49 | 61 | 0.0013608 | 0.00034105 | 0 | 0 |  | 1 | TRUE | wye
51 | LV_616-41_0_3_load_50 | 62 | 0.0028332 | 0.00071006 | 0 | 0 |  | 1 | TRUE | wye
52 | LV_616-41_0_3_load_53 | 65 | 0.0045422 | 0.0011384 | 0 | 0 |  | 1 | TRUE | wye
53 | LV_616-41_0_3_load_55 | 66 | 0.0024014 | 0.00060186 | 0 | 0 |  | 1 | TRUE | wye
54 | LV_616-41_0_3_load_56 | 67 | 0.0012339 | 0.00030925 | 0 | 0 |  | 1 | TRUE | wye
55 | LV_616-41_0_3_load_57 | 68 | 0.0016885 | 0.00042317 | 0 | 0 |  | 1 | TRUE | wye
56 | LV_616-41_0_3_load_58 | 69 | 0.0072402 | 0.0018146 | 0 | 0 |  | 1 | TRUE | wye
57 | LV_616-41_0_3_load_59 | 70 | 0.0035743 | 0.00089581 | 0 | 0 |  | 1 | TRUE | wye
58 | LV_616-41_0_3_load_60 | 71 | 0.00066016 | 0.00016545 | 0 | 0 |  | 1 | TRUE | wye
59 | LV_616-41_0_3_load_68 | 72 | 0.0020548 | 0.00051499 | 0 | 0 |  | 1 | TRUE | wye
60 | LV_616-41_0_3_load_71 | 73 | 0.00072831 | 0.00018253 | 0 | 0 |  | 1 | TRUE | wye
61 | LV_616-41_0_3_load_89 | 74 | 0.00096432 | 0.00024168 | 0 | 0 |  | 1 | TRUE | wye
62 | LV_616-41_0_3_load_69 | 75 | 0.0021278 | 0.00053328 | 0 | 0 |  | 1 | TRUE | wye
63 | LV_616-41_0_3_load_70 | 76 | 0.0018005 | 0.00045126 | 0 | 0 |  | 1 | TRUE | wye
64 | LV_616-41_0_3_load_84 | 78 | 0.0060101 | 0.0015063 | 0 | 0 |  | 1 | TRUE | wye
65 | LV_616-41_0_3_load_86 | 79 | 0.0016815 | 0.00042143 | 0 | 0 |  | 1 | TRUE | wye
66 | LV_616-41_0_3_load_92 | 81 | 0.0012926 | 0.00032396 | 0 | 0 |  | 1 | TRUE | wye
67 | LV_616-41_0_3_load_90 | 82 | 0.0024517 | 0.00061445 | 0 | 0 |  | 1 | TRUE | wye
68 | LV_616-41_0_3_load_72 | 83 | 0.0030795 | 0.0007718 | 0 | 0 |  | 1 | TRUE | wye
69 | LV_616-41_0_3_load_73 | 84 | 0.0032833 | 0.00082288 | 0 | 0 |  | 1 | TRUE | wye
70 | LV_616-41_0_3_load_74 | 85 | 0.001878 | 0.00047067 | 0 | 0 |  | 1 | TRUE | wye
71 | LV_616-41_0_3_load_75 | 86 | 0.0027746 | 0.00069538 | 0 | 0 |  | 1 | TRUE | wye
72 | LV_616-41_0_3_load_88 | 87 | 0.0050667 | 0.0012698 | 0 | 0 |  | 1 | TRUE | wye
73 | LV_616-41_0_3_load_76 | 88 | 0.00247 | 0.00061905 | 0 | 0 |  | 1 | TRUE | wye
74 | LV_616-41_0_3_load_77 | 89 | 0.0018528 | 0.00046437 | 0 | 0 |  | 1 | TRUE | wye
75 | LV_616-41_0_3_load_85 | 90 | 0.0023229 | 0.00058217 | 0 | 0 |  | 1 | TRUE | wye
76 | LV_616-41_0_3_load_83 | 91 | 0.0020831 | 0.00052208 | 0 | 0 |  | 1 | TRUE | wye
77 | LV_616-41_0_3_load_78 | 92 | 0.002304 | 0.00057745 | 0 | 0 |  | 1 | TRUE | wye
78 | LV_616-41_0_3_load_79 | 93 | 0.0016514 | 0.00041387 | 0 | 0 |  | 1 | TRUE | wye
79 | LV_616-41_0_3_load_80 | 94 | 0.0019389 | 0.00048594 | 0 | 0 |  | 1 | TRUE | wye
80 | LV_616-41_0_3_load_81 | 95 | 0.0017676 | 0.000443 | 0 | 0 |  | 1 | TRUE | wye
81 | LV_616-41_0_3_load_82 | 96 | 0.00078626 | 0.00019706 | 0 | 0 |  | 1 | TRUE | wye
82 | LV_616-41_0_3_load_93 | 97 | 0.00027655 | 6.931e-05 | 0 | 0 |  | 1 | TRUE | wye
83 | LV_616-41_0_3_load_94 | 98 | 0.0026425 | 0.00066227 | 0 | 0 |  | 1 | TRUE | wye
84 | LV_616-41_0_3_load_98 | 99 | 0.0010682 | 0.00026772 | 0 | 0 |  | 1 | TRUE | wye
85 | LV_616-41_0_3_load_99 | 100 | 0.00098535 | 0.00024695 | 0 | 0 |  | 1 | TRUE | wye
86 | LV_616-41_0_3_load_100 | 101 | 0.0019042 | 0.00047723 | 0 | 0 |  | 1 | TRUE | wye

## ext_grid
| name | bus | vm_pu | va_degree | slack_weight | in_service
0 |  | 14 | 1 | 0 | 1 | TRUE

## line
| name | std_type | from_bus | to_bus | length_km | r_ohm_per_km | x_ohm_per_km | c_nf_per_km | g_us_per_km | max_i_ka | df | parallel | type | in_service
0 | LV_616-41_0_3_line_0 |  | 0 | 1 | 0.027734 | 0.125 | 0.08 | 261 | 0 | 0.364 | 1 | 1 | cs | TRUE
1 | LV_616-41_0_3_line_1 |  | 0 | 2 | 0.013817 | 0.125 | 0.08 | 261 | 0 | 0.364 | 1 | 1 | cs | TRUE
2 | LV_616-41_0_3_line_2 |  | 1 | 3 | 0.015265 | 0.125 | 0.08 | 261 | 0 | 0.364 | 1 | 1 | cs | TRUE
3 | LV_616-41_0_3_line_3 |  | 2 | 4 | 0.025123 | 0.125 | 0.08 | 261 | 0 | 0.364 | 1 | 1 | cs | TRUE
4 | LV_616-41_0_3_line_4 |  | 3 | 5 | 0.056108 | 0.125 | 0.08 | 261 | 0 | 0.364 | 1 | 1 | cs | TRUE
5 | LV_616-41_0_3_line_5 |  | 4 | 7 | 0.012153 | 0.125 | 0.08 | 261 | 0 | 0.364 | 1 | 1 | cs | TRUE
6 | LV_616-41_0_3_line_6 |  | 5 | 8 | 0.034792 | 0.125 | 0.08 | 261 | 0 | 0.364 | 1 | 1 | cs | TRUE
7 | LV_616-41_0_3_line_7 |  | 5 | 6 | 0.019683 | 0.125 | 0.08 | 261 | 0 | 0.364 | 1 | 1 | cs | TRUE
8 | LV_616-41_0_3_line_8 |  | 7 | 9 | 0.035856 | 0.125 | 0.08 | 261 | 0 | 0.364 | 1 | 1 | cs | TRUE
9 | LV_616-41_0_3_line_9 |  | 9 | 10 | 0.013864 | 0.125 | 0.08 | 261 | 0 | 0.364 | 1 | 1 | cs | TRUE
10 | LV_616-41_0_3_line_10 |  | 9 | 11 | 0.021766 | 0.125 | 0.08 | 261 | 0 | 0.364 | 1 | 1 | cs | TRUE
11 | LV_616-41_0_3_line_11 |  | 10 | 40 | 0.0058024 | 0.125 | 0.08 | 261 | 0 | 0.364 | 1 | 1 | cs | TRUE
12 | LV_616-41_0_3_line_12 |  | 10 | 41 | 0.011465 | 0.125 | 0.08 | 261 | 0 | 0.364 | 1 | 1 | cs | TRUE
13 | LV_616-41_0_3_line_13 |  | 11 | 35 | 0.022214 | 0.125 | 0.08 | 261 | 0 | 0.364 | 1 | 1 | cs | TRUE
14 | LV_616-41_0_3_line_14 |  | 11 | 33 | 0.015224 | 0.125 | 0.08 | 261 | 0 | 0.364 | 1 | 1 | cs | TRUE
15 | LV_616-41_0_3_line_15 |  | 12 | 13 | 0.024848 | 0.125 | 0.08 | 261 | 0 | 0.364 | 1 | 2 | cs | TRUE
16 | LV_616-41_0_3_line_16 |  | 12 | 14 | 0.056549 | 0.125 | 0.08 | 261 | 0 | 0.364 | 1 | 2 | cs | TRUE
17 | LV_616-41_0_3_line_17 |  | 13 | 15 | 0.029318 | 0.125 | 0.08 | 261 | 0 | 0.364 | 1 | 2 | cs | TRUE
18 | LV_616-41_0_3_line_18 |  | 14 | 16 | 0.014184 | 0.125 | 0.08 | 261 | 0 | 0.364 | 1 | 1 | cs | TRUE
19 | LV_616-41_0_3_line_19 |  | 15 | 19 | 0.011086 | 0.125 | 0.08 | 261 | 0 | 0.364 | 1 | 1 | cs | TRUE
20 | LV_616-41_0_3_line_20 |  | 15 | 20 | 0.020535 | 0.125 | 0.08 | 261 | 0 | 0.364 | 1 | 1 | cs | TRUE
21 | LV_616-41_0_3_line_21 |  | 16 | 17 | 0.0016893 | 0.125 | 0.08 | 261 | 0 | 0.364 | 1 | 1 | cs | TRUE
22 | LV_616-41_0_3_line_22 |  | 17 | 18 | 0.042455 | 0.125 | 0.08 | 261 | 0 | 0.364 | 1 | 1 | cs | TRUE
23 | LV_616-41_0_3_line_23 |  | 18 | 29 | 0.10761 | 0.125 | 0.08 | 261 | 0 | 0.364 | 1 | 1 | cs | TRUE
24 | LV_616-41_0_3_line_24 |  | 19 | 23 | 0.0086861 | 0.125 | 0.08 | 261 | 0 | 0.364 | 1 | 1 | cs | TRUE
25 | LV_616-41_0_3_line_25 |  | 20 | 24 | 0.0056029 | 0.125 | 0.08 | 261 | 0 | 0.364 | 1 | 1 | cs | TRUE
26 | LV_616-41_0_3_line_26 |  | 21 | 22 | 0.0017745 | 0.125 | 0.08 | 261 | 0 | 0.364 | 1 | 1 | cs | TRUE
27 | LV_616-41_0_3_line_27 |  | 22 | 25 | 0.031488 | 0.125 | 0.08 | 261 | 0 | 0.364 | 1 | 1 | cs | TRUE
28 | LV_616-41_0_3_line_28 |  | 23 | 26 | 0.027834 | 0.125 | 0.08 | 261 | 0 | 0.364 | 1 | 1 | cs | TRUE
29 | LV_616-41_0_3_line_29 |  | 24 | 27 | 0.038473 | 0.125 | 0.08 | 261 | 0 | 0.364 | 1 | 1 | cs | TRUE
30 | LV_616-41_0_3_line_30 |  | 25 | 28 | 0.0032018 | 0.125 | 0.08 | 261 | 0 | 0.364 | 1 | 1 | cs | TRUE
31 | LV_616-41_0_3_line_31 |  | 26 | 36 | 0.0064867 | 0.125 | 0.08 | 261 | 0 | 0.364 | 1 | 1 | cs | TRUE
32 | LV_616-41_0_3_line_32 |  | 27 | 48 | 0.029411 | 0.125 | 0.08 | 261 | 0 | 0.364 | 1 | 1 | cs | TRUE
33 | LV_616-41_0_3_line_33 |  | 27 | 46 | 0.016512 | 0.125 | 0.08 | 261 | 0 | 0.364 | 1 | 1 | cs | TRUE
34 | LV_616-41_0_3_line_34 |  | 28 | 46 | 0.010855 | 0.125 | 0.08 | 261 | 0 | 0.364 | 1 | 1 | cs | TRUE
35 | LV_616-41_0_3_line_35 |  | 29 | 30 | 0.011763 | 0.125 | 0.08 | 261 | 0 | 0.364 | 1 | 1 | cs | TRUE
36 | LV_616-41_0_3_line_36 |  | 30 | 31 | 0.030234 | 0.125 | 0.08 | 261 | 0 | 0.364 | 1 | 1 | cs | TRUE
37 | LV_616-41_0_3_line_37 |  | 31 | 32 | 0.017082 | 0.125 | 0.08 | 261 | 0 | 0.364 | 1 | 1 | cs | TRUE
38 | LV_616-41_0_3_line_38 |  | 32 | 72 | 0.0092517 | 0.125 | 0.08 | 261 | 0 | 0.364 | 1 | 1 | cs | TRUE
39 | LV_616-41_0_3_line_39 |  | 33 | 34 | 0.024637 | 0.125 | 0.08 | 261 | 0 | 0.364 | 1 | 1 | cs | TRUE
40 | LV_616-41_0_3_line_40 |  | 34 | 36 | 0.015715 | 0.125 | 0.08 | 261 | 0 | 0.364 | 1 | 1 | cs | TRUE
41 | LV_616-41_0_3_line_41 |  | 34 | 37 | 0.016496 | 0.125 | 0.08 | 261 | 0 | 0.364 | 1 | 1 | cs | TRUE
42 | LV_616-41_0_3_line_42 |  | 35 | 38 | 0.035541 | 0.125 | 0.08 | 261 | 0 | 0.364 | 1 | 1 | cs | TRUE
43 | LV_616-41_0_3_line_43 |  | 37 | 39 | 0.012027 | 0.125 | 0.08 | 261 | 0 | 0.364 | 1 | 1 | cs | TRUE
44 | LV_616-41_0_3_line_44 |  | 39 | 42 | 0.021711 | 0.125 | 0.08 | 261 | 0 | 0.364 | 1 | 1 | cs | TRUE
45 | LV_616-41_0_3_line_45 |  | 40 | 43 | 0.029366 | 0.125 | 0.08 | 261 | 0 | 0.364 | 1 | 1 | cs | TRUE
46 | LV_616-41_0_3_line_46 |  | 41 | 44 | 0.014458 | 0.125 | 0.08 | 261 | 0 | 0.364 | 1 | 1 | cs | TRUE
47 | LV_616-41_0_3_line_47 |  | 42 | 45 | 0.020264 | 0.125 | 0.08 | 261 | 0 | 0.364 | 1 | 1 | cs | TRUE
48 | LV_616-41_0_3_line_48 |  | 43 | 57 | 0.025997 | 0.125 | 0.08 | 261 | 0 | 0.364 | 1 | 1 | cs | TRUE
49 | LV_616-41_0_3_line_49 |  | 43 | 53 | 0.0072004 | 0.125 | 0.08 | 261 | 0 | 0.364 | 1 | 1 | cs | TRUE
50 | LV_616-41_0_3_line_50 |  | 45 | 99 | 0.0063958 | 0.125 | 0.08 | 261 | 0 | 0.364 | 1 | 1 | cs | TRUE
51 | LV_616-41_0_3_line_51 |  | 46 | 47 | 0.026877 | 0.125 | 0.08 | 261 | 0 | 0.364 | 1 | 1 | cs | TRUE
52 | LV_616-41_0_3_line_52 |  | 47 | 49 | 0.033263 | 0.125 | 0.08 | 261 | 0 | 0.364 | 1 | 1 | cs | TRUE
53 | LV_616-41_0_3_line_53 |  | 47 | 50 | 0.010331 | 0.125 | 0.08 | 261 | 0 | 0.364 | 1 | 1 | cs | TRUE
54 | LV_616-41_0_3_line_54 |  | 48 | 51 | 0.011486 | 0.125 | 0.08 | 261 | 0 | 0.364 | 1 | 1 | cs | TRUE
55 | LV_616-41_0_3_line_55 |  | 50 | 70 | 0.01735 | 0.125 | 0.08 | 261 | 0 | 0.364 | 1 | 1 | cs | TRUE
56 | LV_616-41_0_3_line_56 |  | 52 | 53 | 0.052895 | 0.125 | 0.08 | 261 | 0 | 0.364 | 1 | 1 | cs | TRUE
57 | LV_616-41_0_3_line_57 |  | 52 | 54 | 0.0075292 | 0.125 | 0.08 | 261 | 0 | 0.364 | 1 | 1 | cs | TRUE
58 | LV_616-41_0_3_line_58 |  | 54 | 55 | 0.034374 | 0.125 | 0.08 | 261 | 0 | 0.364 | 1 | 1 | cs | TRUE
59 | LV_616-41_0_3_line_59 |  | 54 | 56 | 0.039314 | 0.125 | 0.08 | 261 | 0 | 0.364 | 1 | 1 | cs | TRUE
60 | LV_616-41_0_3_line_60 |  | 55 | 58 | 0.036686 | 0.125 | 0.08 | 261 | 0 | 0.364 | 1 | 1 | cs | TRUE
61 | LV_616-41_0_3_line_61 |  | 58 | 59 | 0.020178 | 0.125 | 0.08 | 261 | 0 | 0.364 | 1 | 1 | cs | TRUE
62 | LV_616-41_0_3_line_62 |  | 59 | 60 | 0.011412 | 0.125 | 0.08 | 261 | 0 | 0.364 | 1 | 1 | cs | TRUE
63 | LV_616-41_0_3_line_63 |  | 60 | 66 | 0.0088925 | 0.125 | 0.08 | 261 | 0 | 0.364 | 1 | 1 | cs | TRUE
64 | LV_616-41_0_3_line_64 |  | 61 | 62 | 0.014472 | 0.125 | 0.08 | 261 | 0 | 0.364 | 1 | 1 | cs | TRUE
65 | LV_616-41_0_3_line_65 |  | 61 | 63 | 0.032776 | 0.125 | 0.08 | 261 | 0 | 0.364 | 1 | 1 | cs | TRUE
66 | LV_616-41_0_3_line_66 |  | 62 | 64 | 0.030078 | 0.125 | 0.08 | 261 | 0 | 0.364 | 1 | 1 | cs | TRUE
67 | LV_616-41_0_3_line_67 |  | 63 | 65 | 0.017456 | 0.125 | 0.08 | 261 | 0 | 0.364 | 1 | 1 | cs | TRUE
68 | LV_616-41_0_3_line_68 |  | 64 | 66 | 0.029641 | 0.125 | 0.08 | 261 | 0 | 0.364 | 1 | 1 | cs | TRUE
69 | LV_616-41_0_3_line_69 |  | 65 | 67 | 0.023745 | 0.125 | 0.08 | 261 | 0 | 0.364 | 1 | 1 | cs | TRUE
70 | LV_616-41_0_3_line_70 |  | 67 | 68 | 0.072386 | 0.125 | 0.08 | 261 | 0 | 0.364 | 1 | 1 | cs | TRUE
71 | LV_616-41_0_3_line_71 |  | 69 | 70 | 0.017002 | 0.125 | 0.08 | 261 | 0 | 0.364 | 1 | 1 | cs | TRUE
72 | LV_616-41_0_3_line_72 |  | 69 | 71 | 0.012589 | 0.125 | 0.08 | 261 | 0 | 0.364 | 1 | 1 | cs | TRUE
73 | LV_616-41_0_3_line_73 |  | 72 | 73 | 0.026173 | 0.125 | 0.08 | 261 | 0 | 0.364 | 1 | 1 | cs | TRUE
74 | LV_616-41_0_3_line_74 |  | 73 | 74 | 0.031831 | 0.125 | 0.08 | 261 | 0 | 0.364 | 1 | 1 | cs | TRUE
75 | LV_616-41_0_3_line_75 |  | 73 | 75 | 0.10833 | 0.125 | 0.08 | 261 | 0 | 0.364 | 1 | 1 | cs | TRUE
76 | LV_616-41_0_3_line_76 |  | 74 | 82 | 0.027303 | 0.125 | 0.08 | 261 | 0 | 0.364 | 1 | 1 | cs | TRUE
77 | LV_616-41_0_3_line_77 |  | 75 | 76 | 0.018077 | 0.125 | 0.08 | 261 | 0 | 0.364 | 1 | 1 | cs | TRUE
78 | LV_616-41_0_3_line_78 |  | 76 | 77 | 0.0056032 | 0.125 | 0.08 | 261 | 0 | 0.364 | 1 | 1 | cs | TRUE
79 | LV_616-41_0_3_line_79 |  | 77 | 78 | 0.033053 | 0.125 | 0.08 | 261 | 0 | 0.364 | 1 | 1 | cs | TRUE
80 | LV_616-41_0_3_line_80 |  | 77 | 79 | 0.042051 | 0.125 | 0.08 | 261 | 0 | 0.364 | 1 | 1 | cs | TRUE
81 | LV_616-41_0_3_line_81 |  | 78 | 96 | 0.031488 | 0.125 | 0.08 | 261 | 0 | 0.364 | 1 | 1 | cs | TRUE
82 | LV_616-41_0_3_line_82 |  | 80 | 81 | 0.038323 | 0.125 | 0.08 | 261 | 0 | 0.364 | 1 | 1 | cs | TRUE
83 | LV_616-41_0_3_line_83 |  | 80 | 82 | 0.049584 | 0.125 | 0.08 | 261 | 0 | 0.364 | 1 | 1 | cs | TRUE
84 | LV_616-41_0_3_line_84 |  | 81 | 97 | 0.0083797 | 0.125 | 0.08 | 261 | 0 | 0.364 | 1 | 1 | cs | TRUE
85 | LV_616-41_0_3_line_85 |  | 83 | 84 | 0.024901 | 0.125 | 0.08 | 261 | 0 | 0.364 | 1 | 1 | cs | TRUE
86 | LV_616-41_0_3_line_86 |  | 83 | 85 | 0.021544 | 0.125 | 0.08 | 261 | 0 | 0.364 | 1 | 1 | cs | TRUE
87 | LV_616-41_0_3_line_87 |  | 84 | 86 | 0.056262 | 0.125 | 0.08 | 261 | 0 | 0.364 | 1 | 1 | cs | TRUE
88 | LV_616-41_0_3_line_88 |  | 84 | 87 | 0.033426 | 0.125 | 0.08 | 261 | 0 | 0.364 | 1 | 1 | cs | TRUE
89 | LV_616-41_0_3_line_89 |  | 85 | 88 | 0.010272 | 0.125 | 0.08 | 261 | 0 | 0.364 | 1 | 1 | cs | TRUE
90 | LV_616-41_0_3_line_90 |  | 88 | 89 | 0.0050283 | 0.125 | 0.08 | 261 | 0 | 0.364 | 1 | 1 | cs | TRUE
91 | LV_616-41_0_3_line_91 |  | 89 | 90 | 0.019047 | 0.125 | 0.08 | 261 | 0 | 0.364 | 1 | 1 | cs | TRUE
92 | LV_616-41_0_3_line_92 |  | 90 | 91 | 0.0039705 | 0.125 | 0.08 | 261 | 0 | 0.364 | 1 | 1 | cs | TRUE
93 | LV_616-41_0_3_line_93 |  | 91 | 95 | 0.015021 | 0.125 | 0.08 | 261 | 0 | 0.364 | 1 | 1 | cs | TRUE
94 | LV_616-41_0_3_line_94 |  | 92 | 93 | 0.0059112 | 0.125 | 0.08 | 261 | 0 | 0.364 | 1 | 1 | cs | TRUE
95 | LV_616-41_0_3_line_95 |  | 92 | 94 | 0.00034672 | 0.125 | 0.08 | 261 | 0 | 0.364 | 1 | 1 | cs | TRUE
96 | LV_616-41_0_3_line_96 |  | 93 | 95 | 0.010563 | 0.125 | 0.08 | 261 | 0 | 0.364 | 1 | 1 | cs | TRUE
97 | LV_616-41_0_3_line_97 |  | 94 | 96 | 0.0086039 | 0.125 | 0.08 | 261 | 0 | 0.364 | 1 | 1 | cs | TRUE
98 | LV_616-41_0_3_line_98 |  | 97 | 98 | 0.0062271 | 0.125 | 0.08 | 261 | 0 | 0.364 | 1 | 1 | cs | TRUE
99 | LV_616-41_0_3_line_99 |  | 99 | 100 | 0.018267 | 0.125 | 0.08 | 261 | 0 | 0.364 | 1 | 1 | cs | TRUE
100 | LV_616-41_0_3_line_100 |  | 100 | 101 | 0.020387 | 0.125 | 0.08 | 261 | 0 | 0.364 | 1 | 1 | cs | TRUE

## trafo
| name | std_type | hv_bus | lv_bus | sn_mva | vn_hv_kv | vn_lv_kv | vk_percent | vkr_percent | pfe_kw | i0_percent | shift_degree | tap_side | tap_neutral | tap_min | tap_max | tap_step_percent | tap_step_degree | tap_pos | tap_phase_shifter | parallel | df | in_service
0 | LV_616-41_0_3_trafo_16 | 0.63 MVA 20/0.4 kV | 102 | 14 | 0.63 | 20 | 0.4 | 6 | 1.206 | 1.65 | 0.2619 | 150 | hv | 0 | -2 | 2 | 2.5 | 0 | 0 | FALSE | 1 | 1 | TRUE

## line_geodata
| x0 | y0 | x1 | y1 | x2 | y2 | x3 | y3 | x4 | y4 | x5 | y5 | x6 | y6 | x7 | y7 | x8 | y8 | x9 | y9
0 | 2610855.3096 | 1195006.9278 | 2610834.0119 | 1195024.6933
1 | 2610855.3096 | 1195006.9278 | 2610861.428 | 1195001.8242 | 2610866.1835 | 1194998.4174
2 | 2610822.9986 | 1195035.2393 | 2610830.3491 | 1195027.7486 | 2610834.0119 | 1195024.6933
3 | 2610888.7314 | 1194987.7125 | 2610872.1084 | 1194994.1728 | 2610866.1835 | 1194998.4174
4 | 2610822.9986 | 1195035.2393 | 2610856.3731 | 1195080.3422
5 | 2610900.2931 | 1194983.9937 | 2610891.7259 | 1194986.5486 | 2610888.7314 | 1194987.7125
6 | 2610856.3731 | 1195080.3422 | 2610853.0523 | 1195083.3746 | 2610850.5089 | 1195086.8941 | 2610849.1012 | 1195090.0821 | 2610848.2564 | 1195093.8048 | 2610848.1968 | 1195097.3066 | 2610848.8682 | 1195100.9875 | 2610850.2716 | 1195104.3807 | 2610852.5576 | 1195108.4203 | 2610854.2956 | 1195110.9784
7 | 2610856.3731 | 1195080.3422 | 2610858.9209 | 1195078.0157 | 2610871.5856 | 1195067.8619
8 | 2610927.2746 | 1194962.3336 | 2610921.585 | 1194969.7049 | 2610916.4301 | 1194976.3213 | 2610913.4461 | 1194979.0507 | 2610908.9924 | 1194981.3994 | 2610900.2931 | 1194983.9937
9 | 2610927.2746 | 1194962.3336 | 2610929.5676 | 1194966.7067 | 2610931.6126 | 1194969.2007 | 2610933.5379 | 1194970.4493 | 2610936.8046 | 1194971.478
10 | 2610921.5755 | 1194941.3677 | 2610923.3194 | 1194950.2089 | 2610927.2746 | 1194962.3336
11 | 2610936.8046 | 1194971.478 | 2610941.4282 | 1194972.0978 | 2610942.5647 | 1194972.145
12 | 2610936.8046 | 1194971.478 | 2610934.876 | 1194980.4126 | 2610934.2298 | 1194982.646
13 | 2610921.5755 | 1194941.3677 | 2610931.2965 | 1194941.8634 | 2610932.577 | 1194941.5878 | 2610933.6679 | 1194940.8449 | 2610934.3856 | 1194940.0347 | 2610936.1776 | 1194935.0242 | 2610937.8973 | 1194932.0368
14 | 2610921.5755 | 1194941.3677 | 2610919.798 | 1194926.2479
15 | 2610876.0268 | 1194786.1238 | 2610877.099 | 1194787.6834 | 2610884.4299 | 1194799.6585 | 2610888.3796 | 1194807.6506
16 | 2610876.0268 | 1194786.1238 | 2610920.9433 | 1194751.769
17 | 2610898.8424 | 1194835.0256 | 2610889.4175 | 1194809.7507 | 2610888.3796 | 1194807.6506
18 | 2610931.4325 | 1194742.8073 | 2610930.4358 | 1194744.735 | 2610927.7861 | 1194747.8986 | 2610922.7364 | 1194751.0689 | 2610920.9433 | 1194751.769
19 | 2610898.8424 | 1194835.0256 | 2610903.9849 | 1194844.8467
20 | 2610898.8424 | 1194835.0256 | 2610878.3094 | 1194834.7646
21 | 2610931.4325 | 1194742.8073 | 2610932.2084 | 1194741.3066
22 | 2610955.2479 | 1194708.1576 | 2610953.1695 | 1194716.7282 | 2610949.1057 | 1194726.6038 | 2610946.7159 | 1194729.2787 | 2610943.8775 | 1194731.508 | 2610940.003 | 1194733.6466 | 2610936.6248 | 1194735.1857 | 2610934.7549 | 1194736.9499 | 2610933.2496 | 1194739.2928 | 2610932.2084 | 1194741.3066
23 | 2610849.8229 | 1194686.6038 | 2610955.2479 | 1194708.1576
24 | 2610907.2976 | 1194852.8611 | 2610905.1294 | 1194847.0323 | 2610903.9849 | 1194844.8467
25 | 2610878.3094 | 1194834.7646 | 2610872.707 | 1194834.6934
26 | 2610824.671 | 1194796.0377 | 2610824.671 | 1194796.0377 | 2610825.7476 | 1194794.6271
27 | 2610824.671 | 1194796.0377 | 2610822.7055 | 1194800.1141 | 2610821.5761 | 1194805.3148 | 2610820.7725 | 1194811.55 | 2610819.6648 | 1194821.6534 | 2610819.337 | 1194826.8326
28 | 2610907.2976 | 1194852.8611 | 2610907.5708 | 1194853.5957 | 2610914.0508 | 1194876.7642 | 2610914.5299 | 1194879.7187
29 | 2610834.4269 | 1194836.5212 | 2610836.9806 | 1194835.8365 | 2610845.6384 | 1194834.507 | 2610855.0025 | 1194834.4683 | 2610872.707 | 1194834.6934
30 | 2610819.1348 | 1194830.0279 | 2610819.337 | 1194826.8326
31 | 2610915.5682 | 1194886.1217 | 2610914.5299 | 1194879.7187
32 | 2610834.4269 | 1194836.5212 | 2610835.5749 | 1194842.1707 | 2610836.3656 | 1194847.3193 | 2610835.8629 | 1194851.4761 | 2610832.8636 | 1194865.4066
33 | 2610834.4269 | 1194836.5212 | 2610818.4493 | 1194840.8614
34 | 2610818.4493 | 1194840.8614 | 2610819.1348 | 1194830.0279
35 | 2610848.3949 | 1194674.9277 | 2610849.8229 | 1194686.6038
36 | 2610846.2868 | 1194644.7772 | 2610847.6891 | 1194669.1563 | 2610848.3949 | 1194674.9277
37 | 2610847.3904 | 1194627.7561 | 2610846.1229 | 1194641.928 | 2610846.2868 | 1194644.7772
38 | 2610847.3904 | 1194627.7561 | 2610844.9238 | 1194618.8393
39 | 2610917.1826 | 1194901.7498 | 2610919.5271 | 1194923.9436 | 2610919.798 | 1194926.2479
40 | 2610917.1826 | 1194901.7498 | 2610915.8667 | 1194887.9623 | 2610915.5682 | 1194886.1217
41 | 2610917.1826 | 1194901.7498 | 2610933.6725 | 1194902.1956
42 | 2610968.3681 | 1194922.5206 | 2610967.9105 | 1194926.9554 | 2610967.1545 | 1194927.8768 | 2610965.8048 | 1194928.5302 | 2610952.5464 | 1194929.1619 | 2610941.3061 | 1194930.3199 | 2610939.2243 | 1194931.3277 | 2610937.8973 | 1194932.0368
43 | 2610945.6954 | 1194902.5206 | 2610933.6725 | 1194902.1956
44 | 2610945.6954 | 1194902.5206 | 2610956.8611 | 1194902.8225 | 2610958.683 | 1194902.2811 | 2610959.7437 | 1194901.4048 | 2610960.2642 | 1194900.105 | 2610960.2136 | 1194898.593 | 2610959.6645 | 1194894.2756
45 | 2610971.4259 | 1194967.0609 | 2610960.1611 | 1194969.2193 | 2610950.8088 | 1194971.27 | 2610946.9293 | 1194971.9967 | 2610944.2318 | 1194972.2141 | 2610942.5647 | 1194972.145
46 | 2610934.2298 | 1194982.646 | 2610932.0698 | 1194990.1126 | 2610930.1335 | 1194996.5111
47 | 2610955.6607 | 1194874.4144 | 2610959.515 | 1194893.1 | 2610959.6645 | 1194894.2756
48 | 2610971.4259 | 1194967.0609 | 2610977.0521 | 1194977.7657 | 2610978.1094 | 1194987.0948 | 2610978.4989 | 1194991.5926
49 | 2610971.4259 | 1194967.0609 | 2610978.5688 | 1194966.1519
50 | 2610955.6607 | 1194874.4144 | 2610954.3686 | 1194868.1505
51 | 2610792.4929 | 1194848.1075 | 2610818.4493 | 1194840.8614
52 | 2610792.4929 | 1194848.1075 | 2610792.3538 | 1194827.9633 | 2610791.9019 | 1194825.0498 | 2610790.9295 | 1194823.425 | 2610789.4678 | 1194822.7442 | 2610787.6171 | 1194822.3184 | 2610782.864 | 1194821.9775
53 | 2610792.4929 | 1194848.1075 | 2610782.4629 | 1194850.5846
54 | 2610830.446 | 1194876.6353 | 2610832.8636 | 1194865.4066
55 | 2610765.5677 | 1194854.5056 | 2610769.5718 | 1194853.7695 | 2610776.2187 | 1194852.1249 | 2610782.0804 | 1194850.6791 | 2610782.4629 | 1194850.5846
56 | 2611031.1948 | 1194970.7159 | 2610989.3096 | 1194966.093 | 2610984.1824 | 1194965.8724 | 2610979.4354 | 1194966.0416 | 2610978.5688 | 1194966.1519
57 | 2611038.6786 | 1194971.5418 | 2611031.1948 | 1194970.7159
58 | 2611038.6786 | 1194971.5418 | 2611045.7964 | 1194958.2367 | 2611052.5064 | 1194947.0987 | 2611055.0456 | 1194941.353
59 | 2611038.6786 | 1194971.5418 | 2611068.6218 | 1194979.6456 | 2611076.2513 | 1194982.8984
60 | 2611064.8514 | 1194906.06 | 2611057.963 | 1194933.924 | 2611055.6433 | 1194940.0007 | 2611055.0456 | 1194941.353
61 | 2611071.0857 | 1194887.001 | 2611069.1748 | 1194890.277 | 2611068.0035 | 1194893.3098 | 2611064.8514 | 1194906.06
62 | 2611079.2883 | 1194879.073 | 2611074.1391 | 1194883.8383 | 2611071.0857 | 1194887.001 | 2611071.0857 | 1194887.001
63 | 2611086.1433 | 1194873.4104 | 2611079.8098 | 1194878.5904 | 2611079.2883 | 1194879.073
64 | 2611095.6927 | 1194818.4233 | 2611098.548 | 1194811.1002 | 2611101.5797 | 1194807.3816 | 2611103.2065 | 1194806.5784
65 | 2611134.4839 | 1194813.2789 | 2611121.3267 | 1194808.5298 | 2611111.7621 | 1194805.6995 | 2611105.4157 | 1194805.4877 | 2611103.2065 | 1194806.5784
66 | 2611099.3881 | 1194847.1654 | 2611093.9729 | 1194833.6927 | 2611093.5772 | 1194829.2674 | 2611094.5978 | 1194821.2316 | 2611095.6927 | 1194818.4233
67 | 2611134.4839 | 1194813.2789 | 2611141.3092 | 1194797.2123
68 | 2611086.1433 | 1194873.4104 | 2611087.3559 | 1194868.6434 | 2611089.5844 | 1194862.511 | 2611093.5274 | 1194856.2927 | 2611099.3881 | 1194847.1654
69 | 2611150.5933 | 1194775.358 | 2611141.3092 | 1194797.2123
70 | 2611150.5933 | 1194775.358 | 2611175.9341 | 1194707.5521
71 | 2610748.8145 | 1194857.3532 | 2610751.4856 | 1194857.0944 | 2610765.5677 | 1194854.5056
72 | 2610748.8145 | 1194857.3532 | 2610738.4164 | 1194858.3606 | 2610736.2748 | 1194858.3901
73 | 2610844.9238 | 1194618.8393 | 2610839.5477 | 1194599.4047 | 2610836.3787 | 1194594.2993
74 | 2610812.8609 | 1194574.2724 | 2610817.2872 | 1194576.1857 | 2610830.1041 | 1194584.1907 | 2610836.3787 | 1194594.2993
75 | 2610836.3787 | 1194594.2993 | 2610923.8123 | 1194530.3349
76 | 2610812.8609 | 1194574.2724 | 2610801.0169 | 1194569.1527 | 2610802.7101 | 1194554.8531
77 | 2610934.6417 | 1194515.8782 | 2610932.1095 | 1194519.7744 | 2610923.8123 | 1194530.3349
78 | 2610937.6951 | 1194511.18 | 2610934.6417 | 1194515.8782
79 | 2610937.6951 | 1194511.18 | 2610956.4051 | 1194483.9321
80 | 2610937.6951 | 1194511.18 | 2610936.7027 | 1194491.2788 | 2610938.0879 | 1194475.3729 | 2610938.9893 | 1194469.2806
81 | 2610969.3344 | 1194455.5584 | 2610963.4034 | 1194473.7403 | 2610956.4051 | 1194483.9321
82 | 2610810.3731 | 1194505.8804 | 2610807.8396 | 1194499.4836 | 2610803.6771 | 1194496.4634 | 2610778.1111 | 1194490.2922
83 | 2610810.3731 | 1194505.8804 | 2610807.4607 | 1194528.0314 | 2610802.9279 | 1194553.0143 | 2610802.7101 | 1194554.8531
84 | 2610769.9654 | 1194488.326 | 2610778.1111 | 1194490.2922
85 | 2610962.4448 | 1194358.3894 | 2610953.9026 | 1194334.9999
86 | 2610962.4448 | 1194358.3894 | 2610969.8358 | 1194378.6263
87 | 2610953.9026 | 1194334.9999 | 2610953.1447 | 1194332.9248 | 2610951.2367 | 1194326.2178 | 2610951.2543 | 1194320.7482 | 2610953.9307 | 1194315.5837 | 2610975.6075 | 1194287.1011
88 | 2610953.9026 | 1194334.9999 | 2610927.0373 | 1194354.889
89 | 2610971.7293 | 1194388.6726 | 2610970.7652 | 1194381.1713 | 2610969.8358 | 1194378.6263
90 | 2610972.3703 | 1194393.6599 | 2610971.7293 | 1194388.6726
91 | 2610974.7982 | 1194412.5512 | 2610972.3703 | 1194393.6599
92 | 2610975.3043 | 1194416.4893 | 2610974.7982 | 1194412.5512
93 | 2610975.3043 | 1194416.4893 | 2610977.219 | 1194431.3875
94 | 2610972.1101 | 1194447.0491 | 2610973.9433 | 1194441.4293
95 | 2610972.1101 | 1194447.0491 | 2610972.0026 | 1194447.3788
96 | 2610973.9433 | 1194441.4293 | 2610977.219 | 1194431.3875 | 2610977.219 | 1194431.3875
97 | 2610972.0026 | 1194447.3788 | 2610969.3344 | 1194455.5584
98 | 2610763.9122 | 1194486.8649 | 2610769.9654 | 1194488.326
99 | 2610954.3686 | 1194868.1505 | 2610951.9173 | 1194856.2666 | 2610950.8888 | 1194850.2209
100 | 2610947.4695 | 1194830.1224 | 2610950.8888 | 1194850.2209

## bus_geodata
| x | y | coords
0 | 2610855.3096 | 1195006.9278
1 | 2610834.0119 | 1195024.6933
2 | 2610866.1835 | 1194998.4174
3 | 2610822.9986 | 1195035.2393
4 | 2610888.7314 | 1194987.7125
5 | 2610856.3731 | 1195080.3422
6 | 2610871.5856 | 1195067.8619
7 | 2610900.2931 | 1194983.9937
8 | 2610854.2956 | 1195110.9784
9 | 2610927.2746 | 1194962.3336
10 | 2610936.8046 | 1194971.478
11 | 2610921.5755 | 1194941.3677
12 | 2610876.0268 | 1194786.1238
13 | 2610888.3796 | 1194807.6506
14 | 2610920.9433 | 1194751.769
15 | 2610898.8424 | 1194835.0256
16 | 2610931.4325 | 1194742.8073
17 | 2610932.2084 | 1194741.3066
18 | 2610955.2479 | 1194708.1576
19 | 2610903.9849 | 1194844.8467
20 | 2610878.3094 | 1194834.7646
21 | 2610825.7476 | 1194794.6271
22 | 2610824.671 | 1194796.0377
23 | 2610907.2976 | 1194852.8611
24 | 2610872.707 | 1194834.6934
25 | 2610819.337 | 1194826.8326
26 | 2610914.5299 | 1194879.7187
27 | 2610834.4269 | 1194836.5212
28 | 2610819.1348 | 1194830.0279
29 | 2610849.8229 | 1194686.6038
30 | 2610848.3949 | 1194674.9277
31 | 2610846.2868 | 1194644.7772
32 | 2610847.3904 | 1194627.7561
33 | 2610919.798 | 1194926.2479
34 | 2610917.1826 | 1194901.7498
35 | 2610937.8973 | 1194932.0368
36 | 2610915.5682 | 1194886.1217
37 | 2610933.6725 | 1194902.1956
38 | 2610968.3681 | 1194922.5206
39 | 2610945.6954 | 1194902.5206
40 | 2610942.5647 | 1194972.145
41 | 2610934.2298 | 1194982.646
42 | 2610959.6645 | 1194894.2756
43 | 2610971.4259 | 1194967.0609
44 | 2610930.1335 | 1194996.5111
45 | 2610955.6607 | 1194874.4144
46 | 2610818.4493 | 1194840.8614
47 | 2610792.4929 | 1194848.1075
48 | 2610832.8636 | 1194865.4066
49 | 2610782.864 | 1194821.9775
50 | 2610782.4629 | 1194850.5846
51 | 2610830.446 | 1194876.6353
52 | 2611031.1948 | 1194970.7159
53 | 2610978.5688 | 1194966.1519
54 | 2611038.6786 | 1194971.5418
55 | 2611055.0456 | 1194941.353
56 | 2611076.2513 | 1194982.8984
57 | 2610978.4989 | 1194991.5926
58 | 2611064.8514 | 1194906.06
59 | 2611071.0857 | 1194887.001
60 | 2611079.2883 | 1194879.073
61 | 2611103.2065 | 1194806.5784
62 | 2611095.6927 | 1194818.4233
63 | 2611134.4839 | 1194813.2789
64 | 2611099.3881 | 1194847.1654
65 | 2611141.3092 | 1194797.2123
66 | 2611086.1433 | 1194873.4104
67 | 2611150.5933 | 1194775.358
68 | 2611175.9341 | 1194707.5521
69 | 2610748.8145 | 1194857.3532
70 | 2610765.5677 | 1194854.5056
71 | 2610736.2748 | 1194858.3901
72 | 2610844.9238 | 1194618.8393
73 | 2610836.3787 | 1194594.2993
74 | 2610812.8609 | 1194574.2724
75 | 2610923.8123 | 1194530.3349
76 | 2610934.6417 | 1194515.8782
77 | 2610937.6951 | 1194511.18
78 | 2610956.4051 | 1194483.9321
79 | 2610938.9893 | 1194469.2806
80 | 2610810.3731 | 1194505.8804
81 | 2610778.1111 | 1194490.2922
82 | 2610802.7101 | 1194554.8531
83 | 2610962.4448 | 1194358.3894
84 | 2610953.9026 | 1194334.9999
85 | 2610969.8358 | 1194378.6263
86 | 2610975.6075 | 1194287.1011
87 | 2610927.0373 | 1194354.889
88 | 2610971.7293 | 1194388.6726
89 | 2610972.3703 | 1194393.6599
90 | 2610974.7981 | 1194412.5512
91 | 2610975.3043 | 1194416.4893
92 | 2610972.1101 | 1194447.0491
93 | 2610973.9433 | 1194441.4293
94 | 2610972.0026 | 1194447.3788
95 | 2610977.219 | 1194431.3875
96 | 2610969.3344 | 1194455.5584
97 | 2610769.9654 | 1194488.326
98 | 2610763.9122 | 1194486.8649
99 | 2610954.3686 | 1194868.1505
100 | 2610950.8888 | 1194850.2209
101 | 2610947.4695 | 1194830.1224
102 | 2610920.9433 | 1194751.769

## line_std_types
| c_nf_per_km | r_ohm_per_km | x_ohm_per_km | max_i_ka | type | q_mm2 | alpha | voltage_rating
NAYY 4x50 SE | 210 | 0.642 | 0.083 | 0.142 | cs | 50 | 0.00403 | LV
NAYY 4x120 SE | 264 | 0.225 | 0.08 | 0.242 | cs | 120 | 0.00403 | LV
NAYY 4x150 SE | 261 | 0.208 | 0.08 | 0.27 | cs | 150 | 0.00403 | LV
NA2XS2Y 1x95 RM/25 12/20 kV | 216 | 0.313 | 0.132 | 0.252 | cs | 95 | 0.00403 | MV
NA2XS2Y 1x185 RM/25 12/20 kV | 273 | 0.161 | 0.117 | 0.362 | cs | 185 | 0.00403 | MV
NA2XS2Y 1x240 RM/25 12/20 kV | 304 | 0.122 | 0.112 | 0.421 | cs | 240 | 0.00403 | MV
NA2XS2Y 1x95 RM/25 6/10 kV | 315 | 0.313 | 0.123 | 0.249 | cs | 95 | 0.00403 | MV
NA2XS2Y 1x185 RM/25 6/10 kV | 406 | 0.161 | 0.11 | 0.358 | cs | 185 | 0.00403 | MV
NA2XS2Y 1x240 RM/25 6/10 kV | 456 | 0.122 | 0.105 | 0.416 | cs | 240 | 0.00403 | MV
NA2XS2Y 1x150 RM/25 12/20 kV | 250 | 0.206 | 0.116 | 0.319 | cs | 150 | 0.00403 | MV
NA2XS2Y 1x120 RM/25 12/20 kV | 230 | 0.253 | 0.119 | 0.283 | cs | 120 | 0.00403 | MV
NA2XS2Y 1x70 RM/25 12/20 kV | 190 | 0.443 | 0.132 | 0.22 | cs | 70 | 0.00403 | MV
NA2XS2Y 1x150 RM/25 6/10 kV | 360 | 0.206 | 0.11 | 0.315 | cs | 150 | 0.00403 | MV
NA2XS2Y 1x120 RM/25 6/10 kV | 340 | 0.253 | 0.113 | 0.28 | cs | 120 | 0.00403 | MV
NA2XS2Y 1x70 RM/25 6/10 kV | 280 | 0.443 | 0.123 | 0.217 | cs | 70 | 0.00403 | MV
N2XS(FL)2Y 1x120 RM/35 64/110 kV | 112 | 0.153 | 0.166 | 0.366 | cs | 120 | 0.00393 | HV
N2XS(FL)2Y 1x185 RM/35 64/110 kV | 125 | 0.099 | 0.156 | 0.457 | cs | 185 | 0.00393 | HV
N2XS(FL)2Y 1x240 RM/35 64/110 kV | 135 | 0.075 | 0.149 | 0.526 | cs | 240 | 0.00393 | HV
N2XS(FL)2Y 1x300 RM/35 64/110 kV | 144 | 0.06 | 0.144 | 0.588 | cs | 300 | 0.00393 | HV
15-AL1/3-ST1A 0.4 | 11 | 1.8769 | 0.35 | 0.105 | ol | 16 | 0.00403 | LV
24-AL1/4-ST1A 0.4 | 11.25 | 1.2012 | 0.335 | 0.14 | ol | 24 | 0.00403 | LV
48-AL1/8-ST1A 0.4 | 12.2 | 0.5939 | 0.3 | 0.21 | ol | 48 | 0.00403 | LV
94-AL1/15-ST1A 0.4 | 13.2 | 0.306 | 0.29 | 0.35 | ol | 94 | 0.00403 | LV
34-AL1/6-ST1A 10.0 | 9.7 | 0.8342 | 0.36 | 0.17 | ol | 34 | 0.00403 | MV
48-AL1/8-ST1A 10.0 | 10.1 | 0.5939 | 0.35 | 0.21 | ol | 48 | 0.00403 | MV
70-AL1/11-ST1A 10.0 | 10.4 | 0.4132 | 0.339 | 0.29 | ol | 70 | 0.00403 | MV
94-AL1/15-ST1A 10.0 | 10.75 | 0.306 | 0.33 | 0.35 | ol | 94 | 0.00403 | MV
122-AL1/20-ST1A 10.0 | 11.1 | 0.2376 | 0.323 | 0.41 | ol | 122 | 0.00403 | MV
149-AL1/24-ST1A 10.0 | 11.25 | 0.194 | 0.315 | 0.47 | ol | 149 | 0.00403 | MV
34-AL1/6-ST1A 20.0 | 9.15 | 0.8342 | 0.382 | 0.17 | ol | 34 | 0.00403 | MV
48-AL1/8-ST1A 20.0 | 9.5 | 0.5939 | 0.372 | 0.21 | ol | 48 | 0.00403 | MV
70-AL1/11-ST1A 20.0 | 9.7 | 0.4132 | 0.36 | 0.29 | ol | 70 | 0.00403 | MV
94-AL1/15-ST1A 20.0 | 10 | 0.306 | 0.35 | 0.35 | ol | 94 | 0.00403 | MV
122-AL1/20-ST1A 20.0 | 10.3 | 0.2376 | 0.344 | 0.41 | ol | 122 | 0.00403 | MV
149-AL1/24-ST1A 20.0 | 10.5 | 0.194 | 0.337 | 0.47 | ol | 149 | 0.00403 | MV
184-AL1/30-ST1A 20.0 | 10.75 | 0.1571 | 0.33 | 0.535 | ol | 184 | 0.00403 | MV
243-AL1/39-ST1A 20.0 | 11 | 0.1188 | 0.32 | 0.645 | ol | 243 | 0.00403 | MV
48-AL1/8-ST1A 110.0 | 8 | 0.5939 | 0.46 | 0.21 | ol | 48 | 0.00403 | HV
70-AL1/11-ST1A 110.0 | 8.4 | 0.4132 | 0.45 | 0.29 | ol | 70 | 0.00403 | HV
94-AL1/15-ST1A 110.0 | 8.65 | 0.306 | 0.44 | 0.35 | ol | 94 | 0.00403 | HV
122-AL1/20-ST1A 110.0 | 8.5 | 0.2376 | 0.43 | 0.41 | ol | 122 | 0.00403 | HV
149-AL1/24-ST1A 110.0 | 8.75 | 0.194 | 0.41 | 0.47 | ol | 149 | 0.00403 | HV
184-AL1/30-ST1A 110.0 | 8.8 | 0.1571 | 0.4 | 0.535 | ol | 184 | 0.00403 | HV
243-AL1/39-ST1A 110.0 | 9 | 0.1188 | 0.39 | 0.645 | ol | 243 | 0.00403 | HV
305-AL1/39-ST1A 110.0 | 9.2 | 0.0949 | 0.38 | 0.74 | ol | 305 | 0.00403 | HV
490-AL1/64-ST1A 110.0 | 9.75 | 0.059 | 0.37 | 0.96 | ol | 490 | 0.00403 | HV
679-AL1/86-ST1A 110.0 | 9.95 | 0.042 | 0.36 | 1.15 | ol | 679 | 0.00403 | HV
490-AL1/64-ST1A 220.0 | 10 | 0.059 | 0.285 | 0.96 | ol | 490 | 0.00403 | HV
679-AL1/86-ST1A 220.0 | 11.7 | 0.042 | 0.275 | 1.15 | ol | 679 | 0.00403 | HV
490-AL1/64-ST1A 380.0 | 11 | 0.059 | 0.253 | 0.96 | ol | 490 | 0.00403 | HV
679-AL1/86-ST1A 380.0 | 14.6 | 0.042 | 0.25 | 1.15 | ol | 679 | 0.00403 | HV

## trafo_std_types
| i0_percent | pfe_kw | vkr_percent | sn_mva | vn_lv_kv | vn_hv_kv | vk_percent | shift_degree | vector_group | tap_side | tap_neutral | tap_min | tap_max | tap_step_degree | tap_step_percent | tap_phase_shifter
160 MVA 380/110 kV | 0.06 | 60 | 0.25 | 160 | 110 | 380 | 12.2 | 0 | Yy0 | hv | 0 | -9 | 9 | 0 | 1.5 | FALSE
100 MVA 220/110 kV | 0.06 | 55 | 0.26 | 100 | 110 | 220 | 12 | 0 | Yy0 | hv | 0 | -9 | 9 | 0 | 1.5 | FALSE
63 MVA 110/20 kV | 0.04 | 22 | 0.32 | 63 | 20 | 110 | 18 | 150 | YNd5 | hv | 0 | -9 | 9 | 0 | 1.5 | FALSE
40 MVA 110/20 kV | 0.05 | 18 | 0.34 | 40 | 20 | 110 | 16.2 | 150 | YNd5 | hv | 0 | -9 | 9 | 0 | 1.5 | FALSE
25 MVA 110/20 kV | 0.07 | 14 | 0.41 | 25 | 20 | 110 | 12 | 150 | YNd5 | hv | 0 | -9 | 9 | 0 | 1.5 | FALSE
63 MVA 110/10 kV | 0.04 | 22 | 0.32 | 63 | 10 | 110 | 18 | 150 | YNd5 | hv | 0 | -9 | 9 | 0 | 1.5 | FALSE
40 MVA 110/10 kV | 0.05 | 18 | 0.34 | 40 | 10 | 110 | 16.2 | 150 | YNd5 | hv | 0 | -9 | 9 | 0 | 1.5 | FALSE
25 MVA 110/10 kV | 0.07 | 14 | 0.41 | 25 | 10 | 110 | 12 | 150 | YNd5 | hv | 0 | -9 | 9 | 0 | 1.5 | FALSE
0.25 MVA 20/0.4 kV | 0.32 | 0.8 | 1.44 | 0.25 | 0.4 | 20 | 6 | 150 | Yzn5 | hv | 0 | -2 | 2 | 0 | 2.5 | FALSE
0.4 MVA 20/0.4 kV | 0.3375 | 1.35 | 1.425 | 0.4 | 0.4 | 20 | 6 | 150 | Dyn5 | hv | 0 | -2 | 2 | 0 | 2.5 | FALSE
0.63 MVA 20/0.4 kV | 0.2619 | 1.65 | 1.206 | 0.63 | 0.4 | 20 | 6 | 150 | Dyn5 | hv | 0 | -2 | 2 | 0 | 2.5 | FALSE
0.25 MVA 10/0.4 kV | 0.24 | 0.6 | 1.2 | 0.25 | 0.4 | 10 | 4 | 150 | Dyn5 | hv | 0 | -2 | 2 | 0 | 2.5 | FALSE
0.4 MVA 10/0.4 kV | 0.2375 | 0.95 | 1.325 | 0.4 | 0.4 | 10 | 4 | 150 | Dyn5 | hv | 0 | -2 | 2 | 0 | 2.5 | FALSE
0.63 MVA 10/0.4 kV | 0.1873 | 1.18 | 1.0794 | 0.63 | 0.4 | 10 | 4 | 150 | Dyn5 | hv | 0 | -2 | 2 | 0 | 2.5 | FALSE

## trafo3w_std_types
| sn_hv_mva | sn_mv_mva | sn_lv_mva | vn_hv_kv | vn_mv_kv | vn_lv_kv | vk_hv_percent | vk_mv_percent | vk_lv_percent | vkr_hv_percent | vkr_mv_percent | vkr_lv_percent | pfe_kw | i0_percent | shift_mv_degree | shift_lv_degree | vector_group | tap_side | tap_neutral | tap_min | tap_max | tap_step_percent
63/25/38 MVA 110/20/10 kV | 63 | 25 | 38 | 110 | 20 | 10 | 10.4 | 10.4 | 10.4 | 0.28 | 0.32 | 0.35 | 35 | 0.89 | 0 | 0 | YN0yn0yn0 | hv | 0 | -10 | 10 | 1.2
63/25/38 MVA 110/10/10 kV | 63 | 25 | 38 | 110 | 10 | 10 | 10.4 | 10.4 | 10.4 | 0.28 | 0.32 | 0.35 | 35 | 0.89 | 0 | 0 | YN0yn0yn0 | hv | 0 | -10 | 10 | 1.2

## fuse_std_types
| fuse_type | i_rated_a | t_avg | t_min | t_total | x_avg | x_min | x_total
HV 100A | HV 100A | 100 | 0 | [10.0, 3.64, 0.854, 0.281, 0.1, 0.0531, 0.022, 0.01] | [10.0, 4.267, 1.21, 0.403, 0.1, 0.058, 0.022, 0.01] | 0 | [300.0, 350.0, 450.0, 550.0, 700.0, 850.0, 1200.0, 1752.0] | [600.0, 700.0, 900.0, 1150.0, 1665.0, 2000.0, 3000.0, 4313.0]
HV 10A | HV 10A | 10 | 0 | [10.0, 1675.0, 0.344, 0.156, 0.1, 0.0417, 0.0171, 0.01] | [10.0, 1.3, 0.3, 0.155, 0.1, 0.0555, 0.023, 0.01] | 0 | [30.0, 32.0, 35.0, 37.0, 39.0, 50.0, 70.0, 88.0] | [60.0, 70.0, 80.0, 87.0, 94.0, 110.0, 150.0, 216.0]
HV 125A | HV 125A | 125 | 0 | [10.0, 1.82, 0.344, 0.1, 0.0467, 0.0269, 0.01] | [10.0, 2.478, 0.426, 0.1, 0.0427, 0.0211, 0.01] | 0 | [375.0, 500.0, 700.0, 925.0, 1200.0, 1500.0, 2341.0] | [750.0, 1000.0, 1500.0, 2200.0, 3000.0, 4000.0, 5765.0]
HV 160A | HV 160A | 160 | 0 | [10.0, 4.15, 1.03, 0.198, 0.1, 0.051, 0.0172, 0.01] | [10.0, 2.3, 0.734, 0.274, 0.1, 0.046, 0.0177, 0.01] | 0 | [480.0, 550.0, 700.0, 1000.0, 1260.0, 1600.0, 2500.0, 3227.0] | [960.0, 1300.0, 1700.0, 2200.0, 2996.0, 4000.0, 6000.0, 7946.0]
HV 16A | HV 16A | 16 | 0 | [10.0, 0.352, 0.164, 0.1, 0.0649, 0.0342, 0.01] | [10.0, 2.34, 0.722, 0.181, 0.1, 0.055, 0.0296, 0.01] | 0 | [48.0, 60.0, 65.0, 71.0, 80.0, 100.0, 162.0] | [96.0, 110.0, 125.0, 150.0, 168.0, 200.0, 250.0, 398.0]
HV 200A | HV 200A | 200 | 0 | [10.0, 4.267, 1.21, 0.403, 0.1, 0.058, 0.022, 0.01] | [10.0, 3.73, 1.654, 0.328, 0.1, 0.0531, 0.019, 0.01] | 0 | [600.0, 700.0, 900.0, 1150.0, 1665.0, 2000.0, 3000.0, 4313.0] | [1200.0, 1500.0, 1800.0, 2700.0, 3960.0, 5000.0, 7500.0, 10620.0]
HV 20A | HV 20A | 20 | 0 | [10.0, 1.3, 0.3, 0.155, 0.1, 0.0555, 0.023, 0.01] | [10.0, 1.3, 0.161, 0.1, 0.0611, 0.0399, 0.0141, 0.01] | 0 | [60.0, 70.0, 80.0, 87.0, 94.0, 110.0, 150.0, 216.0] | [120.0, 150.0, 200.0, 223.0, 260.0, 300.0, 450.0, 532.0]
HV 25A | HV 25A | 25 | 0 | [10.0, 2.512, 0.833, 0.299, 0.1, 0.0372, 0.0223, 0.01] | [10.0, 3.125, 0.597, 0.198, 0.1, 0.0378, 0.022, 0.01] | 0 | [75.0, 82.0, 90.0, 100.0, 124.0, 170.0, 200.0, 289.0] | [150.0, 170.0, 210.0, 250.0, 294.0, 400.0, 500.0, 711.0]
HV 31.5A | HV 31.5A | 31.5 | 0 | [10.0, 2.34, 0.722, 0.181, 0.1, 0.055, 0.0296, 0.01] | [10.0, 2.84, 0.368, 0.164, 0.1, 0.0621, 0.0378, 0.0195, 0.01] | 0 | [95.0, 110.0, 125.0, 150.0, 165.0, 200.0, 250.0, 390.0] | [189.0, 220.0, 300.0, 350.0, 393.0, 450.0, 530.0, 700.0, 960.0]
HV 40A | HV 40A | 40 | 0 | [10.0, 1.3, 0.161, 0.1, 0.0611, 0.0399, 0.0141, 0.01] | [10.0, 2.05, 0.369, 0.198, 0.1, 0.051, 0.0298, 0.01] | 0 | [120.0, 150.0, 200.0, 223.0, 260.0, 300.0, 450.0, 532.0] | [240.0, 300.0, 400.0, 450.0, 530.0, 650.0, 800.0, 1311.0]
HV 50A | HV 50A | 50 | 0 | [10.0, 3.215, 0.597, 0.198, 0.1, 0.0378, 0.022, 0.01] | [10.0, 3.64, 0.854, 0.281, 0.1, 0.0531, 0.022, 0.01] | 0 | [150.0, 170.0, 210.0, 250.0, 294.0, 400.0, 500.0, 711.0] | [300.0, 350.0, 450.0, 550.0, 700.0, 850.0, 1200.0, 1752.0]
HV 6.3A | HV 6.3A | 6.3 | 0 | [10.0, 1.39, 0.344, 0.168, 0.1, 0.056, 0.0263, 0.01] | [10.0, 1.711, 0.516, 0.198, 0.1, 0.0634, 0.0303, 0.01] | 0 | [19.0, 19.5, 20.4, 20.8, 22.0, 25.0, 32.0, 48.0] | [38.0, 40.0, 43.0, 48.0, 53.0, 60.0, 75.0, 118.0]
HV 63A | HV 63A | 63 | 0 | [10.0, 2.84, 0.368, 0.164, 0.1, 0.0621, 0.0378, 0.0195, 0.01] | [10.0, 1.82, 0.344, 0.1, 0.0467, 0.0269, 0.01] | 0 | [189.0, 220.0, 300.0, 350.0, 393.0, 450.0, 530.0, 700.0, 961.0] | [378.0, 500.0, 700.0, 934.0, 1200.0, 1500.0, 2366.0]
HV 80A | HV 80A | 80 | 0 | [10.0, 2.05, 0.369, 0.198, 0.1, 0.051, 0.0298, 0.01] | [10.0, 4.15, 1.03, 0.198, 0.1, 0.051, 0.0172, 0.01] | 0 | [240.0, 300.0, 400.0, 450.0, 530.0, 650.0, 800.0, 1311.0] | [480.0, 550.0, 700.0, 1000.0, 1260.0, 1600.0, 2500.0, 3227.0]
Siemens NH-1-100 | Siemens NH-1-100 | 100 | [5400.0, 2000.0, 400.0, 20.0, 1.0, 0.2, 0.012, 0.004] | 0 | 0 | [150.0, 190.0, 250.0, 430.0, 900.0, 1250.0, 2700.0, 3600.0] | 0 | 0
Siemens NH-1-125 | Siemens NH-1-125 | 125 | [4800.0, 120.0, 7.0, 0.1, 0.004] | 0 | 0 | [180.0, 400.0, 740.0, 2000.0, 4250.0] | 0 | 0
Siemens NH-1-16 | Siemens NH-1-16 | 16 | [4000.0, 400.0, 2.0, 0.1, 0.04, 0.01] | 0 | 0 | [26.0, 35.0, 75.0, 150.0, 200.0, 300.0] | 0 | 0
Siemens NH-1-160 | Siemens NH-1-160 | 160 | [4800.0, 120.0, 7.0, 0.1, 0.004] | 0 | 0 | [210.0, 500.0, 900.0, 2300.0, 5000.0] | 0 | 0
Siemens NH-1-25 | Siemens NH-1-25 | 25 | [4000.0, 1000.0, 10.0, 0.2, 0.02, 0.01] | 0 | 0 | [40.0, 50.0, 100.0, 210.0, 400.0, 500.0] | 0 | 0
Siemens NH-1-50 | Siemens NH-1-50 | 50 | [4000.0, 40.0, 4.0, 1.0, 0.02, 0.01] | 0 | 0 | [86.0, 200.0, 300.0, 400.0, 1000.0, 1280.0] | 0 | 0
Siemens NH-1-63 | Siemens NH-1-63 | 63 | [4000.0, 100.0, 10.0, 2.0, 0.04, 0.01] | 0 | 0 | [100.0, 200.0, 300.0, 400.0, 1000.0, 1500.0] | 0 | 0
Siemens NH-1-80 | Siemens NH-1-80 | 80 | [4800.0, 120.0, 7.0, 0.1, 0.01] | 0 | 0 | [150.58, 250.0, 450.0, 1150.0, 2470.0] | 0 | 0
Siemens NH-2-1000 | Siemens NH-2-1000 | 1000 | [4800.0, 120.0, 7.0, 0.1, 0.004] | 0 | 0 | [1900.0, 3500.0, 8400.0, 24000.0, 52000.0] | 0 | 0
Siemens NH-2-200 | Siemens NH-2-200 | 200 | [4800.0, 120.0, 7.0, 0.1, 0.004] | 0 | 0 | [280.0, 650.0, 1200.0, 3000.0, 7000.0] | 0 | 0
Siemens NH-2-224 | Siemens NH-2-224 | 224 | [4800.0, 120.0, 7.0, 0.2, 0.04, 0.004] | 0 | 0 | [400.0, 750.0, 1453.0, 3025.0, 4315.0, 7600.0] | 0 | 0
Siemens NH-2-250 | Siemens NH-2-250 | 250 | [4800.0, 120.0, 7.0, 0.1, 0.004] | 0 | 0 | [450.0, 800.0, 1650.0, 4000.0, 8500.0] | 0 | 0
Siemens NH-2-315 | Siemens NH-2-315 | 315 | [4800.0, 120.0, 7.0, 0.1, 0.004] | 0 | 0 | [550.0, 920.0, 1900.0, 5000.0, 11000.0] | 0 | 0
Siemens NH-2-355 | Siemens NH-2-355 | 355 | [4800.0, 120.0, 6.0, 0.1, 0.004] | 0 | 0 | [650.0, 1116.27, 2350.0, 5840.0, 12790.0] | 0 | 0
Siemens NH-2-400 | Siemens NH-2-400 | 400 | [4800.0, 120.0, 7.0, 0.1, 0.004] | 0 | 0 | [720.0, 1350.0, 2800.0, 6500.0, 15000.0] | 0 | 0
Siemens NH-2-425 | Siemens NH-2-425 | 425 | [4800.0, 120.0, 7.0, 0.1, 0.004] | 0 | 0 | [850.0, 1500.0, 3050.0, 7500.0, 16500.0] | 0 | 0
Siemens NH-2-630 | Siemens NH-2-630 | 630 | [4800.0, 120.0, 7.0, 0.1, 0.004] | 0 | 0 | [1200.0, 2000.0, 4800.0, 12000.0, 26000.0] | 0 | 0

## dtypes
| element | column | dtype
0 | bus | name | object
1 | bus | vn_kv | float64
2 | bus | type | object
3 | bus | zone | object
4 | bus | in_service | bool
5 | load | name | object
6 | load | bus | uint32
7 | load | p_mw | float64
8 | load | q_mvar | float64
9 | load | const_z_percent | float64
10 | load | const_i_percent | float64
11 | load | sn_mva | float64
12 | load | scaling | float64
13 | load | in_service | bool
14 | load | type | object
15 | ext_grid | name | object
16 | ext_grid | bus | uint32
17 | ext_grid | vm_pu | float64
18 | ext_grid | va_degree | float64
19 | ext_grid | slack_weight | float64
20 | ext_grid | in_service | bool
21 | line | name | object
22 | line | std_type | object
23 | line | from_bus | uint32
24 | line | to_bus | uint32
25 | line | length_km | float64
26 | line | r_ohm_per_km | float64
27 | line | x_ohm_per_km | float64
28 | line | c_nf_per_km | float64
29 | line | g_us_per_km | float64
30 | line | max_i_ka | float64
31 | line | df | float64
32 | line | parallel | uint32
33 | line | type | object
34 | line | in_service | bool
35 | trafo | name | object
36 | trafo | std_type | object
37 | trafo | hv_bus | uint32
38 | trafo | lv_bus | uint32
39 | trafo | sn_mva | float64
40 | trafo | vn_hv_kv | float64
41 | trafo | vn_lv_kv | float64
42 | trafo | vk_percent | float64
43 | trafo | vkr_percent | float64
44 | trafo | pfe_kw | float64
45 | trafo | i0_percent | float64
46 | trafo | shift_degree | float64
47 | trafo | tap_side | object
48 | trafo | tap_neutral | int32
49 | trafo | tap_min | int32
50 | trafo | tap_max | int32
51 | trafo | tap_step_percent | float64
52 | trafo | tap_step_degree | float64
53 | trafo | tap_pos | int32
54 | trafo | tap_phase_shifter | bool
55 | trafo | parallel | uint32
56 | trafo | df | float64
57 | trafo | in_service | bool
58 | line_geodata | coords | object
59 | bus_geodata | x | float64
60 | bus_geodata | y | float64
61 | bus_geodata | coords | object

## parameters
| version | format_version | converged | OPF_converged | name | f_hz | sn_mva
0 | 2.14.6 | 2.14.0 | FALSE | FALSE |  | 50 | 1