## bus
| name | vn_kv | type | zone | in_service
0 | bus_LV_616-7_0_3_node_0 | 0.4 | n |  | TRUE
1 | bus_LV_616-7_0_3_node_1 | 0.4 | n |  | TRUE
2 | bus_LV_616-7_0_3_node_2 | 0.4 | n |  | TRUE
3 | bus_LV_616-7_0_3_node_19 | 0.4 | n |  | TRUE
4 | bus_LV_616-7_0_3_node_20 | 0.4 | n |  | TRUE
5 | bus_LV_616-7_0_3_node_3 | 0.4 | n |  | TRUE
6 | bus_LV_616-7_0_3_node_4 | 0.4 | n |  | TRUE
7 | bus_LV_616-7_0_3_node_5 | 0.4 | n |  | TRUE
8 | bus_LV_616-7_0_3_node_6 | 0.4 | n |  | TRUE
9 | bus_LV_616-7_0_3_node_7 | 0.4 | n |  | TRUE
10 | bus_LV_616-7_0_3_node_36 | 0.4 | n |  | TRUE
11 | bus_LV_616-7_0_3_node_9 | 0.4 | n |  | TRUE
12 | bus_LV_616-7_0_3_node_22 | 0.4 | n |  | TRUE
13 | bus_LV_616-7_0_3_node_10 | 0.4 | n |  | TRUE
14 | bus_LV_616-7_0_3_node_11 | 0.4 | n |  | TRUE
15 | bus_LV_616-7_0_3_node_35 | 0.4 | n |  | TRUE
16 | bus_LV_616-7_0_3_node_12 | 0.4 | n |  | TRUE
17 | bus_LV_616-7_0_3_node_13 | 0.4 | n |  | TRUE
18 | bus_LV_616-7_0_3_node_14 | 0.4 | n |  | TRUE
19 | bus_LV_616-7_0_3_node_17 | 0.4 | n |  | TRUE
20 | bus_LV_616-7_0_3_node_23 | 0.4 | n |  | TRUE
21 | bus_LV_616-7_0_3_node_15 | 0.4 | n |  | TRUE
22 | bus_LV_616-7_0_3_node_18 | 0.4 | n |  | TRUE
23 | bus_LV_616-7_0_3_node_46 | 0.4 | n |  | TRUE
24 | bus_LV_616-7_0_3_node_21 | 0.4 | n |  | TRUE
25 | bus_LV_616-7_0_3_node_32 | 0.4 | n |  | TRUE
26 | bus_LV_616-7_0_3_node_26 | 0.4 | n |  | TRUE
27 | bus_LV_616-7_0_3_node_25 | 0.4 | n |  | TRUE
28 | bus_LV_616-7_0_3_node_47 | 0.4 | n |  | TRUE
29 | bus_LV_616-7_0_3_node_24 | 0.4 | n |  | TRUE
30 | bus_LV_616-7_0_3_node_31 | 0.4 | n |  | TRUE
31 | bus_LV_616-7_0_3_node_27 | 0.4 | n |  | TRUE
32 | bus_LV_616-7_0_3_node_28 | 0.4 | n |  | TRUE
33 | bus_LV_616-7_0_3_node_29 | 0.4 | n |  | TRUE
34 | bus_LV_616-7_0_3_node_30 | 0.4 | n |  | TRUE
35 | bus_LV_616-7_0_3_node_33 | 0.4 | n |  | TRUE
36 | bus_LV_616-7_0_3_node_34 | 0.4 | n |  | TRUE
37 | bus_LV_616-7_0_3_node_45 | 0.4 | n |  | TRUE
38 | bus_LV_616-7_0_3_node_42 | 0.4 | n |  | TRUE
39 | bus_LV_616-7_0_3_node_44 | 0.4 | n |  | TRUE
40 | bus_LV_616-7_0_3_node_37 | 0.4 | n |  | TRUE
41 | bus_LV_616-7_0_3_node_38 | 0.4 | n |  | TRUE
42 | bus_LV_616-7_0_3_node_39 | 0.4 | n |  | TRUE
43 | bus_LV_616-7_0_3_node_40 | 0.4 | n |  | TRUE
44 | bus_LV_616-7_0_3_node_41 | 0.4 | n |  | TRUE
45 | bus_LV_616-7_0_3_node_43 | 0.4 | n |  | TRUE
46 | bus_MV_98_0_node_177 | 20 | n |  | TRUE

## load
| name | bus | p_mw | q_mvar | const_z_percent | const_i_percent | sn_mva | scaling | in_service | type
0 | LV_616-7_0_3_load_0 | 0 | 0.0065245 | 0.0016352 | 0 | 0 |  | 1 | TRUE | wye
1 | LV_616-7_0_3_load_1 | 1 | 0.018531 | 0.0046443 | 0 | 0 |  | 1 | TRUE | wye
2 | LV_616-7_0_3_load_2 | 2 | 0.014717 | 0.0036883 | 0 | 0 |  | 1 | TRUE | wye
3 | LV_616-7_0_3_load_3 | 5 | 0.025727 | 0.0064479 | 0 | 0 |  | 1 | TRUE | wye
4 | LV_616-7_0_3_load_7 | 9 | 0.012969 | 0.0032502 | 0 | 0 |  | 1 | TRUE | wye
5 | LV_616-7_0_3_load_36 | 10 | 0.056131 | 0.014068 | 0 | 0 |  | 1 | TRUE | wye
6 | LV_616-7_0_3_load_10 | 13 | 0.010128 | 0.0025383 | 0 | 0 |  | 1 | TRUE | wye
7 | LV_616-7_0_3_load_35 | 15 | 0.00088419 | 0.0002216 | 0 | 0 |  | 1 | TRUE | wye
8 | LV_616-7_0_3_load_12 | 16 | 0.00058489 | 0.00014659 | 0 | 0 |  | 1 | TRUE | wye
9 | LV_616-7_0_3_load_23 | 20 | 0.0027685 | 0.00069384 | 0 | 0 |  | 1 | TRUE | wye
10 | LV_616-7_0_3_load_46 | 23 | 0.0191 | 0.0047868 | 0 | 0 |  | 1 | TRUE | wye
11 | LV_616-7_0_3_load_32 | 25 | 0.035871 | 0.0089901 | 0 | 0 |  | 1 | TRUE | wye
12 | LV_616-7_0_3_load_26 | 26 | 0.018265 | 0.0045776 | 0 | 0 |  | 1 | TRUE | wye
13 | LV_616-7_0_3_load_25 | 27 | 0.0048107 | 0.0012057 | 0 | 0 |  | 1 | TRUE | wye
14 | LV_616-7_0_3_load_47 | 28 | 0.00022681 | 5.6845e-05 | 0 | 0 |  | 1 | TRUE | wye
15 | LV_616-7_0_3_load_24 | 29 | 0.040417 | 0.01013 | 0 | 0 |  | 1 | TRUE | wye
16 | LV_616-7_0_3_load_31 | 30 | 0.0025183 | 0.00063116 | 0 | 0 |  | 1 | TRUE | wye
17 | LV_616-7_0_3_load_27 | 31 | 0.0028449 | 0.00071299 | 0 | 0 |  | 1 | TRUE | wye
18 | LV_616-7_0_3_load_28 | 32 | 0.00043464 | 0.00010893 | 0 | 0 |  | 1 | TRUE | wye
19 | LV_616-7_0_3_load_29 | 33 | 0.00063713 | 0.00015968 | 0 | 0 |  | 1 | TRUE | wye
20 | LV_616-7_0_3_load_30 | 34 | 0.0012993 | 0.00032565 | 0 | 0 |  | 1 | TRUE | wye
21 | LV_616-7_0_3_load_33 | 35 | 0.0001764 | 4.4209e-05 | 0 | 0 |  | 1 | TRUE | wye
22 | LV_616-7_0_3_load_34 | 36 | 0.00025399 | 6.3657e-05 | 0 | 0 |  | 1 | TRUE | wye
23 | LV_616-7_0_3_load_42 | 38 | 0.00028041 | 7.0277e-05 | 0 | 0 |  | 1 | TRUE | wye
24 | LV_616-7_0_3_load_44 | 39 | 0.00035808 | 8.9742e-05 | 0 | 0 |  | 1 | TRUE | wye
25 | LV_616-7_0_3_load_37 | 40 | 0.0006575 | 0.00016478 | 0 | 0 |  | 1 | TRUE | wye
26 | LV_616-7_0_3_load_38 | 41 | 0.00082617 | 0.00020706 | 0 | 0 |  | 1 | TRUE | wye
27 | LV_616-7_0_3_load_40 | 43 | 0.00047813 | 0.00011983 | 0 | 0 |  | 1 | TRUE | wye
28 | LV_616-7_0_3_load_41 | 44 | 0.0020117 | 0.00050417 | 0 | 0 |  | 1 | TRUE | wye
29 | LV_616-7_0_3_load_43 | 45 | 0.00043002 | 0.00010777 | 0 | 0 |  | 1 | TRUE | wye

## ext_grid
| name | bus | vm_pu | va_degree | slack_weight | in_service
0 |  | 26 | 1 | 0 | 1 | TRUE

## line
| name | std_type | from_bus | to_bus | length_km | r_ohm_per_km | x_ohm_per_km | c_nf_per_km | g_us_per_km | max_i_ka | df | parallel | type | in_service
0 | LV_616-7_0_3_line_0 |  | 0 | 1 | 0.00649 | 0.125 | 0.08 | 261 | 0 | 0.364 | 1 | 1 | cs | TRUE
1 | LV_616-7_0_3_line_1 |  | 1 | 2 | 0.014098 | 0.125 | 0.08 | 261 | 0 | 0.364 | 1 | 1 | cs | TRUE
2 | LV_616-7_0_3_line_2 |  | 2 | 3 | 0.10521 | 0.125 | 0.08 | 261 | 0 | 0.364 | 1 | 1 | cs | TRUE
3 | LV_616-7_0_3_line_3 |  | 3 | 4 | 0.21468 | 0.125 | 0.08 | 261 | 0 | 0.364 | 1 | 1 | cs | TRUE
4 | LV_616-7_0_3_line_4 |  | 4 | 24 | 0.14706 | 0.125 | 0.08 | 261 | 0 | 0.364 | 1 | 1 | cs | TRUE
5 | LV_616-7_0_3_line_5 |  | 4 | 25 | 0.051329 | 0.125 | 0.08 | 261 | 0 | 0.364 | 1 | 1 | cs | TRUE
6 | LV_616-7_0_3_line_6 |  | 5 | 6 | 0.23321 | 0.125 | 0.08 | 261 | 0 | 0.364 | 1 | 3 | cs | TRUE
7 | LV_616-7_0_3_line_7 |  | 5 | 7 | 0.036747 | 0.125 | 0.08 | 261 | 0 | 0.364 | 1 | 3 | cs | TRUE
8 | LV_616-7_0_3_line_8 |  | 6 | 8 | 0.35851 | 0.125 | 0.08 | 261 | 0 | 0.364 | 1 | 3 | cs | TRUE
9 | LV_616-7_0_3_line_9 |  | 7 | 9 | 0.024699 | 0.125 | 0.08 | 261 | 0 | 0.364 | 1 | 3 | cs | TRUE
10 | LV_616-7_0_3_line_10 |  | 8 | 10 | 0.024575 | 0.125 | 0.08 | 261 | 0 | 0.364 | 1 | 3 | cs | TRUE
11 | LV_616-7_0_3_line_11 |  | 9 | 11 | 0.26536 | 0.125 | 0.08 | 261 | 0 | 0.364 | 1 | 2 | cs | TRUE
12 | LV_616-7_0_3_line_12 |  | 10 | 12 | 0.028217 | 0.125 | 0.08 | 261 | 0 | 0.364 | 1 | 3 | cs | TRUE
13 | LV_616-7_0_3_line_13 |  | 11 | 13 | 0.055255 | 0.125 | 0.08 | 261 | 0 | 0.364 | 1 | 2 | cs | TRUE
14 | LV_616-7_0_3_line_14 |  | 11 | 14 | 0.28285 | 0.125 | 0.08 | 261 | 0 | 0.364 | 1 | 1 | cs | TRUE
15 | LV_616-7_0_3_line_15 |  | 12 | 19 | 0.13504 | 0.125 | 0.08 | 261 | 0 | 0.364 | 1 | 3 | cs | TRUE
16 | LV_616-7_0_3_line_16 |  | 14 | 15 | 0.1041 | 0.125 | 0.08 | 261 | 0 | 0.364 | 1 | 1 | cs | TRUE
17 | LV_616-7_0_3_line_17 |  | 16 | 17 | 0.033421 | 0.125 | 0.08 | 261 | 0 | 0.364 | 1 | 3 | cs | TRUE
18 | LV_616-7_0_3_line_18 |  | 16 | 18 | 0.021433 | 0.125 | 0.08 | 261 | 0 | 0.364 | 1 | 3 | cs | TRUE
19 | LV_616-7_0_3_line_19 |  | 17 | 19 | 0.021612 | 0.125 | 0.08 | 261 | 0 | 0.364 | 1 | 3 | cs | TRUE
20 | LV_616-7_0_3_line_20 |  | 18 | 20 | 0.039905 | 0.125 | 0.08 | 261 | 0 | 0.364 | 1 | 3 | cs | TRUE
21 | LV_616-7_0_3_line_21 |  | 19 | 23 | 0.034035 | 0.125 | 0.08 | 261 | 0 | 0.364 | 1 | 1 | cs | TRUE
22 | LV_616-7_0_3_line_22 |  | 20 | 28 | 0.096176 | 0.125 | 0.08 | 261 | 0 | 0.364 | 1 | 1 | cs | TRUE
23 | LV_616-7_0_3_line_23 |  | 20 | 21 | 0.022926 | 0.125 | 0.08 | 261 | 0 | 0.364 | 1 | 3 | cs | TRUE
24 | LV_616-7_0_3_line_24 |  | 21 | 22 | 0.022463 | 0.125 | 0.08 | 261 | 0 | 0.364 | 1 | 3 | cs | TRUE
25 | LV_616-7_0_3_line_25 |  | 22 | 24 | 0.065093 | 0.125 | 0.08 | 261 | 0 | 0.364 | 1 | 3 | cs | TRUE
26 | LV_616-7_0_3_line_26 |  | 24 | 26 | 0.032219 | 0.125 | 0.08 | 261 | 0 | 0.364 | 1 | 3 | cs | TRUE
27 | LV_616-7_0_3_line_27 |  | 24 | 27 | 0.034954 | 0.125 | 0.08 | 261 | 0 | 0.364 | 1 | 1 | cs | TRUE
28 | LV_616-7_0_3_line_28 |  | 25 | 30 | 0.039548 | 0.125 | 0.08 | 261 | 0 | 0.364 | 1 | 1 | cs | TRUE
29 | LV_616-7_0_3_line_29 |  | 27 | 29 | 0.014016 | 0.125 | 0.08 | 261 | 0 | 0.364 | 1 | 1 | cs | TRUE
30 | LV_616-7_0_3_line_30 |  | 30 | 33 | 0.020686 | 0.125 | 0.08 | 261 | 0 | 0.364 | 1 | 1 | cs | TRUE
31 | LV_616-7_0_3_line_31 |  | 31 | 32 | 0.003474 | 0.125 | 0.08 | 261 | 0 | 0.364 | 1 | 1 | cs | TRUE
32 | LV_616-7_0_3_line_32 |  | 31 | 33 | 0.01108 | 0.125 | 0.08 | 261 | 0 | 0.364 | 1 | 1 | cs | TRUE
33 | LV_616-7_0_3_line_33 |  | 32 | 34 | 0.020091 | 0.125 | 0.08 | 261 | 0 | 0.364 | 1 | 1 | cs | TRUE
34 | LV_616-7_0_3_line_34 |  | 34 | 35 | 0.06107 | 0.125 | 0.08 | 261 | 0 | 0.364 | 1 | 1 | cs | TRUE
35 | LV_616-7_0_3_line_35 |  | 35 | 36 | 0.015539 | 0.125 | 0.08 | 261 | 0 | 0.364 | 1 | 1 | cs | TRUE
36 | LV_616-7_0_3_line_36 |  | 36 | 37 | 0.13752 | 0.125 | 0.08 | 261 | 0 | 0.364 | 1 | 1 | cs | TRUE
37 | LV_616-7_0_3_line_37 |  | 37 | 38 | 0.059849 | 0.125 | 0.08 | 261 | 0 | 0.364 | 1 | 1 | cs | TRUE
38 | LV_616-7_0_3_line_38 |  | 37 | 39 | 0.019926 | 0.125 | 0.08 | 261 | 0 | 0.364 | 1 | 1 | cs | TRUE
39 | LV_616-7_0_3_line_39 |  | 38 | 42 | 0.044091 | 0.125 | 0.08 | 261 | 0 | 0.364 | 1 | 1 | cs | TRUE
40 | LV_616-7_0_3_line_40 |  | 40 | 41 | 0.028818 | 0.125 | 0.08 | 261 | 0 | 0.364 | 1 | 1 | cs | TRUE
41 | LV_616-7_0_3_line_41 |  | 40 | 42 | 0.038327 | 0.125 | 0.08 | 261 | 0 | 0.364 | 1 | 1 | cs | TRUE
42 | LV_616-7_0_3_line_42 |  | 41 | 43 | 0.010482 | 0.125 | 0.08 | 261 | 0 | 0.364 | 1 | 1 | cs | TRUE
43 | LV_616-7_0_3_line_43 |  | 42 | 44 | 0.083203 | 0.125 | 0.08 | 261 | 0 | 0.364 | 1 | 1 | cs | TRUE
44 | LV_616-7_0_3_line_44 |  | 43 | 45 | 0.0083528 | 0.125 | 0.08 | 261 | 0 | 0.364 | 1 | 1 | cs | TRUE

## trafo
| name | std_type | hv_bus | lv_bus | sn_mva | vn_hv_kv | vn_lv_kv | vk_percent | vkr_percent | pfe_kw | i0_percent | shift_degree | tap_side | tap_neutral | tap_min | tap_max | tap_step_percent | tap_step_degree | tap_pos | tap_phase_shifter | parallel | df | in_service
0 | LV_616-7_0_3_trafo_26 | 0.63 MVA 20/0.4 kV | 46 | 26 | 0.63 | 20 | 0.4 | 6 | 1.206 | 1.65 | 0.2619 | 150 | hv | 0 | -2 | 2 | 2.5 | 0 | 0 | FALSE | 1 | 1 | TRUE

## line_geodata
| x0 | y0 | x1 | y1 | x2 | y2 | x3 | y3 | x4 | y4 | x5 | y5 | x6 | y6 | x7 | y7 | x8 | y8 | x9 | y9 | x10 | y10 | x11 | y11 | x12 | y12 | x13 | y13 | x14 | y14 | x15 | y15 | x16 | y16
0 | 2609693.6896 | 1190051.6318 | 2609687.4145 | 1190049.9753
1 | 2609687.4145 | 1190049.9753 | 2609673.7834 | 1190046.3771 | 2609673.7834 | 1190046.3771
2 | 2609726.3683 | 1190102.5578 | 2609708.015 | 1190097.4478 | 2609662.6824 | 1190083.4676 | 2609673.7834 | 1190046.3771
3 | 2609655.3067 | 1190303.571 | 2609708.5343 | 1190139.5373 | 2609717.064 | 1190131.8804 | 2609726.3683 | 1190102.5578
4 | 2609605.8982 | 1190422.2431 | 2609615.6846 | 1190424.7044 | 2609622.8719 | 1190426.5058 | 2609626.2359 | 1190411.2587 | 2609642.5901 | 1190359.5466 | 2609638.9208 | 1190346.345 | 2609650.8195 | 1190310.6453 | 2609655.3067 | 1190303.571
5 | 2609655.3067 | 1190303.571 | 2609638.3179 | 1190299.0637 | 2609605.0017 | 1190293.6562
6 | 2609926.7815 | 1190806.2756 | 2609943.4786 | 1190695.5895 | 2609954.0419 | 1190638.1991 | 2609956.7079 | 1190612.1009 | 2609965.9006 | 1190590.5938 | 2609971.3913 | 1190578.487
7 | 2609986.6769 | 1190545.071 | 2609983.6393 | 1190551.4804 | 2609971.3913 | 1190578.487
8 | 2609769.6925 | 1190644.6007 | 2609785.7761 | 1190647.1948 | 2609835.2083 | 1190655.1795 | 2609861.2493 | 1190653.1988 | 2609860.4371 | 1190655.6543 | 2609848.5953 | 1190693.477 | 2609838.7281 | 1190722.1648 | 2609832.7984 | 1190748.9025 | 2609831.4582 | 1190766.5095 | 2609826.2022 | 1190777.5957 | 2609816.412 | 1190796.5674 | 2609826.1976 | 1190789.7353 | 2609847.5564 | 1190787.9137 | 2609864.0738 | 1190790.7533 | 2609894.2163 | 1190797.9732 | 2609919.764 | 1190803.4959 | 2609926.7815 | 1190806.2756
9 | 2609986.6769 | 1190545.071 | 2609997.2583 | 1190522.7536
10 | 2609769.6925 | 1190644.6007 | 2609745.4322 | 1190640.6827
11 | 2610122.3379 | 1190289.4968 | 2610119.3555 | 1190294.6056 | 2610106.4135 | 1190314.2164 | 2610084.1005 | 1190352.021 | 2610062.424 | 1190396.9972 | 2610040.7477 | 1190446.5425 | 2610019.0805 | 1190490.863 | 2609999.4013 | 1190518.2336 | 2609997.2583 | 1190522.7536
12 | 2609717.7001 | 1190635.5119 | 2609732.6316 | 1190638.6154 | 2609745.4322 | 1190640.6827
13 | 2610122.3379 | 1190289.4968 | 2610119.8445 | 1190280.4101 | 2610115.5052 | 1190271.7316 | 2610095.4972 | 1190258.0798 | 2610085.229 | 1190251.9038
14 | 2610122.3379 | 1190289.4968 | 2610124.6117 | 1190288.5779 | 2610132.3503 | 1190289.0356 | 2610141.0156 | 1190296.1428 | 2610150.8193 | 1190301.8623 | 2610159.8613 | 1190307.1359 | 2610168.7018 | 1190314.2768 | 2610184.464 | 1190327.0212 | 2610186.4133 | 1190328.592 | 2610189.2205 | 1190332.3765 | 2610199.8787 | 1190346.7576 | 2610237.2612 | 1190375.1581 | 2610252.6348 | 1190378.5638 | 2610278.4051 | 1190379.6305 | 2610309.6566 | 1190376.9158 | 2610330.5116 | 1190380.8203 | 2610367.1221 | 1190400.9826
15 | 2609603.742 | 1190602.9232 | 2609601.2211 | 1190620.2727 | 2609618.9309 | 1190621.5906 | 2609701.7308 | 1190632.9292 | 2609717.7001 | 1190635.5119
16 | 2610367.1221 | 1190400.9826 | 2610363.4578 | 1190407.9466 | 2610352.8679 | 1190473.8185 | 2610350.2111 | 1190497.9488 | 2610351.0848 | 1190503.1159
17 | 2609582.3908 | 1190599.5764 | 2609587.4327 | 1190566.5378
18 | 2609590.666 | 1190545.35 | 2609587.4327 | 1190566.5378
19 | 2609582.3908 | 1190599.5764 | 2609590.1355 | 1190600.7893 | 2609603.742 | 1190602.9232
20 | 2609590.666 | 1190545.35 | 2609582.213 | 1190543.6468 | 2609587.3182 | 1190512.7846
21 | 2609603.742 | 1190602.9232 | 2609608.63 | 1190569.2406
22 | 2609587.3182 | 1190512.7846 | 2609493.7169 | 1190534.8884
23 | 2609598.2102 | 1190500.1606 | 2609589.6423 | 1190498.7351 | 2609587.3182 | 1190512.7846
24 | 2609598.2102 | 1190500.1606 | 2609602.7667 | 1190478.1674
25 | 2609602.7667 | 1190478.1674 | 2609615.6846 | 1190424.7044 | 2609605.8982 | 1190422.2431
26 | 2609605.8982 | 1190422.2431 | 2609613.1309 | 1190390.8493
27 | 2609605.8982 | 1190422.2431 | 2609591.5464 | 1190418.6295 | 2609578.5738 | 1190415.5406 | 2609573.81 | 1190414.4769 | 2609573.4529 | 1190416.3818
28 | 2609605.0017 | 1190293.6562 | 2609585.1244 | 1190290.4299 | 2609575.4361 | 1190288.4913 | 2609568.0444 | 1190285.6447 | 2609566.6062 | 1190284.9226
29 | 2609570.8703 | 1190430.1574 | 2609573.4529 | 1190416.3818
30 | 2609549.0173 | 1190274.1142 | 2609552.717 | 1190276.7046 | 2609560.1588 | 1190281.6857 | 2609566.6062 | 1190284.9226
31 | 2609539.6096 | 1190268.2853 | 2609536.5856 | 1190266.5753
32 | 2609539.6096 | 1190268.2853 | 2609545.2376 | 1190271.4678 | 2609549.0173 | 1190274.1142
33 | 2609518.8236 | 1190257.5409 | 2609523.2406 | 1190261.0609 | 2609528.3458 | 1190263.3034 | 2609536.4843 | 1190266.518 | 2609536.5856 | 1190266.5753
34 | 2609518.8236 | 1190257.5409 | 2609518.8236 | 1190257.5409 | 2609514.6369 | 1190253.0542 | 2609509.3311 | 1190247.4429 | 2609502.0748 | 1190240.8613 | 2609472.3286 | 1190218.1686
35 | 2609459.9743 | 1190208.7437 | 2609472.3286 | 1190218.1686
36 | 2609348.9487 | 1190127.607 | 2609369.0725 | 1190141.7457 | 2609435.1147 | 1190190.1185 | 2609446.9506 | 1190198.8082 | 2609459.9743 | 1190208.7437
37 | 2609348.9487 | 1190127.607 | 2609347.7143 | 1190131.9407 | 2609347.6565 | 1190134.7532 | 2609349.6424 | 1190137.5467 | 2609360.2737 | 1190146.201 | 2609364.9479 | 1190151.1108 | 2609370.5439 | 1190156.6224 | 2609372.6037 | 1190160.8389 | 2609373.2021 | 1190163.419 | 2609373.2968 | 1190166.2651 | 2609372.0564 | 1190169.5982 | 2609370.1837 | 1190172.508 | 2609367.7929 | 1190175.139
38 | 2609348.9487 | 1190127.607 | 2609342.2541 | 1190122.4606 | 2609335.5455 | 1190116.5138 | 2609333.8769 | 1190114.6293
39 | 2609335.6595 | 1190205.3271 | 2609341.9368 | 1190199.2225 | 2609367.7929 | 1190175.139
40 | 2609370.5205 | 1190221.2546 | 2609370.5729 | 1190221.2785 | 2609383.2503 | 1190223.3327 | 2609399.1676 | 1190223.3575
41 | 2609335.6595 | 1190205.3271 | 2609370.5205 | 1190221.2546
42 | 2609409.6427 | 1190223.0952 | 2609404.5166 | 1190223.3658 | 2609399.1676 | 1190223.3575
43 | 2609335.6595 | 1190205.3271 | 2609331.2298 | 1190209.9116 | 2609327.293 | 1190216.3199 | 2609324.3397 | 1190222.8076 | 2609312.0911 | 1190249.1803 | 2609308.9586 | 1190258.1802 | 2609305.3851 | 1190266.3678 | 2609300.3011 | 1190275.0201 | 2609297.6994 | 1190278.816
44 | 2609409.6427 | 1190223.0952 | 2609417.9839 | 1190222.6549

## bus_geodata
| x | y | coords
0 | 2609693.6896 | 1190051.6318
1 | 2609687.4145 | 1190049.9753
2 | 2609673.7834 | 1190046.3771
3 | 2609726.3683 | 1190102.5578
4 | 2609655.3067 | 1190303.571
5 | 2609971.3913 | 1190578.487
6 | 2609926.7815 | 1190806.2756
7 | 2609986.6769 | 1190545.071
8 | 2609769.6925 | 1190644.6007
9 | 2609997.2583 | 1190522.7536
10 | 2609745.4322 | 1190640.6827
11 | 2610122.3379 | 1190289.4968
12 | 2609717.7001 | 1190635.5119
13 | 2610085.229 | 1190251.9038
14 | 2610367.1221 | 1190400.9826
15 | 2610351.0848 | 1190503.1159
16 | 2609587.4327 | 1190566.5378
17 | 2609582.3908 | 1190599.5764
18 | 2609590.666 | 1190545.35
19 | 2609603.742 | 1190602.9232
20 | 2609587.3182 | 1190512.7846
21 | 2609598.2102 | 1190500.1606
22 | 2609602.7667 | 1190478.1674
23 | 2609608.63 | 1190569.2406
24 | 2609605.8982 | 1190422.2431
25 | 2609605.0017 | 1190293.6562
26 | 2609613.1309 | 1190390.8493
27 | 2609573.4529 | 1190416.3818
28 | 2609493.7169 | 1190534.8884
29 | 2609570.8703 | 1190430.1574
30 | 2609566.6062 | 1190284.9226
31 | 2609539.6096 | 1190268.2853
32 | 2609536.5856 | 1190266.5753
33 | 2609549.0173 | 1190274.1142
34 | 2609518.8236 | 1190257.5409
35 | 2609472.3286 | 1190218.1686
36 | 2609459.9743 | 1190208.7437
37 | 2609348.9487 | 1190127.607
38 | 2609367.7929 | 1190175.139
39 | 2609333.8769 | 1190114.6293
40 | 2609370.5205 | 1190221.2546
41 | 2609399.1676 | 1190223.3575
42 | 2609335.6595 | 1190205.3271
43 | 2609409.6427 | 1190223.0952
44 | 2609297.6994 | 1190278.816
45 | 2609417.9839 | 1190222.6549
46 | 2609605.8982 | 1190422.2431

## line_std_types
| c_nf_per_km | r_ohm_per_km | x_ohm_per_km | max_i_ka | type | q_mm2 | alpha | voltage_rating
NAYY 4x50 SE | 210 | 0.642 | 0.083 | 0.142 | cs | 50 | 0.00403 | LV
NAYY 4x120 SE | 264 | 0.225 | 0.08 | 0.242 | cs | 120 | 0.00403 | LV
NAYY 4x150 SE | 261 | 0.208 | 0.08 | 0.27 | cs | 150 | 0.00403 | LV
NA2XS2Y 1x95 RM/25 12/20 kV | 216 | 0.313 | 0.132 | 0.252 | cs | 95 | 0.00403 | MV
NA2XS2Y 1x185 RM/25 12/20 kV | 273 | 0.161 | 0.117 | 0.362 | cs | 185 | 0.00403 | MV
NA2XS2Y 1x240 RM/25 12/20 kV | 304 | 0.122 | 0.112 | 0.421 | cs | 240 | 0.00403 | MV
NA2XS2Y 1x95 RM/25 6/10 kV | 315 | 0.313 | 0.123 | 0.249 | cs | 95 | 0.00403 | MV
NA2XS2Y 1x185 RM/25 6/10 kV | 406 | 0.161 | 0.11 | 0.358 | cs | 185 | 0.00403 | MV
NA2XS2Y 1x240 RM/25 6/10 kV | 456 | 0.122 | 0.105 | 0.416 | cs | 240 | 0.00403 | MV
NA2XS2Y 1x150 RM/25 12/20 kV | 250 | 0.206 | 0.116 | 0.319 | cs | 150 | 0.00403 | MV
NA2XS2Y 1x120 RM/25 12/20 kV | 230 | 0.253 | 0.119 | 0.283 | cs | 120 | 0.00403 | MV
NA2XS2Y 1x70 RM/25 12/20 kV | 190 | 0.443 | 0.132 | 0.22 | cs | 70 | 0.00403 | MV
NA2XS2Y 1x150 RM/25 6/10 kV | 360 | 0.206 | 0.11 | 0.315 | cs | 150 | 0.00403 | MV
NA2XS2Y 1x120 RM/25 6/10 kV | 340 | 0.253 | 0.113 | 0.28 | cs | 120 | 0.00403 | MV
NA2XS2Y 1x70 RM/25 6/10 kV | 280 | 0.443 | 0.123 | 0.217 | cs | 70 | 0.00403 | MV
N2XS(FL)2Y 1x120 RM/35 64/110 kV | 112 | 0.153 | 0.166 | 0.366 | cs | 120 | 0.00393 | HV
N2XS(FL)2Y 1x185 RM/35 64/110 kV | 125 | 0.099 | 0.156 | 0.457 | cs | 185 | 0.00393 | HV
N2XS(FL)2Y 1x240 RM/35 64/110 kV | 135 | 0.075 | 0.149 | 0.526 | cs | 240 | 0.00393 | HV
N2XS(FL)2Y 1x300 RM/35 64/110 kV | 144 | 0.06 | 0.144 | 0.588 | cs | 300 | 0.00393 | HV
15-AL1/3-ST1A 0.4 | 11 | 1.8769 | 0.35 | 0.105 | ol | 16 | 0.00403 | LV
24-AL1/4-ST1A 0.4 | 11.25 | 1.2012 | 0.335 | 0.14 | ol | 24 | 0.00403 | LV
48-AL1/8-ST1A 0.4 | 12.2 | 0.5939 | 0.3 | 0.21 | ol | 48 | 0.00403 | LV
94-AL1/15-ST1A 0.4 | 13.2 | 0.306 | 0.29 | 0.35 | ol | 94 | 0.00403 | LV
34-AL1/6-ST1A 10.0 | 9.7 | 0.8342 | 0.36 | 0.17 | ol | 34 | 0.00403 | MV
48-AL1/8-ST1A 10.0 | 10.1 | 0.5939 | 0.35 | 0.21 | ol | 48 | 0.00403 | MV
70-AL1/11-ST1A 10.0 | 10.4 | 0.4132 | 0.339 | 0.29 | ol | 70 | 0.00403 | MV
94-AL1/15-ST1A 10.0 | 10.75 | 0.306 | 0.33 | 0.35 | ol | 94 | 0.00403 | MV
122-AL1/20-ST1A 10.0 | 11.1 | 0.2376 | 0.323 | 0.41 | ol | 122 | 0.00403 | MV
149-AL1/24-ST1A 10.0 | 11.25 | 0.194 | 0.315 | 0.47 | ol | 149 | 0.00403 | MV
34-AL1/6-ST1A 20.0 | 9.15 | 0.8342 | 0.382 | 0.17 | ol | 34 | 0.00403 | MV
48-AL1/8-ST1A 20.0 | 9.5 | 0.5939 | 0.372 | 0.21 | ol | 48 | 0.00403 | MV
70-AL1/11-ST1A 20.0 | 9.7 | 0.4132 | 0.36 | 0.29 | ol | 70 | 0.00403 | MV
94-AL1/15-ST1A 20.0 | 10 | 0.306 | 0.35 | 0.35 | ol | 94 | 0.00403 | MV
122-AL1/20-ST1A 20.0 | 10.3 | 0.2376 | 0.344 | 0.41 | ol | 122 | 0.00403 | MV
149-AL1/24-ST1A 20.0 | 10.5 | 0.194 | 0.337 | 0.47 | ol | 149 | 0.00403 | MV
184-AL1/30-ST1A 20.0 | 10.75 | 0.1571 | 0.33 | 0.535 | ol | 184 | 0.00403 | MV
243-AL1/39-ST1A 20.0 | 11 | 0.1188 | 0.32 | 0.645 | ol | 243 | 0.00403 | MV
48-AL1/8-ST1A 110.0 | 8 | 0.5939 | 0.46 | 0.21 | ol | 48 | 0.00403 | HV
70-AL1/11-ST1A 110.0 | 8.4 | 0.4132 | 0.45 | 0.29 | ol | 70 | 0.00403 | HV
94-AL1/15-ST1A 110.0 | 8.65 | 0.306 | 0.44 | 0.35 | ol | 94 | 0.00403 | HV
122-AL1/20-ST1A 110.0 | 8.5 | 0.2376 | 0.43 | 0.41 | ol | 122 | 0.00403 | HV
149-AL1/24-ST1A 110.0 | 8.75 | 0.194 | 0.41 | 0.47 | ol | 149 | 0.00403 | HV
184-AL1/30-ST1A 110.0 | 8.8 | 0.1571 | 0.4 | 0.535 | ol | 184 | 0.00403 | HV
243-AL1/39-ST1A 110.0 | 9 | 0.1188 | 0.39 | 0.645 | ol | 243 | 0.00403 | HV
305-AL1/39-ST1A 110.0 | 9.2 | 0.0949 | 0.38 | 0.74 | ol | 305 | 0.00403 | HV
490-AL1/64-ST1A 110.0 | 9.75 | 0.059 | 0.37 | 0.96 | ol | 490 | 0.00403 | HV
679-AL1/86-ST1A 110.0 | 9.95 | 0.042 | 0.36 | 1.15 | ol | 679 | 0.00403 | HV
490-AL1/64-ST1A 220.0 | 10 | 0.059 | 0.285 | 0.96 | ol | 490 | 0.00403 | HV
679-AL1/86-ST1A 220.0 | 11.7 | 0.042 | 0.275 | 1.15 | ol | 679 | 0.00403 | HV
490-AL1/64-ST1A 380.0 | 11 | 0.059 | 0.253 | 0.96 | ol | 490 | 0.00403 | HV
679-AL1/86-ST1A 380.0 | 14.6 | 0.042 | 0.25 | 1.15 | ol | 679 | 0.00403 | HV

## trafo_std_types
| i0_percent | pfe_kw | vkr_percent | sn_mva | vn_lv_kv | vn_hv_kv | vk_percent | shift_degree | vector_group | tap_side | tap_neutral | tap_min | tap_max | tap_step_degree | tap_step_percent | tap_phase_shifter
160 MVA 380/110 kV | 0.06 | 60 | 0.25 | 160 | 110 | 380 | 12.2 | 0 | Yy0 | hv | 0 | -9 | 9 | 0 | 1.5 | FALSE
100 MVA 220/110 kV | 0.06 | 55 | 0.26 | 100 | 110 | 220 | 12 | 0 | Yy0 | hv | 0 | -9 | 9 | 0 | 1.5 | FALSE
63 MVA 110/20 kV | 0.04 | 22 | 0.32 | 63 | 20 | 110 | 18 | 150 | YNd5 | hv | 0 | -9 | 9 | 0 | 1.5 | FALSE
40 MVA 110/20 kV | 0.05 | 18 | 0.34 | 40 | 20 | 110 | 16.2 | 150 | YNd5 | hv | 0 | -9 | 9 | 0 | 1.5 | FALSE
25 MVA 110/20 kV | 0.07 | 14 | 0.41 | 25 | 20 | 110 | 12 | 150 | YNd5 | hv | 0 | -9 | 9 | 0 | 1.5 | FALSE
63 MVA 110/10 kV | 0.04 | 22 | 0.32 | 63 | 10 | 110 | 18 | 150 | YNd5 | hv | 0 | -9 | 9 | 0 | 1.5 | FALSE
40 MVA 110/10 kV | 0.05 | 18 | 0.34 | 40 | 10 | 110 | 16.2 | 150 | YNd5 | hv | 0 | -9 | 9 | 0 | 1.5 | FALSE
25 MVA 110/10 kV | 0.07 | 14 | 0.41 | 25 | 10 | 110 | 12 | 150 | YNd5 | hv | 0 | -9 | 9 | 0 | 1.5 | FALSE
0.25 MVA 20/0.4 kV | 0.32 | 0.8 | 1.44 | 0.25 | 0.4 | 20 | 6 | 150 | Yzn5 | hv | 0 | -2 | 2 | 0 | 2.5 | FALSE
0.4 MVA 20/0.4 kV | 0.3375 | 1.35 | 1.425 | 0.4 | 0.4 | 20 | 6 | 150 | Dyn5 | hv | 0 | -2 | 2 | 0 | 2.5 | FALSE
0.63 MVA 20/0.4 kV | 0.2619 | 1.65 | 1.206 | 0.63 | 0.4 | 20 | 6 | 150 | Dyn5 | hv | 0 | -2 | 2 | 0 | 2.5 | FALSE
0.25 MVA 10/0.4 kV | 0.24 | 0.6 | 1.2 | 0.25 | 0.4 | 10 | 4 | 150 | Dyn5 | hv | 0 | -2 | 2 | 0 | 2.5 | FALSE
0.4 MVA 10/0.4 kV | 0.2375 | 0.95 | 1.325 | 0.4 | 0.4 | 10 | 4 | 150 | Dyn5 | hv | 0 | -2 | 2 | 0 | 2.5 | FALSE
0.63 MVA 10/0.4 kV | 0.1873 | 1.18 | 1.0794 | 0.63 | 0.4 | 10 | 4 | 150 | Dyn5 | hv | 0 | -2 | 2 | 0 | 2.5 | FALSE

## trafo3w_std_types
| sn_hv_mva | sn_mv_mva | sn_lv_mva | vn_hv_kv | vn_mv_kv | vn_lv_kv | vk_hv_percent | vk_mv_percent | vk_lv_percent | vkr_hv_percent | vkr_mv_percent | vkr_lv_percent | pfe_kw | i0_percent | shift_mv_degree | shift_lv_degree | vector_group | tap_side | tap_neutral | tap_min | tap_max | tap_step_percent
63/25/38 MVA 110/20/10 kV | 63 | 25 | 38 | 110 | 20 | 10 | 10.4 | 10.4 | 10.4 | 0.28 | 0.32 | 0.35 | 35 | 0.89 | 0 | 0 | YN0yn0yn0 | hv | 0 | -10 | 10 | 1.2
63/25/38 MVA 110/10/10 kV | 63 | 25 | 38 | 110 | 10 | 10 | 10.4 | 10.4 | 10.4 | 0.28 | 0.32 | 0.35 | 35 | 0.89 | 0 | 0 | YN0yn0yn0 | hv | 0 | -10 | 10 | 1.2

## fuse_std_types
| fuse_type | i_rated_a | t_avg | t_min | t_total | x_avg | x_min | x_total
HV 100A | HV 100A | 100 | 0 | [10.0, 3.64, 0.854, 0.281, 0.1, 0.0531, 0.022, 0.01] | [10.0, 4.267, 1.21, 0.403, 0.1, 0.058, 0.022, 0.01] | 0 | [300.0, 350.0, 450.0, 550.0, 700.0, 850.0, 1200.0, 1752.0] | [600.0, 700.0, 900.0, 1150.0, 1665.0, 2000.0, 3000.0, 4313.0]
HV 10A | HV 10A | 10 | 0 | [10.0, 1675.0, 0.344, 0.156, 0.1, 0.0417, 0.0171, 0.01] | [10.0, 1.3, 0.3, 0.155, 0.1, 0.0555, 0.023, 0.01] | 0 | [30.0, 32.0, 35.0, 37.0, 39.0, 50.0, 70.0, 88.0] | [60.0, 70.0, 80.0, 87.0, 94.0, 110.0, 150.0, 216.0]
HV 125A | HV 125A | 125 | 0 | [10.0, 1.82, 0.344, 0.1, 0.0467, 0.0269, 0.01] | [10.0, 2.478, 0.426, 0.1, 0.0427, 0.0211, 0.01] | 0 | [375.0, 500.0, 700.0, 925.0, 1200.0, 1500.0, 2341.0] | [750.0, 1000.0, 1500.0, 2200.0, 3000.0, 4000.0, 5765.0]
HV 160A | HV 160A | 160 | 0 | [10.0, 4.15, 1.03, 0.198, 0.1, 0.051, 0.0172, 0.01] | [10.0, 2.3, 0.734, 0.274, 0.1, 0.046, 0.0177, 0.01] | 0 | [480.0, 550.0, 700.0, 1000.0, 1260.0, 1600.0, 2500.0, 3227.0] | [960.0, 1300.0, 1700.0, 2200.0, 2996.0, 4000.0, 6000.0, 7946.0]
HV 16A | HV 16A | 16 | 0 | [10.0, 0.352, 0.164, 0.1, 0.0649, 0.0342, 0.01] | [10.0, 2.34, 0.722, 0.181, 0.1, 0.055, 0.0296, 0.01] | 0 | [48.0, 60.0, 65.0, 71.0, 80.0, 100.0, 162.0] | [96.0, 110.0, 125.0, 150.0, 168.0, 200.0, 250.0, 398.0]
HV 200A | HV 200A | 200 | 0 | [10.0, 4.267, 1.21, 0.403, 0.1, 0.058, 0.022, 0.01] | [10.0, 3.73, 1.654, 0.328, 0.1, 0.0531, 0.019, 0.01] | 0 | [600.0, 700.0, 900.0, 1150.0, 1665.0, 2000.0, 3000.0, 4313.0] | [1200.0, 1500.0, 1800.0, 2700.0, 3960.0, 5000.0, 7500.0, 10620.0]
HV 20A | HV 20A | 20 | 0 | [10.0, 1.3, 0.3, 0.155, 0.1, 0.0555, 0.023, 0.01] | [10.0, 1.3, 0.161, 0.1, 0.0611, 0.0399, 0.0141, 0.01] | 0 | [60.0, 70.0, 80.0, 87.0, 94.0, 110.0, 150.0, 216.0] | [120.0, 150.0, 200.0, 223.0, 260.0, 300.0, 450.0, 532.0]
HV 25A | HV 25A | 25 | 0 | [10.0, 2.512, 0.833, 0.299, 0.1, 0.0372, 0.0223, 0.01] | [10.0, 3.125, 0.597, 0.198, 0.1, 0.0378, 0.022, 0.01] | 0 | [75.0, 82.0, 90.0, 100.0, 124.0, 170.0, 200.0, 289.0] | [150.0, 170.0, 210.0, 250.0, 294.0, 400.0, 500.0, 711.0]
HV 31.5A | HV 31.5A | 31.5 | 0 | [10.0, 2.34, 0.722, 0.181, 0.1, 0.055, 0.0296, 0.01] | [10.0, 2.84, 0.368, 0.164, 0.1, 0.0621, 0.0378, 0.0195, 0.01] | 0 | [95.0, 110.0, 125.0, 150.0, 165.0, 200.0, 250.0, 390.0] | [189.0, 220.0, 300.0, 350.0, 393.0, 450.0, 530.0, 700.0, 960.0]
HV 40A | HV 40A | 40 | 0 | [10.0, 1.3, 0.161, 0.1, 0.0611, 0.0399, 0.0141, 0.01] | [10.0, 2.05, 0.369, 0.198, 0.1, 0.051, 0.0298, 0.01] | 0 | [120.0, 150.0, 200.0, 223.0, 260.0, 300.0, 450.0, 532.0] | [240.0, 300.0, 400.0, 450.0, 530.0, 650.0, 800.0, 1311.0]
HV 50A | HV 50A | 50 | 0 | [10.0, 3.215, 0.597, 0.198, 0.1, 0.0378, 0.022, 0.01] | [10.0, 3.64, 0.854, 0.281, 0.1, 0.0531, 0.022, 0.01] | 0 | [150.0, 170.0, 210.0, 250.0, 294.0, 400.0, 500.0, 711.0] | [300.0, 350.0, 450.0, 550.0, 700.0, 850.0, 1200.0, 1752.0]
HV 6.3A | HV 6.3A | 6.3 | 0 | [10.0, 1.39, 0.344, 0.168, 0.1, 0.056, 0.0263, 0.01] | [10.0, 1.711, 0.516, 0.198, 0.1, 0.0634, 0.0303, 0.01] | 0 | [19.0, 19.5, 20.4, 20.8, 22.0, 25.0, 32.0, 48.0] | [38.0, 40.0, 43.0, 48.0, 53.0, 60.0, 75.0, 118.0]
HV 63A | HV 63A | 63 | 0 | [10.0, 2.84, 0.368, 0.164, 0.1, 0.0621, 0.0378, 0.0195, 0.01] | [10.0, 1.82, 0.344, 0.1, 0.0467, 0.0269, 0.01] | 0 | [189.0, 220.0, 300.0, 350.0, 393.0, 450.0, 530.0, 700.0, 961.0] | [378.0, 500.0, 700.0, 934.0, 1200.0, 1500.0, 2366.0]
HV 80A | HV 80A | 80 | 0 | [10.0, 2.05, 0.369, 0.198, 0.1, 0.051, 0.0298, 0.01] | [10.0, 4.15, 1.03, 0.198, 0.1, 0.051, 0.0172, 0.01] | 0 | [240.0, 300.0, 400.0, 450.0, 530.0, 650.0, 800.0, 1311.0] | [480.0, 550.0, 700.0, 1000.0, 1260.0, 1600.0, 2500.0, 3227.0]
Siemens NH-1-100 | Siemens NH-1-100 | 100 | [5400.0, 2000.0, 400.0, 20.0, 1.0, 0.2, 0.012, 0.004] | 0 | 0 | [150.0, 190.0, 250.0, 430.0, 900.0, 1250.0, 2700.0, 3600.0] | 0 | 0
Siemens NH-1-125 | Siemens NH-1-125 | 125 | [4800.0, 120.0, 7.0, 0.1, 0.004] | 0 | 0 | [180.0, 400.0, 740.0, 2000.0, 4250.0] | 0 | 0
Siemens NH-1-16 | Siemens NH-1-16 | 16 | [4000.0, 400.0, 2.0, 0.1, 0.04, 0.01] | 0 | 0 | [26.0, 35.0, 75.0, 150.0, 200.0, 300.0] | 0 | 0
Siemens NH-1-160 | Siemens NH-1-160 | 160 | [4800.0, 120.0, 7.0, 0.1, 0.004] | 0 | 0 | [210.0, 500.0, 900.0, 2300.0, 5000.0] | 0 | 0
Siemens NH-1-25 | Siemens NH-1-25 | 25 | [4000.0, 1000.0, 10.0, 0.2, 0.02, 0.01] | 0 | 0 | [40.0, 50.0, 100.0, 210.0, 400.0, 500.0] | 0 | 0
Siemens NH-1-50 | Siemens NH-1-50 | 50 | [4000.0, 40.0, 4.0, 1.0, 0.02, 0.01] | 0 | 0 | [86.0, 200.0, 300.0, 400.0, 1000.0, 1280.0] | 0 | 0
Siemens NH-1-63 | Siemens NH-1-63 | 63 | [4000.0, 100.0, 10.0, 2.0, 0.04, 0.01] | 0 | 0 | [100.0, 200.0, 300.0, 400.0, 1000.0, 1500.0] | 0 | 0
Siemens NH-1-80 | Siemens NH-1-80 | 80 | [4800.0, 120.0, 7.0, 0.1, 0.01] | 0 | 0 | [150.58, 250.0, 450.0, 1150.0, 2470.0] | 0 | 0
Siemens NH-2-1000 | Siemens NH-2-1000 | 1000 | [4800.0, 120.0, 7.0, 0.1, 0.004] | 0 | 0 | [1900.0, 3500.0, 8400.0, 24000.0, 52000.0] | 0 | 0
Siemens NH-2-200 | Siemens NH-2-200 | 200 | [4800.0, 120.0, 7.0, 0.1, 0.004] | 0 | 0 | [280.0, 650.0, 1200.0, 3000.0, 7000.0] | 0 | 0
Siemens NH-2-224 | Siemens NH-2-224 | 224 | [4800.0, 120.0, 7.0, 0.2, 0.04, 0.004] | 0 | 0 | [400.0, 750.0, 1453.0, 3025.0, 4315.0, 7600.0] | 0 | 0
Siemens NH-2-250 | Siemens NH-2-250 | 250 | [4800.0, 120.0, 7.0, 0.1, 0.004] | 0 | 0 | [450.0, 800.0, 1650.0, 4000.0, 8500.0] | 0 | 0
Siemens NH-2-315 | Siemens NH-2-315 | 315 | [4800.0, 120.0, 7.0, 0.1, 0.004] | 0 | 0 | [550.0, 920.0, 1900.0, 5000.0, 11000.0] | 0 | 0
Siemens NH-2-355 | Siemens NH-2-355 | 355 | [4800.0, 120.0, 6.0, 0.1, 0.004] | 0 | 0 | [650.0, 1116.27, 2350.0, 5840.0, 12790.0] | 0 | 0
Siemens NH-2-400 | Siemens NH-2-400 | 400 | [4800.0, 120.0, 7.0, 0.1, 0.004] | 0 | 0 | [720.0, 1350.0, 2800.0, 6500.0, 15000.0] | 0 | 0
Siemens NH-2-425 | Siemens NH-2-425 | 425 | [4800.0, 120.0, 7.0, 0.1, 0.004] | 0 | 0 | [850.0, 1500.0, 3050.0, 7500.0, 16500.0] | 0 | 0
Siemens NH-2-630 | Siemens NH-2-630 | 630 | [4800.0, 120.0, 7.0, 0.1, 0.004] | 0 | 0 | [1200.0, 2000.0, 4800.0, 12000.0, 26000.0] | 0 | 0

## dtypes
| element | column | dtype
0 | bus | name | object
1 | bus | vn_kv | float64
2 | bus | type | object
3 | bus | zone | object
4 | bus | in_service | bool
5 | load | name | object
6 | load | bus | uint32
7 | load | p_mw | float64
8 | load | q_mvar | float64
9 | load | const_z_percent | float64
10 | load | const_i_percent | float64
11 | load | sn_mva | float64
12 | load | scaling | float64
13 | load | in_service | bool
14 | load | type | object
15 | ext_grid | name | object
16 | ext_grid | bus | uint32
17 | ext_grid | vm_pu | float64
18 | ext_grid | va_degree | float64
19 | ext_grid | slack_weight | float64
20 | ext_grid | in_service | bool
21 | line | name | object
22 | line | std_type | object
23 | line | from_bus | uint32
24 | line | to_bus | uint32
25 | line | length_km | float64
26 | line | r_ohm_per_km | float64
27 | line | x_ohm_per_km | float64
28 | line | c_nf_per_km | float64
29 | line | g_us_per_km | float64
30 | line | max_i_ka | float64
31 | line | df | float64
32 | line | parallel | uint32
33 | line | type | object
34 | line | in_service | bool
35 | trafo | name | object
36 | trafo | std_type | object
37 | trafo | hv_bus | uint32
38 | trafo | lv_bus | uint32
39 | trafo | sn_mva | float64
40 | trafo | vn_hv_kv | float64
41 | trafo | vn_lv_kv | float64
42 | trafo | vk_percent | float64
43 | trafo | vkr_percent | float64
44 | trafo | pfe_kw | float64
45 | trafo | i0_percent | float64
46 | trafo | shift_degree | float64
47 | trafo | tap_side | object
48 | trafo | tap_neutral | int32
49 | trafo | tap_min | int32
50 | trafo | tap_max | int32
51 | trafo | tap_step_percent | float64
52 | trafo | tap_step_degree | float64
53 | trafo | tap_pos | int32
54 | trafo | tap_phase_shifter | bool
55 | trafo | parallel | uint32
56 | trafo | df | float64
57 | trafo | in_service | bool
58 | line_geodata | coords | object
59 | bus_geodata | x | float64
60 | bus_geodata | y | float64
61 | bus_geodata | coords | object

## parameters
| version | format_version | converged | OPF_converged | name | f_hz | sn_mva
0 | 2.14.6 | 2.14.0 | FALSE | FALSE |  | 50 | 1