## bus
| name | vn_kv | type | zone | in_service
0 | bus_LV_616-8_0_6_node_0 | 0.4 | n |  | TRUE
1 | bus_LV_616-8_0_6_node_1 | 0.4 | n |  | TRUE
2 | bus_LV_616-8_0_6_node_2 | 0.4 | n |  | TRUE
3 | bus_LV_616-8_0_6_node_3 | 0.4 | n |  | TRUE
4 | bus_LV_616-8_0_6_node_7 | 0.4 | n |  | TRUE
5 | bus_LV_616-8_0_6_node_16 | 0.4 | n |  | TRUE
6 | bus_LV_616-8_0_6_node_62 | 0.4 | n |  | TRUE
7 | bus_LV_616-8_0_6_node_63 | 0.4 | n |  | TRUE
8 | bus_LV_616-8_0_6_node_30 | 0.4 | n |  | TRUE
9 | bus_LV_616-8_0_6_node_5 | 0.4 | n |  | TRUE
10 | bus_LV_616-8_0_6_node_12 | 0.4 | n |  | TRUE
11 | bus_LV_616-8_0_6_node_15 | 0.4 | n |  | TRUE
12 | bus_LV_616-8_0_6_node_18 | 0.4 | n |  | TRUE
13 | bus_LV_616-8_0_6_node_10 | 0.4 | n |  | TRUE
14 | bus_LV_616-8_0_6_node_17 | 0.4 | n |  | TRUE
15 | bus_LV_616-8_0_6_node_41 | 0.4 | n |  | TRUE
16 | bus_LV_616-8_0_6_node_37 | 0.4 | n |  | TRUE
17 | bus_LV_616-8_0_6_node_4 | 0.4 | n |  | TRUE
18 | bus_LV_616-8_0_6_node_6 | 0.4 | n |  | TRUE
19 | bus_LV_616-8_0_6_node_8 | 0.4 | n |  | TRUE
20 | bus_LV_616-8_0_6_node_9 | 0.4 | n |  | TRUE
21 | bus_LV_616-8_0_6_node_47 | 0.4 | n |  | TRUE
22 | bus_LV_616-8_0_6_node_55 | 0.4 | n |  | TRUE
23 | bus_LV_616-8_0_6_node_31 | 0.4 | n |  | TRUE
24 | bus_LV_616-8_0_6_node_49 | 0.4 | n |  | TRUE
25 | bus_LV_616-8_0_6_node_45 | 0.4 | n |  | TRUE
26 | bus_LV_616-8_0_6_node_11 | 0.4 | n |  | TRUE
27 | bus_LV_616-8_0_6_node_13 | 0.4 | n |  | TRUE
28 | bus_LV_616-8_0_6_node_24 | 0.4 | n |  | TRUE
29 | bus_LV_616-8_0_6_node_27 | 0.4 | n |  | TRUE
30 | bus_LV_616-8_0_6_node_14 | 0.4 | n |  | TRUE
31 | bus_LV_616-8_0_6_node_23 | 0.4 | n |  | TRUE
32 | bus_LV_616-8_0_6_node_19 | 0.4 | n |  | TRUE
33 | bus_LV_616-8_0_6_node_21 | 0.4 | n |  | TRUE
34 | bus_LV_616-8_0_6_node_42 | 0.4 | n |  | TRUE
35 | bus_LV_616-8_0_6_node_20 | 0.4 | n |  | TRUE
36 | bus_LV_616-8_0_6_node_22 | 0.4 | n |  | TRUE
37 | bus_LV_616-8_0_6_node_43 | 0.4 | n |  | TRUE
38 | bus_LV_616-8_0_6_node_29 | 0.4 | n |  | TRUE
39 | bus_LV_616-8_0_6_node_25 | 0.4 | n |  | TRUE
40 | bus_LV_616-8_0_6_node_35 | 0.4 | n |  | TRUE
41 | bus_LV_616-8_0_6_node_26 | 0.4 | n |  | TRUE
42 | bus_LV_616-8_0_6_node_28 | 0.4 | n |  | TRUE
43 | bus_LV_616-8_0_6_node_61 | 0.4 | n |  | TRUE
44 | bus_LV_616-8_0_6_node_57 | 0.4 | n |  | TRUE
45 | bus_LV_616-8_0_6_node_60 | 0.4 | n |  | TRUE
46 | bus_LV_616-8_0_6_node_36 | 0.4 | n |  | TRUE
47 | bus_LV_616-8_0_6_node_32 | 0.4 | n |  | TRUE
48 | bus_LV_616-8_0_6_node_33 | 0.4 | n |  | TRUE
49 | bus_LV_616-8_0_6_node_34 | 0.4 | n |  | TRUE
50 | bus_LV_616-8_0_6_node_39 | 0.4 | n |  | TRUE
51 | bus_LV_616-8_0_6_node_38 | 0.4 | n |  | TRUE
52 | bus_LV_616-8_0_6_node_56 | 0.4 | n |  | TRUE
53 | bus_LV_616-8_0_6_node_59 | 0.4 | n |  | TRUE
54 | bus_LV_616-8_0_6_node_44 | 0.4 | n |  | TRUE
55 | bus_LV_616-8_0_6_node_46 | 0.4 | n |  | TRUE
56 | bus_LV_616-8_0_6_node_48 | 0.4 | n |  | TRUE
57 | bus_LV_616-8_0_6_node_51 | 0.4 | n |  | TRUE
58 | bus_LV_616-8_0_6_node_54 | 0.4 | n |  | TRUE
59 | bus_LV_616-8_0_6_node_53 | 0.4 | n |  | TRUE
60 | bus_LV_616-8_0_6_node_50 | 0.4 | n |  | TRUE
61 | bus_LV_616-8_0_6_node_52 | 0.4 | n |  | TRUE
62 | bus_LV_616-8_0_6_node_58 | 0.4 | n |  | TRUE
63 | bus_MV_98_0_node_137 | 20 | n |  | TRUE

## load
| name | bus | p_mw | q_mvar | const_z_percent | const_i_percent | sn_mva | scaling | in_service | type
0 | LV_616-8_0_6_load_0 | 0 | 0.0071877 | 0.0018014 | 0 | 0 |  | 1 | TRUE | wye
1 | LV_616-8_0_6_load_1 | 1 | 0.013332 | 0.0033413 | 0 | 0 |  | 1 | TRUE | wye
2 | LV_616-8_0_6_load_2 | 2 | 0.0038056 | 0.00095377 | 0 | 0 |  | 1 | TRUE | wye
3 | LV_616-8_0_6_load_63 | 7 | 0.013048 | 0.00327 | 0 | 0 |  | 1 | TRUE | wye
4 | LV_616-8_0_6_load_30 | 8 | 0.0079683 | 0.001997 | 0 | 0 |  | 1 | TRUE | wye
5 | LV_616-8_0_6_load_5 | 9 | 0.0018751 | 0.00046995 | 0 | 0 |  | 1 | TRUE | wye
6 | LV_616-8_0_6_load_10 | 13 | 0.010974 | 0.0027503 | 0 | 0 |  | 1 | TRUE | wye
7 | LV_616-8_0_6_load_37 | 16 | 0.012174 | 0.0030511 | 0 | 0 |  | 1 | TRUE | wye
8 | LV_616-8_0_6_load_4 | 17 | 0.011203 | 0.0028078 | 0 | 0 |  | 1 | TRUE | wye
9 | LV_616-8_0_6_load_8 | 19 | 0.0023214 | 0.00058179 | 0 | 0 |  | 1 | TRUE | wye
10 | LV_616-8_0_6_load_9 | 20 | 0.0049857 | 0.0012495 | 0 | 0 |  | 1 | TRUE | wye
11 | LV_616-8_0_6_load_55 | 22 | 0.0032817 | 0.00082247 | 0 | 0 |  | 1 | TRUE | wye
12 | LV_616-8_0_6_load_31 | 23 | 0.038482 | 0.0096444 | 0 | 0 |  | 1 | TRUE | wye
13 | LV_616-8_0_6_load_11 | 26 | 0.030644 | 0.0076802 | 0 | 0 |  | 1 | TRUE | wye
14 | LV_616-8_0_6_load_14 | 30 | 0.014418 | 0.0036135 | 0 | 0 |  | 1 | TRUE | wye
15 | LV_616-8_0_6_load_23 | 31 | 0.056081 | 0.014055 | 0 | 0 |  | 1 | TRUE | wye
16 | LV_616-8_0_6_load_42 | 34 | 0.012772 | 0.0032009 | 0 | 0 |  | 1 | TRUE | wye
17 | LV_616-8_0_6_load_43 | 37 | 0.0094414 | 0.0023662 | 0 | 0 |  | 1 | TRUE | wye
18 | LV_616-8_0_6_load_29 | 38 | 0.013168 | 0.0033002 | 0 | 0 |  | 1 | TRUE | wye
19 | LV_616-8_0_6_load_35 | 40 | 0.076386 | 0.019144 | 0 | 0 |  | 1 | TRUE | wye
20 | LV_616-8_0_6_load_28 | 42 | 0.0037367 | 0.00093651 | 0 | 0 |  | 1 | TRUE | wye
21 | LV_616-8_0_6_load_61 | 43 | 0.011554 | 0.0028957 | 0 | 0 |  | 1 | TRUE | wye
22 | LV_616-8_0_6_load_57 | 44 | 0.0098897 | 0.0024786 | 0 | 0 |  | 1 | TRUE | wye
23 | LV_616-8_0_6_load_60 | 45 | 0.0043032 | 0.0010785 | 0 | 0 |  | 1 | TRUE | wye
24 | LV_616-8_0_6_load_32 | 47 | 0.059167 | 0.014829 | 0 | 0 |  | 1 | TRUE | wye
25 | LV_616-8_0_6_load_33 | 48 | 0.010875 | 0.0027255 | 0 | 0 |  | 1 | TRUE | wye
26 | LV_616-8_0_6_load_34 | 49 | 0.043143 | 0.010813 | 0 | 0 |  | 1 | TRUE | wye
27 | LV_616-8_0_6_load_38 | 51 | 0.021401 | 0.0053636 | 0 | 0 |  | 1 | TRUE | wye
28 | LV_616-8_0_6_load_56 | 52 | 0.0082549 | 0.0020689 | 0 | 0 |  | 1 | TRUE | wye
29 | LV_616-8_0_6_load_59 | 53 | 0.054224 | 0.01359 | 0 | 0 |  | 1 | TRUE | wye
30 | LV_616-8_0_6_load_44 | 54 | 0.0024579 | 0.00061602 | 0 | 0 |  | 1 | TRUE | wye
31 | LV_616-8_0_6_load_48 | 56 | 0.0044975 | 0.0011272 | 0 | 0 |  | 1 | TRUE | wye
32 | LV_616-8_0_6_load_54 | 58 | 0.0032933 | 0.00082537 | 0 | 0 |  | 1 | TRUE | wye
33 | LV_616-8_0_6_load_53 | 59 | 0.0063422 | 0.0015895 | 0 | 0 |  | 1 | TRUE | wye
34 | LV_616-8_0_6_load_50 | 60 | 0.0048895 | 0.0012254 | 0 | 0 |  | 1 | TRUE | wye
35 | LV_616-8_0_6_load_52 | 61 | 0.0010496 | 0.00026304 | 0 | 0 |  | 1 | TRUE | wye
36 | LV_616-8_0_6_load_58 | 62 | 0.00085677 | 0.00021473 | 0 | 0 |  | 1 | TRUE | wye

## ext_grid
| name | bus | vm_pu | va_degree | slack_weight | in_service
0 |  | 16 | 1 | 0 | 1 | TRUE

## line
| name | std_type | from_bus | to_bus | length_km | r_ohm_per_km | x_ohm_per_km | c_nf_per_km | g_us_per_km | max_i_ka | df | parallel | type | in_service
0 | LV_616-8_0_6_line_0 |  | 0 | 1 | 0.012552 | 0.125 | 0.08 | 261 | 0 | 0.364 | 1 | 1 | cs | TRUE
1 | LV_616-8_0_6_line_1 |  | 1 | 2 | 0.043084 | 0.125 | 0.08 | 261 | 0 | 0.364 | 1 | 1 | cs | TRUE
2 | LV_616-8_0_6_line_2 |  | 2 | 3 | 0.015954 | 0.125 | 0.08 | 261 | 0 | 0.364 | 1 | 1 | cs | TRUE
3 | LV_616-8_0_6_line_3 |  | 3 | 4 | 0.031485 | 0.125 | 0.08 | 261 | 0 | 0.364 | 1 | 1 | cs | TRUE
4 | LV_616-8_0_6_line_4 |  | 4 | 8 | 0.025881 | 0.125 | 0.08 | 261 | 0 | 0.364 | 1 | 1 | cs | TRUE
5 | LV_616-8_0_6_line_5 |  | 4 | 9 | 0.022503 | 0.125 | 0.08 | 261 | 0 | 0.364 | 1 | 1 | cs | TRUE
6 | LV_616-8_0_6_line_6 |  | 5 | 6 | 0.014283 | 0.125 | 0.08 | 261 | 0 | 0.364 | 1 | 1 | cs | TRUE
7 | LV_616-8_0_6_line_7 |  | 5 | 7 | 0.0099977 | 0.125 | 0.08 | 261 | 0 | 0.364 | 1 | 1 | cs | TRUE
8 | LV_616-8_0_6_line_8 |  | 6 | 43 | 0.016629 | 0.125 | 0.08 | 261 | 0 | 0.364 | 1 | 1 | cs | TRUE
9 | LV_616-8_0_6_line_9 |  | 6 | 12 | 0.020186 | 0.125 | 0.08 | 261 | 0 | 0.364 | 1 | 1 | cs | TRUE
10 | LV_616-8_0_6_line_10 |  | 8 | 23 | 0.017682 | 0.125 | 0.08 | 261 | 0 | 0.364 | 1 | 1 | cs | TRUE
11 | LV_616-8_0_6_line_11 |  | 9 | 17 | 0.016837 | 0.125 | 0.08 | 261 | 0 | 0.364 | 1 | 1 | cs | TRUE
12 | LV_616-8_0_6_line_12 |  | 10 | 11 | 0.1098 | 0.125 | 0.08 | 261 | 0 | 0.364 | 1 | 1 | cs | TRUE
13 | LV_616-8_0_6_line_13 |  | 10 | 12 | 0.052211 | 0.125 | 0.08 | 261 | 0 | 0.364 | 1 | 1 | cs | TRUE
14 | LV_616-8_0_6_line_14 |  | 10 | 13 | 0.0088748 | 0.125 | 0.08 | 261 | 0 | 0.364 | 1 | 1 | cs | TRUE
15 | LV_616-8_0_6_line_15 |  | 11 | 31 | 0.032464 | 0.125 | 0.08 | 261 | 0 | 0.364 | 1 | 1 | cs | TRUE
16 | LV_616-8_0_6_line_16 |  | 13 | 26 | 0.028632 | 0.125 | 0.08 | 261 | 0 | 0.364 | 1 | 1 | cs | TRUE
17 | LV_616-8_0_6_line_17 |  | 14 | 15 | 0.065093 | 0.125 | 0.08 | 261 | 0 | 0.364 | 1 | 3 | cs | TRUE
18 | LV_616-8_0_6_line_18 |  | 14 | 16 | 0.032849 | 0.125 | 0.08 | 261 | 0 | 0.364 | 1 | 3 | cs | TRUE
19 | LV_616-8_0_6_line_19 |  | 15 | 44 | 0.01517 | 0.125 | 0.08 | 261 | 0 | 0.364 | 1 | 1 | cs | TRUE
20 | LV_616-8_0_6_line_20 |  | 15 | 45 | 0.015321 | 0.125 | 0.08 | 261 | 0 | 0.364 | 1 | 3 | cs | TRUE
21 | LV_616-8_0_6_line_21 |  | 16 | 46 | 0.047941 | 0.125 | 0.08 | 261 | 0 | 0.364 | 1 | 3 | cs | TRUE
22 | LV_616-8_0_6_line_22 |  | 17 | 18 | 0.020731 | 0.125 | 0.08 | 261 | 0 | 0.364 | 1 | 1 | cs | TRUE
23 | LV_616-8_0_6_line_23 |  | 18 | 19 | 0.029538 | 0.125 | 0.08 | 261 | 0 | 0.364 | 1 | 1 | cs | TRUE
24 | LV_616-8_0_6_line_24 |  | 18 | 20 | 0.021399 | 0.125 | 0.08 | 261 | 0 | 0.364 | 1 | 1 | cs | TRUE
25 | LV_616-8_0_6_line_25 |  | 19 | 21 | 0.0014568 | 0.125 | 0.08 | 261 | 0 | 0.364 | 1 | 1 | cs | TRUE
26 | LV_616-8_0_6_line_26 |  | 20 | 22 | 0.0014794 | 0.125 | 0.08 | 261 | 0 | 0.364 | 1 | 1 | cs | TRUE
27 | LV_616-8_0_6_line_27 |  | 21 | 24 | 0.036813 | 0.125 | 0.08 | 261 | 0 | 0.364 | 1 | 1 | cs | TRUE
28 | LV_616-8_0_6_line_28 |  | 21 | 25 | 0.025265 | 0.125 | 0.08 | 261 | 0 | 0.364 | 1 | 1 | cs | TRUE
29 | LV_616-8_0_6_line_29 |  | 24 | 58 | 0.02514 | 0.125 | 0.08 | 261 | 0 | 0.364 | 1 | 1 | cs | TRUE
30 | LV_616-8_0_6_line_30 |  | 25 | 54 | 0.032078 | 0.125 | 0.08 | 261 | 0 | 0.364 | 1 | 1 | cs | TRUE
31 | LV_616-8_0_6_line_31 |  | 26 | 27 | 0.032689 | 0.125 | 0.08 | 261 | 0 | 0.364 | 1 | 2 | cs | TRUE
32 | LV_616-8_0_6_line_32 |  | 27 | 28 | 0.035233 | 0.125 | 0.08 | 261 | 0 | 0.364 | 1 | 3 | cs | TRUE
33 | LV_616-8_0_6_line_33 |  | 27 | 29 | 0.005456 | 0.125 | 0.08 | 261 | 0 | 0.364 | 1 | 1 | cs | TRUE
34 | LV_616-8_0_6_line_34 |  | 28 | 39 | 0.059544 | 0.125 | 0.08 | 261 | 0 | 0.364 | 1 | 3 | cs | TRUE
35 | LV_616-8_0_6_line_35 |  | 28 | 30 | 0.010159 | 0.125 | 0.08 | 261 | 0 | 0.364 | 1 | 1 | cs | TRUE
36 | LV_616-8_0_6_line_36 |  | 29 | 37 | 0.028169 | 0.125 | 0.08 | 261 | 0 | 0.364 | 1 | 1 | cs | TRUE
37 | LV_616-8_0_6_line_37 |  | 32 | 33 | 0.011828 | 0.125 | 0.08 | 261 | 0 | 0.364 | 1 | 1 | cs | TRUE
38 | LV_616-8_0_6_line_38 |  | 32 | 34 | 0.038381 | 0.125 | 0.08 | 261 | 0 | 0.364 | 1 | 1 | cs | TRUE
39 | LV_616-8_0_6_line_39 |  | 33 | 38 | 0.029028 | 0.125 | 0.08 | 261 | 0 | 0.364 | 1 | 1 | cs | TRUE
40 | LV_616-8_0_6_line_40 |  | 34 | 36 | 0.027154 | 0.125 | 0.08 | 261 | 0 | 0.364 | 1 | 1 | cs | TRUE
41 | LV_616-8_0_6_line_41 |  | 35 | 36 | 0.048705 | 0.125 | 0.08 | 261 | 0 | 0.364 | 1 | 1 | cs | TRUE
42 | LV_616-8_0_6_line_42 |  | 35 | 37 | 0.012541 | 0.125 | 0.08 | 261 | 0 | 0.364 | 1 | 1 | cs | TRUE
43 | LV_616-8_0_6_line_43 |  | 38 | 41 | 0.01936 | 0.125 | 0.08 | 261 | 0 | 0.364 | 1 | 1 | cs | TRUE
44 | LV_616-8_0_6_line_44 |  | 39 | 40 | 0.061595 | 0.125 | 0.08 | 261 | 0 | 0.364 | 1 | 3 | cs | TRUE
45 | LV_616-8_0_6_line_45 |  | 40 | 46 | 0.022811 | 0.125 | 0.08 | 261 | 0 | 0.364 | 1 | 3 | cs | TRUE
46 | LV_616-8_0_6_line_46 |  | 41 | 42 | 0.015876 | 0.125 | 0.08 | 261 | 0 | 0.364 | 1 | 1 | cs | TRUE
47 | LV_616-8_0_6_line_47 |  | 44 | 52 | 0.014926 | 0.125 | 0.08 | 261 | 0 | 0.364 | 1 | 1 | cs | TRUE
48 | LV_616-8_0_6_line_48 |  | 45 | 53 | 0.014417 | 0.125 | 0.08 | 261 | 0 | 0.364 | 1 | 3 | cs | TRUE
49 | LV_616-8_0_6_line_49 |  | 46 | 51 | 0.014625 | 0.125 | 0.08 | 261 | 0 | 0.364 | 1 | 1 | cs | TRUE
50 | LV_616-8_0_6_line_50 |  | 47 | 48 | 0.012276 | 0.125 | 0.08 | 261 | 0 | 0.364 | 1 | 1 | cs | TRUE
51 | LV_616-8_0_6_line_51 |  | 48 | 49 | 0.025567 | 0.125 | 0.08 | 261 | 0 | 0.364 | 1 | 1 | cs | TRUE
52 | LV_616-8_0_6_line_52 |  | 49 | 50 | 0.039852 | 0.125 | 0.08 | 261 | 0 | 0.364 | 1 | 1 | cs | TRUE
53 | LV_616-8_0_6_line_53 |  | 50 | 51 | 0.059206 | 0.125 | 0.08 | 261 | 0 | 0.364 | 1 | 1 | cs | TRUE
54 | LV_616-8_0_6_line_54 |  | 52 | 62 | 0.016729 | 0.125 | 0.08 | 261 | 0 | 0.364 | 1 | 1 | cs | TRUE
55 | LV_616-8_0_6_line_55 |  | 53 | 59 | 0.0055326 | 0.125 | 0.08 | 261 | 0 | 0.364 | 1 | 3 | cs | TRUE
56 | LV_616-8_0_6_line_56 |  | 54 | 55 | 0.05828 | 0.125 | 0.08 | 261 | 0 | 0.364 | 1 | 1 | cs | TRUE
57 | LV_616-8_0_6_line_57 |  | 55 | 56 | 0.005128 | 0.125 | 0.08 | 261 | 0 | 0.364 | 1 | 1 | cs | TRUE
58 | LV_616-8_0_6_line_58 |  | 56 | 57 | 0.013832 | 0.125 | 0.08 | 261 | 0 | 0.364 | 1 | 1 | cs | TRUE
59 | LV_616-8_0_6_line_59 |  | 57 | 59 | 0.020393 | 0.125 | 0.08 | 261 | 0 | 0.364 | 1 | 3 | cs | TRUE
60 | LV_616-8_0_6_line_60 |  | 57 | 60 | 0.012461 | 0.125 | 0.08 | 261 | 0 | 0.364 | 1 | 1 | cs | TRUE
61 | LV_616-8_0_6_line_61 |  | 60 | 61 | 0.0086513 | 0.125 | 0.08 | 261 | 0 | 0.364 | 1 | 1 | cs | TRUE

## trafo
| name | std_type | hv_bus | lv_bus | sn_mva | vn_hv_kv | vn_lv_kv | vk_percent | vkr_percent | pfe_kw | i0_percent | shift_degree | tap_side | tap_neutral | tap_min | tap_max | tap_step_percent | tap_step_degree | tap_pos | tap_phase_shifter | parallel | df | in_service
0 | LV_616-8_0_6_trafo_37 | 0.63 MVA 20/0.4 kV | 63 | 16 | 0.63 | 20 | 0.4 | 6 | 1.206 | 1.65 | 0.2619 | 150 | hv | 0 | -2 | 2 | 2.5 | 0 | 0 | FALSE | 1 | 1 | TRUE

## line_geodata
| x0 | y0 | x1 | y1 | x2 | y2 | x3 | y3 | x4 | y4 | x5 | y5 | x6 | y6 | x7 | y7 | x8 | y8 | x9 | y9 | x10 | y10
0 | 2609178.9406 | 1191272.0947 | 2609175.3974 | 1191284.1359
1 | 2609175.3974 | 1191284.1359 | 2609163.2351 | 1191325.4675
2 | 2609158.7313 | 1191340.7731 | 2609163.2351 | 1191325.4675
3 | 2609127.1899 | 1191342.2705 | 2609158.7313 | 1191340.7731
4 | 2609127.1899 | 1191342.2705 | 2609120.046 | 1191367.1455
5 | 2609127.1899 | 1191342.2705 | 2609104.7157 | 1191341.1246
6 | 2609202.4295 | 1191391.1105 | 2609188.4218 | 1191388.1209
7 | 2609188.4218 | 1191388.1209 | 2609186.5712 | 1191397.9458
8 | 2609202.4295 | 1191391.1105 | 2609205.2569 | 1191391.7151 | 2609203.4992 | 1191405.3403
9 | 2609217.5308 | 1191396.7477 | 2609212.8982 | 1191390.1149 | 2609204.6447 | 1191388.2013 | 2609202.4295 | 1191391.1105
10 | 2609115.1651 | 1191384.1409 | 2609120.046 | 1191367.1455
11 | 2609087.9002 | 1191340.2673 | 2609104.7157 | 1191341.1246
12 | 2609224.9766 | 1191438.1586 | 2609226.5356 | 1191435.6708 | 2609229.6506 | 1191432.674 | 2609232.498 | 1191430.2215 | 2609238.4413 | 1191427.2512 | 2609242.9182 | 1191425.9797 | 2609248.1874 | 1191425.1651 | 2609280.0237 | 1191424.9028 | 2609281.385 | 1191412.2204 | 2609291.3591 | 1191376.0057
13 | 2609217.5308 | 1191396.7477 | 2609225.9369 | 1191398.5392 | 2609226.5471 | 1191403.276 | 2609227.5629 | 1191407.0684 | 2609230.4107 | 1191414.2766 | 2609227.2441 | 1191416.1283 | 2609226.2817 | 1191417.3052 | 2609224.1147 | 1191428.5077 | 2609224.4312 | 1191430.9206 | 2609226.5356 | 1191435.6708 | 2609224.9766 | 1191438.1586
14 | 2609224.9766 | 1191438.1586 | 2609229.211 | 1191445.958 | 2609229.211 | 1191445.958
15 | 2609291.3591 | 1191376.0057 | 2609268.6258 | 1191370.8346 | 2609266.6528 | 1191379.7696
16 | 2609231.0518 | 1191474.5306 | 2609229.211 | 1191445.958
17 | 2609124.6434 | 1191443.0973 | 2609122.2242 | 1191439.7364 | 2609118.8585 | 1191437.141 | 2609116.0705 | 1191435.7027 | 2609113.0302 | 1191434.7309 | 2609108.1672 | 1191434.2122 | 2609090.8318 | 1191433.8192 | 2609070.9657 | 1191433.2889 | 2609062.5503 | 1191432.6093
18 | 2609124.6434 | 1191443.0973 | 2609125.5148 | 1191446.6005 | 2609125.6009 | 1191450.158 | 2609123.9143 | 1191456.381 | 2609119.8667 | 1191466.1467 | 2609116.0397 | 1191473.9175
19 | 2609062.5503 | 1191432.6093 | 2609066.2699 | 1191417.9019
20 | 2609062.5503 | 1191432.6093 | 2609047.4358 | 1191430.102
21 | 2609102.3908 | 1191518.4699 | 2609100.8749 | 1191512.6424 | 2609101.7928 | 1191505.5511 | 2609104.0069 | 1191498.3507 | 2609116.0397 | 1191473.9175
22 | 2609067.1964 | 1191339.2117 | 2609087.9002 | 1191340.2673
23 | 2609067.1964 | 1191339.2117 | 2609037.7238 | 1191337.2392
24 | 2609067.1964 | 1191339.2117 | 2609061.8492 | 1191359.9317
25 | 2609036.2703 | 1191337.1419 | 2609037.7238 | 1191337.2392
26 | 2609061.8492 | 1191359.9317 | 2609061.4795 | 1191361.3642
27 | 2609036.2703 | 1191337.1419 | 2609029.268 | 1191365.0794 | 2609028.8527 | 1191367.5245 | 2609029.5661 | 1191369.6712 | 2609031.3021 | 1191371.0967 | 2609032.3004 | 1191371.3428
28 | 2609036.2703 | 1191337.1419 | 2609011.3861 | 1191332.38
29 | 2609032.3004 | 1191371.3428 | 2609029.4993 | 1191378.6091 | 2609027.2441 | 1191382.7857 | 2609023.9669 | 1191387.2609 | 2609022.3227 | 1191390.6269 | 2609021.7563 | 1191393.8913
30 | 2609011.3861 | 1191332.38 | 2609003.4449 | 1191363.4599
31 | 2609236.4299 | 1191505.9784 | 2609232.748 | 1191500.8589 | 2609231.0518 | 1191474.5306
32 | 2609211.9666 | 1191495.7912 | 2609223.1512 | 1191495.1413 | 2609222.5487 | 1191505.2456 | 2609230.1185 | 1191505.4351 | 2609236.4299 | 1191505.9784
33 | 2609237.2526 | 1191511.3714 | 2609236.4299 | 1191505.9784
34 | 2609211.9666 | 1191495.7912 | 2609207.3186 | 1191519.1963 | 2609205.5635 | 1191525.3191 | 2609204.1171 | 1191528.9633 | 2609202.2061 | 1191532.3399 | 2609200.1441 | 1191534.7269 | 2609196.8627 | 1191536.9008 | 2609191.9653 | 1191538.9944 | 2609187.5884 | 1191539.7103 | 2609182.9451 | 1191540.1035
35 | 2609211.9666 | 1191495.7912 | 2609214.0374 | 1191485.8458
36 | 2609237.2526 | 1191511.3714 | 2609248.6419 | 1191516.4359 | 2609262.3574 | 1191520.737 | 2609263.6253 | 1191521.1399
37 | 2609255.2346 | 1191631.5954 | 2609256.5084 | 1191631.1305 | 2609266.3708 | 1191627.5215
38 | 2609266.3708 | 1191627.5215 | 2609271.6754 | 1191618.436 | 2609274.4827 | 1191612.2482 | 2609279.5781 | 1191605.3302 | 2609283.4846 | 1191598.1991 | 2609285.4272 | 1191594.3149
39 | 2609255.2346 | 1191631.5954 | 2609238.7895 | 1191607.6751
40 | 2609291.2835 | 1191568.3955 | 2609291.1717 | 1191581.5244 | 2609286.918 | 1191591.3341 | 2609285.4272 | 1191594.3149
41 | 2609275.5776 | 1191524.9374 | 2609274.881 | 1191526.8262 | 2609281.1717 | 1191535.7961 | 2609293.053 | 1191557.926 | 2609291.2835 | 1191568.3955
42 | 2609275.5776 | 1191524.9374 | 2609263.6253 | 1191521.1399
43 | 2609227.8213 | 1191591.7213 | 2609238.7895 | 1191607.6751
44 | 2609182.9451 | 1191540.1035 | 2609179.7894 | 1191539.8763 | 2609176.2604 | 1191539.4596 | 2609122.64 | 1191527.7795
45 | 2609102.3908 | 1191518.4699 | 2609105.816 | 1191522.0103 | 2609110.3788 | 1191524.3962 | 2609116.9013 | 1191526.5294 | 2609122.64 | 1191527.7795
46 | 2609227.8213 | 1191591.7213 | 2609223.2621 | 1191592.0145 | 2609212.8396 | 1191587.6291
47 | 2609069.9295 | 1191403.4317 | 2609066.2699 | 1191417.9019
48 | 2609047.4358 | 1191430.102 | 2609033.2127 | 1191427.7427
49 | 2609102.3908 | 1191518.4699 | 2609095.5519 | 1191524.007 | 2609091.9162 | 1191528.5594
50 | 2609008.7551 | 1191571.2307 | 2608996.7322 | 1191568.7525
51 | 2609033.7955 | 1191576.3923 | 2609008.7551 | 1191571.2307
52 | 2609072.8269 | 1191584.4378 | 2609033.7955 | 1191576.3923
53 | 2609072.8269 | 1191584.4378 | 2609078.7304 | 1191562.1905 | 2609081.8096 | 1191552.5234 | 2609085.2397 | 1191542.6901 | 2609091.9162 | 1191528.5594
54 | 2609074.0311 | 1191387.2138 | 2609069.9295 | 1191403.4317
55 | 2609027.7547 | 1191426.8373 | 2609033.2127 | 1191427.7427
56 | 2608989.0173 | 1191419.9258 | 2609003.4449 | 1191363.4599
57 | 2608989.0173 | 1191419.9258 | 2608994.0612 | 1191420.8507
58 | 2609007.6363 | 1191423.5 | 2609000.8763 | 1191422.1002 | 2608994.0612 | 1191420.8507
59 | 2609007.6363 | 1191423.5 | 2609027.7547 | 1191426.8373
60 | 2609007.6363 | 1191423.5 | 2609010.2013 | 1191411.3061
61 | 2609011.9821 | 1191402.8401 | 2609010.2013 | 1191411.3061

## bus_geodata
| x | y | coords
0 | 2609178.9406 | 1191272.0947
1 | 2609175.3974 | 1191284.1359
2 | 2609163.2351 | 1191325.4675
3 | 2609158.7313 | 1191340.7731
4 | 2609127.1899 | 1191342.2705
5 | 2609188.4218 | 1191388.1209
6 | 2609202.4295 | 1191391.1105
7 | 2609186.5712 | 1191397.9458
8 | 2609120.046 | 1191367.1455
9 | 2609104.7157 | 1191341.1246
10 | 2609224.9766 | 1191438.1586
11 | 2609291.3591 | 1191376.0057
12 | 2609217.5308 | 1191396.7477
13 | 2609229.211 | 1191445.958
14 | 2609124.6434 | 1191443.0973
15 | 2609062.5503 | 1191432.6093
16 | 2609116.0397 | 1191473.9175
17 | 2609087.9002 | 1191340.2673
18 | 2609067.1964 | 1191339.2117
19 | 2609037.7238 | 1191337.2392
20 | 2609061.8492 | 1191359.9317
21 | 2609036.2703 | 1191337.1419
22 | 2609061.4795 | 1191361.3642
23 | 2609115.1651 | 1191384.1409
24 | 2609032.3004 | 1191371.3428
25 | 2609011.3861 | 1191332.38
26 | 2609231.0518 | 1191474.5306
27 | 2609236.4299 | 1191505.9784
28 | 2609211.9666 | 1191495.7912
29 | 2609237.2526 | 1191511.3714
30 | 2609214.0374 | 1191485.8458
31 | 2609266.6528 | 1191379.7696
32 | 2609266.3708 | 1191627.5215
33 | 2609255.2346 | 1191631.5954
34 | 2609285.4272 | 1191594.3149
35 | 2609275.5776 | 1191524.9374
36 | 2609291.2835 | 1191568.3955
37 | 2609263.6253 | 1191521.1399
38 | 2609238.7895 | 1191607.6751
39 | 2609182.9451 | 1191540.1035
40 | 2609122.64 | 1191527.7795
41 | 2609227.8213 | 1191591.7213
42 | 2609212.8396 | 1191587.6291
43 | 2609203.4992 | 1191405.3403
44 | 2609066.2699 | 1191417.9019
45 | 2609047.4358 | 1191430.102
46 | 2609102.3908 | 1191518.4699
47 | 2608996.7322 | 1191568.7525
48 | 2609008.7551 | 1191571.2307
49 | 2609033.7955 | 1191576.3923
50 | 2609072.8269 | 1191584.4378
51 | 2609091.9162 | 1191528.5594
52 | 2609069.9295 | 1191403.4317
53 | 2609033.2127 | 1191427.7427
54 | 2609003.4449 | 1191363.4599
55 | 2608989.0173 | 1191419.9259
56 | 2608994.0612 | 1191420.8507
57 | 2609007.6363 | 1191423.5
58 | 2609021.7563 | 1191393.8913
59 | 2609027.7547 | 1191426.8373
60 | 2609010.2013 | 1191411.3061
61 | 2609011.9821 | 1191402.8401
62 | 2609074.0311 | 1191387.2138
63 | 2609124.6434 | 1191443.0973

## line_std_types
| c_nf_per_km | r_ohm_per_km | x_ohm_per_km | max_i_ka | type | q_mm2 | alpha | voltage_rating
NAYY 4x50 SE | 210 | 0.642 | 0.083 | 0.142 | cs | 50 | 0.00403 | LV
NAYY 4x120 SE | 264 | 0.225 | 0.08 | 0.242 | cs | 120 | 0.00403 | LV
NAYY 4x150 SE | 261 | 0.208 | 0.08 | 0.27 | cs | 150 | 0.00403 | LV
NA2XS2Y 1x95 RM/25 12/20 kV | 216 | 0.313 | 0.132 | 0.252 | cs | 95 | 0.00403 | MV
NA2XS2Y 1x185 RM/25 12/20 kV | 273 | 0.161 | 0.117 | 0.362 | cs | 185 | 0.00403 | MV
NA2XS2Y 1x240 RM/25 12/20 kV | 304 | 0.122 | 0.112 | 0.421 | cs | 240 | 0.00403 | MV
NA2XS2Y 1x95 RM/25 6/10 kV | 315 | 0.313 | 0.123 | 0.249 | cs | 95 | 0.00403 | MV
NA2XS2Y 1x185 RM/25 6/10 kV | 406 | 0.161 | 0.11 | 0.358 | cs | 185 | 0.00403 | MV
NA2XS2Y 1x240 RM/25 6/10 kV | 456 | 0.122 | 0.105 | 0.416 | cs | 240 | 0.00403 | MV
NA2XS2Y 1x150 RM/25 12/20 kV | 250 | 0.206 | 0.116 | 0.319 | cs | 150 | 0.00403 | MV
NA2XS2Y 1x120 RM/25 12/20 kV | 230 | 0.253 | 0.119 | 0.283 | cs | 120 | 0.00403 | MV
NA2XS2Y 1x70 RM/25 12/20 kV | 190 | 0.443 | 0.132 | 0.22 | cs | 70 | 0.00403 | MV
NA2XS2Y 1x150 RM/25 6/10 kV | 360 | 0.206 | 0.11 | 0.315 | cs | 150 | 0.00403 | MV
NA2XS2Y 1x120 RM/25 6/10 kV | 340 | 0.253 | 0.113 | 0.28 | cs | 120 | 0.00403 | MV
NA2XS2Y 1x70 RM/25 6/10 kV | 280 | 0.443 | 0.123 | 0.217 | cs | 70 | 0.00403 | MV
N2XS(FL)2Y 1x120 RM/35 64/110 kV | 112 | 0.153 | 0.166 | 0.366 | cs | 120 | 0.00393 | HV
N2XS(FL)2Y 1x185 RM/35 64/110 kV | 125 | 0.099 | 0.156 | 0.457 | cs | 185 | 0.00393 | HV
N2XS(FL)2Y 1x240 RM/35 64/110 kV | 135 | 0.075 | 0.149 | 0.526 | cs | 240 | 0.00393 | HV
N2XS(FL)2Y 1x300 RM/35 64/110 kV | 144 | 0.06 | 0.144 | 0.588 | cs | 300 | 0.00393 | HV
15-AL1/3-ST1A 0.4 | 11 | 1.8769 | 0.35 | 0.105 | ol | 16 | 0.00403 | LV
24-AL1/4-ST1A 0.4 | 11.25 | 1.2012 | 0.335 | 0.14 | ol | 24 | 0.00403 | LV
48-AL1/8-ST1A 0.4 | 12.2 | 0.5939 | 0.3 | 0.21 | ol | 48 | 0.00403 | LV
94-AL1/15-ST1A 0.4 | 13.2 | 0.306 | 0.29 | 0.35 | ol | 94 | 0.00403 | LV
34-AL1/6-ST1A 10.0 | 9.7 | 0.8342 | 0.36 | 0.17 | ol | 34 | 0.00403 | MV
48-AL1/8-ST1A 10.0 | 10.1 | 0.5939 | 0.35 | 0.21 | ol | 48 | 0.00403 | MV
70-AL1/11-ST1A 10.0 | 10.4 | 0.4132 | 0.339 | 0.29 | ol | 70 | 0.00403 | MV
94-AL1/15-ST1A 10.0 | 10.75 | 0.306 | 0.33 | 0.35 | ol | 94 | 0.00403 | MV
122-AL1/20-ST1A 10.0 | 11.1 | 0.2376 | 0.323 | 0.41 | ol | 122 | 0.00403 | MV
149-AL1/24-ST1A 10.0 | 11.25 | 0.194 | 0.315 | 0.47 | ol | 149 | 0.00403 | MV
34-AL1/6-ST1A 20.0 | 9.15 | 0.8342 | 0.382 | 0.17 | ol | 34 | 0.00403 | MV
48-AL1/8-ST1A 20.0 | 9.5 | 0.5939 | 0.372 | 0.21 | ol | 48 | 0.00403 | MV
70-AL1/11-ST1A 20.0 | 9.7 | 0.4132 | 0.36 | 0.29 | ol | 70 | 0.00403 | MV
94-AL1/15-ST1A 20.0 | 10 | 0.306 | 0.35 | 0.35 | ol | 94 | 0.00403 | MV
122-AL1/20-ST1A 20.0 | 10.3 | 0.2376 | 0.344 | 0.41 | ol | 122 | 0.00403 | MV
149-AL1/24-ST1A 20.0 | 10.5 | 0.194 | 0.337 | 0.47 | ol | 149 | 0.00403 | MV
184-AL1/30-ST1A 20.0 | 10.75 | 0.1571 | 0.33 | 0.535 | ol | 184 | 0.00403 | MV
243-AL1/39-ST1A 20.0 | 11 | 0.1188 | 0.32 | 0.645 | ol | 243 | 0.00403 | MV
48-AL1/8-ST1A 110.0 | 8 | 0.5939 | 0.46 | 0.21 | ol | 48 | 0.00403 | HV
70-AL1/11-ST1A 110.0 | 8.4 | 0.4132 | 0.45 | 0.29 | ol | 70 | 0.00403 | HV
94-AL1/15-ST1A 110.0 | 8.65 | 0.306 | 0.44 | 0.35 | ol | 94 | 0.00403 | HV
122-AL1/20-ST1A 110.0 | 8.5 | 0.2376 | 0.43 | 0.41 | ol | 122 | 0.00403 | HV
149-AL1/24-ST1A 110.0 | 8.75 | 0.194 | 0.41 | 0.47 | ol | 149 | 0.00403 | HV
184-AL1/30-ST1A 110.0 | 8.8 | 0.1571 | 0.4 | 0.535 | ol | 184 | 0.00403 | HV
243-AL1/39-ST1A 110.0 | 9 | 0.1188 | 0.39 | 0.645 | ol | 243 | 0.00403 | HV
305-AL1/39-ST1A 110.0 | 9.2 | 0.0949 | 0.38 | 0.74 | ol | 305 | 0.00403 | HV
490-AL1/64-ST1A 110.0 | 9.75 | 0.059 | 0.37 | 0.96 | ol | 490 | 0.00403 | HV
679-AL1/86-ST1A 110.0 | 9.95 | 0.042 | 0.36 | 1.15 | ol | 679 | 0.00403 | HV
490-AL1/64-ST1A 220.0 | 10 | 0.059 | 0.285 | 0.96 | ol | 490 | 0.00403 | HV
679-AL1/86-ST1A 220.0 | 11.7 | 0.042 | 0.275 | 1.15 | ol | 679 | 0.00403 | HV
490-AL1/64-ST1A 380.0 | 11 | 0.059 | 0.253 | 0.96 | ol | 490 | 0.00403 | HV
679-AL1/86-ST1A 380.0 | 14.6 | 0.042 | 0.25 | 1.15 | ol | 679 | 0.00403 | HV

## trafo_std_types
| i0_percent | pfe_kw | vkr_percent | sn_mva | vn_lv_kv | vn_hv_kv | vk_percent | shift_degree | vector_group | tap_side | tap_neutral | tap_min | tap_max | tap_step_degree | tap_step_percent | tap_phase_shifter
160 MVA 380/110 kV | 0.06 | 60 | 0.25 | 160 | 110 | 380 | 12.2 | 0 | Yy0 | hv | 0 | -9 | 9 | 0 | 1.5 | FALSE
100 MVA 220/110 kV | 0.06 | 55 | 0.26 | 100 | 110 | 220 | 12 | 0 | Yy0 | hv | 0 | -9 | 9 | 0 | 1.5 | FALSE
63 MVA 110/20 kV | 0.04 | 22 | 0.32 | 63 | 20 | 110 | 18 | 150 | YNd5 | hv | 0 | -9 | 9 | 0 | 1.5 | FALSE
40 MVA 110/20 kV | 0.05 | 18 | 0.34 | 40 | 20 | 110 | 16.2 | 150 | YNd5 | hv | 0 | -9 | 9 | 0 | 1.5 | FALSE
25 MVA 110/20 kV | 0.07 | 14 | 0.41 | 25 | 20 | 110 | 12 | 150 | YNd5 | hv | 0 | -9 | 9 | 0 | 1.5 | FALSE
63 MVA 110/10 kV | 0.04 | 22 | 0.32 | 63 | 10 | 110 | 18 | 150 | YNd5 | hv | 0 | -9 | 9 | 0 | 1.5 | FALSE
40 MVA 110/10 kV | 0.05 | 18 | 0.34 | 40 | 10 | 110 | 16.2 | 150 | YNd5 | hv | 0 | -9 | 9 | 0 | 1.5 | FALSE
25 MVA 110/10 kV | 0.07 | 14 | 0.41 | 25 | 10 | 110 | 12 | 150 | YNd5 | hv | 0 | -9 | 9 | 0 | 1.5 | FALSE
0.25 MVA 20/0.4 kV | 0.32 | 0.8 | 1.44 | 0.25 | 0.4 | 20 | 6 | 150 | Yzn5 | hv | 0 | -2 | 2 | 0 | 2.5 | FALSE
0.4 MVA 20/0.4 kV | 0.3375 | 1.35 | 1.425 | 0.4 | 0.4 | 20 | 6 | 150 | Dyn5 | hv | 0 | -2 | 2 | 0 | 2.5 | FALSE
0.63 MVA 20/0.4 kV | 0.2619 | 1.65 | 1.206 | 0.63 | 0.4 | 20 | 6 | 150 | Dyn5 | hv | 0 | -2 | 2 | 0 | 2.5 | FALSE
0.25 MVA 10/0.4 kV | 0.24 | 0.6 | 1.2 | 0.25 | 0.4 | 10 | 4 | 150 | Dyn5 | hv | 0 | -2 | 2 | 0 | 2.5 | FALSE
0.4 MVA 10/0.4 kV | 0.2375 | 0.95 | 1.325 | 0.4 | 0.4 | 10 | 4 | 150 | Dyn5 | hv | 0 | -2 | 2 | 0 | 2.5 | FALSE
0.63 MVA 10/0.4 kV | 0.1873 | 1.18 | 1.0794 | 0.63 | 0.4 | 10 | 4 | 150 | Dyn5 | hv | 0 | -2 | 2 | 0 | 2.5 | FALSE

## trafo3w_std_types
| sn_hv_mva | sn_mv_mva | sn_lv_mva | vn_hv_kv | vn_mv_kv | vn_lv_kv | vk_hv_percent | vk_mv_percent | vk_lv_percent | vkr_hv_percent | vkr_mv_percent | vkr_lv_percent | pfe_kw | i0_percent | shift_mv_degree | shift_lv_degree | vector_group | tap_side | tap_neutral | tap_min | tap_max | tap_step_percent
63/25/38 MVA 110/20/10 kV | 63 | 25 | 38 | 110 | 20 | 10 | 10.4 | 10.4 | 10.4 | 0.28 | 0.32 | 0.35 | 35 | 0.89 | 0 | 0 | YN0yn0yn0 | hv | 0 | -10 | 10 | 1.2
63/25/38 MVA 110/10/10 kV | 63 | 25 | 38 | 110 | 10 | 10 | 10.4 | 10.4 | 10.4 | 0.28 | 0.32 | 0.35 | 35 | 0.89 | 0 | 0 | YN0yn0yn0 | hv | 0 | -10 | 10 | 1.2

## fuse_std_types
| fuse_type | i_rated_a | t_avg | t_min | t_total | x_avg | x_min | x_total
HV 100A | HV 100A | 100 | 0 | [10.0, 3.64, 0.854, 0.281, 0.1, 0.0531, 0.022, 0.01] | [10.0, 4.267, 1.21, 0.403, 0.1, 0.058, 0.022, 0.01] | 0 | [300.0, 350.0, 450.0, 550.0, 700.0, 850.0, 1200.0, 1752.0] | [600.0, 700.0, 900.0, 1150.0, 1665.0, 2000.0, 3000.0, 4313.0]
HV 10A | HV 10A | 10 | 0 | [10.0, 1675.0, 0.344, 0.156, 0.1, 0.0417, 0.0171, 0.01] | [10.0, 1.3, 0.3, 0.155, 0.1, 0.0555, 0.023, 0.01] | 0 | [30.0, 32.0, 35.0, 37.0, 39.0, 50.0, 70.0, 88.0] | [60.0, 70.0, 80.0, 87.0, 94.0, 110.0, 150.0, 216.0]
HV 125A | HV 125A | 125 | 0 | [10.0, 1.82, 0.344, 0.1, 0.0467, 0.0269, 0.01] | [10.0, 2.478, 0.426, 0.1, 0.0427, 0.0211, 0.01] | 0 | [375.0, 500.0, 700.0, 925.0, 1200.0, 1500.0, 2341.0] | [750.0, 1000.0, 1500.0, 2200.0, 3000.0, 4000.0, 5765.0]
HV 160A | HV 160A | 160 | 0 | [10.0, 4.15, 1.03, 0.198, 0.1, 0.051, 0.0172, 0.01] | [10.0, 2.3, 0.734, 0.274, 0.1, 0.046, 0.0177, 0.01] | 0 | [480.0, 550.0, 700.0, 1000.0, 1260.0, 1600.0, 2500.0, 3227.0] | [960.0, 1300.0, 1700.0, 2200.0, 2996.0, 4000.0, 6000.0, 7946.0]
HV 16A | HV 16A | 16 | 0 | [10.0, 0.352, 0.164, 0.1, 0.0649, 0.0342, 0.01] | [10.0, 2.34, 0.722, 0.181, 0.1, 0.055, 0.0296, 0.01] | 0 | [48.0, 60.0, 65.0, 71.0, 80.0, 100.0, 162.0] | [96.0, 110.0, 125.0, 150.0, 168.0, 200.0, 250.0, 398.0]
HV 200A | HV 200A | 200 | 0 | [10.0, 4.267, 1.21, 0.403, 0.1, 0.058, 0.022, 0.01] | [10.0, 3.73, 1.654, 0.328, 0.1, 0.0531, 0.019, 0.01] | 0 | [600.0, 700.0, 900.0, 1150.0, 1665.0, 2000.0, 3000.0, 4313.0] | [1200.0, 1500.0, 1800.0, 2700.0, 3960.0, 5000.0, 7500.0, 10620.0]
HV 20A | HV 20A | 20 | 0 | [10.0, 1.3, 0.3, 0.155, 0.1, 0.0555, 0.023, 0.01] | [10.0, 1.3, 0.161, 0.1, 0.0611, 0.0399, 0.0141, 0.01] | 0 | [60.0, 70.0, 80.0, 87.0, 94.0, 110.0, 150.0, 216.0] | [120.0, 150.0, 200.0, 223.0, 260.0, 300.0, 450.0, 532.0]
HV 25A | HV 25A | 25 | 0 | [10.0, 2.512, 0.833, 0.299, 0.1, 0.0372, 0.0223, 0.01] | [10.0, 3.125, 0.597, 0.198, 0.1, 0.0378, 0.022, 0.01] | 0 | [75.0, 82.0, 90.0, 100.0, 124.0, 170.0, 200.0, 289.0] | [150.0, 170.0, 210.0, 250.0, 294.0, 400.0, 500.0, 711.0]
HV 31.5A | HV 31.5A | 31.5 | 0 | [10.0, 2.34, 0.722, 0.181, 0.1, 0.055, 0.0296, 0.01] | [10.0, 2.84, 0.368, 0.164, 0.1, 0.0621, 0.0378, 0.0195, 0.01] | 0 | [95.0, 110.0, 125.0, 150.0, 165.0, 200.0, 250.0, 390.0] | [189.0, 220.0, 300.0, 350.0, 393.0, 450.0, 530.0, 700.0, 960.0]
HV 40A | HV 40A | 40 | 0 | [10.0, 1.3, 0.161, 0.1, 0.0611, 0.0399, 0.0141, 0.01] | [10.0, 2.05, 0.369, 0.198, 0.1, 0.051, 0.0298, 0.01] | 0 | [120.0, 150.0, 200.0, 223.0, 260.0, 300.0, 450.0, 532.0] | [240.0, 300.0, 400.0, 450.0, 530.0, 650.0, 800.0, 1311.0]
HV 50A | HV 50A | 50 | 0 | [10.0, 3.215, 0.597, 0.198, 0.1, 0.0378, 0.022, 0.01] | [10.0, 3.64, 0.854, 0.281, 0.1, 0.0531, 0.022, 0.01] | 0 | [150.0, 170.0, 210.0, 250.0, 294.0, 400.0, 500.0, 711.0] | [300.0, 350.0, 450.0, 550.0, 700.0, 850.0, 1200.0, 1752.0]
HV 6.3A | HV 6.3A | 6.3 | 0 | [10.0, 1.39, 0.344, 0.168, 0.1, 0.056, 0.0263, 0.01] | [10.0, 1.711, 0.516, 0.198, 0.1, 0.0634, 0.0303, 0.01] | 0 | [19.0, 19.5, 20.4, 20.8, 22.0, 25.0, 32.0, 48.0] | [38.0, 40.0, 43.0, 48.0, 53.0, 60.0, 75.0, 118.0]
HV 63A | HV 63A | 63 | 0 | [10.0, 2.84, 0.368, 0.164, 0.1, 0.0621, 0.0378, 0.0195, 0.01] | [10.0, 1.82, 0.344, 0.1, 0.0467, 0.0269, 0.01] | 0 | [189.0, 220.0, 300.0, 350.0, 393.0, 450.0, 530.0, 700.0, 961.0] | [378.0, 500.0, 700.0, 934.0, 1200.0, 1500.0, 2366.0]
HV 80A | HV 80A | 80 | 0 | [10.0, 2.05, 0.369, 0.198, 0.1, 0.051, 0.0298, 0.01] | [10.0, 4.15, 1.03, 0.198, 0.1, 0.051, 0.0172, 0.01] | 0 | [240.0, 300.0, 400.0, 450.0, 530.0, 650.0, 800.0, 1311.0] | [480.0, 550.0, 700.0, 1000.0, 1260.0, 1600.0, 2500.0, 3227.0]
Siemens NH-1-100 | Siemens NH-1-100 | 100 | [5400.0, 2000.0, 400.0, 20.0, 1.0, 0.2, 0.012, 0.004] | 0 | 0 | [150.0, 190.0, 250.0, 430.0, 900.0, 1250.0, 2700.0, 3600.0] | 0 | 0
Siemens NH-1-125 | Siemens NH-1-125 | 125 | [4800.0, 120.0, 7.0, 0.1, 0.004] | 0 | 0 | [180.0, 400.0, 740.0, 2000.0, 4250.0] | 0 | 0
Siemens NH-1-16 | Siemens NH-1-16 | 16 | [4000.0, 400.0, 2.0, 0.1, 0.04, 0.01] | 0 | 0 | [26.0, 35.0, 75.0, 150.0, 200.0, 300.0] | 0 | 0
Siemens NH-1-160 | Siemens NH-1-160 | 160 | [4800.0, 120.0, 7.0, 0.1, 0.004] | 0 | 0 | [210.0, 500.0, 900.0, 2300.0, 5000.0] | 0 | 0
Siemens NH-1-25 | Siemens NH-1-25 | 25 | [4000.0, 1000.0, 10.0, 0.2, 0.02, 0.01] | 0 | 0 | [40.0, 50.0, 100.0, 210.0, 400.0, 500.0] | 0 | 0
Siemens NH-1-50 | Siemens NH-1-50 | 50 | [4000.0, 40.0, 4.0, 1.0, 0.02, 0.01] | 0 | 0 | [86.0, 200.0, 300.0, 400.0, 1000.0, 1280.0] | 0 | 0
Siemens NH-1-63 | Siemens NH-1-63 | 63 | [4000.0, 100.0, 10.0, 2.0, 0.04, 0.01] | 0 | 0 | [100.0, 200.0, 300.0, 400.0, 1000.0, 1500.0] | 0 | 0
Siemens NH-1-80 | Siemens NH-1-80 | 80 | [4800.0, 120.0, 7.0, 0.1, 0.01] | 0 | 0 | [150.58, 250.0, 450.0, 1150.0, 2470.0] | 0 | 0
Siemens NH-2-1000 | Siemens NH-2-1000 | 1000 | [4800.0, 120.0, 7.0, 0.1, 0.004] | 0 | 0 | [1900.0, 3500.0, 8400.0, 24000.0, 52000.0] | 0 | 0
Siemens NH-2-200 | Siemens NH-2-200 | 200 | [4800.0, 120.0, 7.0, 0.1, 0.004] | 0 | 0 | [280.0, 650.0, 1200.0, 3000.0, 7000.0] | 0 | 0
Siemens NH-2-224 | Siemens NH-2-224 | 224 | [4800.0, 120.0, 7.0, 0.2, 0.04, 0.004] | 0 | 0 | [400.0, 750.0, 1453.0, 3025.0, 4315.0, 7600.0] | 0 | 0
Siemens NH-2-250 | Siemens NH-2-250 | 250 | [4800.0, 120.0, 7.0, 0.1, 0.004] | 0 | 0 | [450.0, 800.0, 1650.0, 4000.0, 8500.0] | 0 | 0
Siemens NH-2-315 | Siemens NH-2-315 | 315 | [4800.0, 120.0, 7.0, 0.1, 0.004] | 0 | 0 | [550.0, 920.0, 1900.0, 5000.0, 11000.0] | 0 | 0
Siemens NH-2-355 | Siemens NH-2-355 | 355 | [4800.0, 120.0, 6.0, 0.1, 0.004] | 0 | 0 | [650.0, 1116.27, 2350.0, 5840.0, 12790.0] | 0 | 0
Siemens NH-2-400 | Siemens NH-2-400 | 400 | [4800.0, 120.0, 7.0, 0.1, 0.004] | 0 | 0 | [720.0, 1350.0, 2800.0, 6500.0, 15000.0] | 0 | 0
Siemens NH-2-425 | Siemens NH-2-425 | 425 | [4800.0, 120.0, 7.0, 0.1, 0.004] | 0 | 0 | [850.0, 1500.0, 3050.0, 7500.0, 16500.0] | 0 | 0
Siemens NH-2-630 | Siemens NH-2-630 | 630 | [4800.0, 120.0, 7.0, 0.1, 0.004] | 0 | 0 | [1200.0, 2000.0, 4800.0, 12000.0, 26000.0] | 0 | 0

## dtypes
| element | column | dtype
0 | bus | name | object
1 | bus | vn_kv | float64
2 | bus | type | object
3 | bus | zone | object
4 | bus | in_service | bool
5 | load | name | object
6 | load | bus | uint32
7 | load | p_mw | float64
8 | load | q_mvar | float64
9 | load | const_z_percent | float64
10 | load | const_i_percent | float64
11 | load | sn_mva | float64
12 | load | scaling | float64
13 | load | in_service | bool
14 | load | type | object
15 | ext_grid | name | object
16 | ext_grid | bus | uint32
17 | ext_grid | vm_pu | float64
18 | ext_grid | va_degree | float64
19 | ext_grid | slack_weight | float64
20 | ext_grid | in_service | bool
21 | line | name | object
22 | line | std_type | object
23 | line | from_bus | uint32
24 | line | to_bus | uint32
25 | line | length_km | float64
26 | line | r_ohm_per_km | float64
27 | line | x_ohm_per_km | float64
28 | line | c_nf_per_km | float64
29 | line | g_us_per_km | float64
30 | line | max_i_ka | float64
31 | line | df | float64
32 | line | parallel | uint32
33 | line | type | object
34 | line | in_service | bool
35 | trafo | name | object
36 | trafo | std_type | object
37 | trafo | hv_bus | uint32
38 | trafo | lv_bus | uint32
39 | trafo | sn_mva | float64
40 | trafo | vn_hv_kv | float64
41 | trafo | vn_lv_kv | float64
42 | trafo | vk_percent | float64
43 | trafo | vkr_percent | float64
44 | trafo | pfe_kw | float64
45 | trafo | i0_percent | float64
46 | trafo | shift_degree | float64
47 | trafo | tap_side | object
48 | trafo | tap_neutral | int32
49 | trafo | tap_min | int32
50 | trafo | tap_max | int32
51 | trafo | tap_step_percent | float64
52 | trafo | tap_step_degree | float64
53 | trafo | tap_pos | int32
54 | trafo | tap_phase_shifter | bool
55 | trafo | parallel | uint32
56 | trafo | df | float64
57 | trafo | in_service | bool
58 | line_geodata | coords | object
59 | bus_geodata | x | float64
60 | bus_geodata | y | float64
61 | bus_geodata | coords | object

## parameters
| version | format_version | converged | OPF_converged | name | f_hz | sn_mva
0 | 2.14.6 | 2.14.0 | FALSE | FALSE |  | 50 | 1