## bus
| name | vn_kv | type | zone | in_service
0 | bus_LV_616-9_0_5_node_0 | 0.4 | n |  | TRUE
1 | bus_LV_616-9_0_5_node_2 | 0.4 | n |  | TRUE
2 | bus_LV_616-9_0_5_node_77 | 0.4 | n |  | TRUE
3 | bus_LV_616-9_0_5_node_17 | 0.4 | n |  | TRUE
4 | bus_LV_616-9_0_5_node_66 | 0.4 | n |  | TRUE
5 | bus_LV_616-9_0_5_node_1 | 0.4 | n |  | TRUE
6 | bus_LV_616-9_0_5_node_55 | 0.4 | n |  | TRUE
7 | bus_LV_616-9_0_5_node_72 | 0.4 | n |  | TRUE
8 | bus_LV_616-9_0_5_node_35 | 0.4 | n |  | TRUE
9 | bus_LV_616-9_0_5_node_3 | 0.4 | n |  | TRUE
10 | bus_LV_616-9_0_5_node_6 | 0.4 | n |  | TRUE
11 | bus_LV_616-9_0_5_node_36 | 0.4 | n |  | TRUE
12 | bus_LV_616-9_0_5_node_50 | 0.4 | n |  | TRUE
13 | bus_LV_616-9_0_5_node_7 | 0.4 | n |  | TRUE
14 | bus_LV_616-9_0_5_node_4 | 0.4 | n |  | TRUE
15 | bus_LV_616-9_0_5_node_51 | 0.4 | n |  | TRUE
16 | bus_LV_616-9_0_5_node_79 | 0.4 | n |  | TRUE
17 | bus_LV_616-9_0_5_node_13 | 0.4 | n |  | TRUE
18 | bus_LV_616-9_0_5_node_5 | 0.4 | n |  | TRUE
19 | bus_LV_616-9_0_5_node_25 | 0.4 | n |  | TRUE
20 | bus_LV_616-9_0_5_node_67 | 0.4 | n |  | TRUE
21 | bus_LV_616-9_0_5_node_11 | 0.4 | n |  | TRUE
22 | bus_LV_616-9_0_5_node_26 | 0.4 | n |  | TRUE
23 | bus_LV_616-9_0_5_node_14 | 0.4 | n |  | TRUE
24 | bus_LV_616-9_0_5_node_40 | 0.4 | n |  | TRUE
25 | bus_LV_616-9_0_5_node_8 | 0.4 | n |  | TRUE
26 | bus_LV_616-9_0_5_node_78 | 0.4 | n |  | TRUE
27 | bus_LV_616-9_0_5_node_9 | 0.4 | n |  | TRUE
28 | bus_LV_616-9_0_5_node_73 | 0.4 | n |  | TRUE
29 | bus_LV_616-9_0_5_node_32 | 0.4 | n |  | TRUE
30 | bus_LV_616-9_0_5_node_27 | 0.4 | n |  | TRUE
31 | bus_LV_616-9_0_5_node_74 | 0.4 | n |  | TRUE
32 | bus_LV_616-9_0_5_node_10 | 0.4 | n |  | TRUE
33 | bus_LV_616-9_0_5_node_24 | 0.4 | n |  | TRUE
34 | bus_LV_616-9_0_5_node_46 | 0.4 | n |  | TRUE
35 | bus_LV_616-9_0_5_node_33 | 0.4 | n |  | TRUE
36 | bus_LV_616-9_0_5_node_71 | 0.4 | n |  | TRUE
37 | bus_LV_616-9_0_5_node_45 | 0.4 | n |  | TRUE
38 | bus_LV_616-9_0_5_node_12 | 0.4 | n |  | TRUE
39 | bus_LV_616-9_0_5_node_69 | 0.4 | n |  | TRUE
40 | bus_LV_616-9_0_5_node_60 | 0.4 | n |  | TRUE
41 | bus_LV_616-9_0_5_node_29 | 0.4 | n |  | TRUE
42 | bus_LV_616-9_0_5_node_38 | 0.4 | n |  | TRUE
43 | bus_LV_616-9_0_5_node_15 | 0.4 | n |  | TRUE
44 | bus_LV_616-9_0_5_node_22 | 0.4 | n |  | TRUE
45 | bus_LV_616-9_0_5_node_28 | 0.4 | n |  | TRUE
46 | bus_LV_616-9_0_5_node_39 | 0.4 | n |  | TRUE
47 | bus_LV_616-9_0_5_node_68 | 0.4 | n |  | TRUE
48 | bus_LV_616-9_0_5_node_16 | 0.4 | n |  | TRUE
49 | bus_LV_616-9_0_5_node_70 | 0.4 | n |  | TRUE
50 | bus_LV_616-9_0_5_node_62 | 0.4 | n |  | TRUE
51 | bus_LV_616-9_0_5_node_18 | 0.4 | n |  | TRUE
52 | bus_LV_616-9_0_5_node_59 | 0.4 | n |  | TRUE
53 | bus_LV_616-9_0_5_node_52 | 0.4 | n |  | TRUE
54 | bus_LV_616-9_0_5_node_19 | 0.4 | n |  | TRUE
55 | bus_LV_616-9_0_5_node_75 | 0.4 | n |  | TRUE
56 | bus_LV_616-9_0_5_node_44 | 0.4 | n |  | TRUE
57 | bus_LV_616-9_0_5_node_31 | 0.4 | n |  | TRUE
58 | bus_LV_616-9_0_5_node_20 | 0.4 | n |  | TRUE
59 | bus_LV_616-9_0_5_node_34 | 0.4 | n |  | TRUE
60 | bus_LV_616-9_0_5_node_56 | 0.4 | n |  | TRUE
61 | bus_LV_616-9_0_5_node_61 | 0.4 | n |  | TRUE
62 | bus_LV_616-9_0_5_node_49 | 0.4 | n |  | TRUE
63 | bus_LV_616-9_0_5_node_21 | 0.4 | n |  | TRUE
64 | bus_LV_616-9_0_5_node_48 | 0.4 | n |  | TRUE
65 | bus_LV_616-9_0_5_node_57 | 0.4 | n |  | TRUE
66 | bus_LV_616-9_0_5_node_42 | 0.4 | n |  | TRUE
67 | bus_LV_616-9_0_5_node_53 | 0.4 | n |  | TRUE
68 | bus_LV_616-9_0_5_node_23 | 0.4 | n |  | TRUE
69 | bus_LV_616-9_0_5_node_64 | 0.4 | n |  | TRUE
70 | bus_LV_616-9_0_5_node_37 | 0.4 | n |  | TRUE
71 | bus_LV_616-9_0_5_node_30 | 0.4 | n |  | TRUE
72 | bus_LV_616-9_0_5_node_63 | 0.4 | n |  | TRUE
73 | bus_LV_616-9_0_5_node_58 | 0.4 | n |  | TRUE
74 | bus_LV_616-9_0_5_node_76 | 0.4 | n |  | TRUE
75 | bus_LV_616-9_0_5_node_47 | 0.4 | n |  | TRUE
76 | bus_LV_616-9_0_5_node_43 | 0.4 | n |  | TRUE
77 | bus_LV_616-9_0_5_node_65 | 0.4 | n |  | TRUE
78 | bus_MV_98_0_node_165 | 20 | n |  | TRUE

## load
| name | bus | p_mw | q_mvar | const_z_percent | const_i_percent | sn_mva | scaling | in_service | type
0 | LV_616-9_0_5_load_0 | 0 | 0.0020054 | 0.0005026 | 0 | 0 |  | 1 | TRUE | wye
1 | LV_616-9_0_5_load_2 | 1 | 0.03796 | 0.0095138 | 0 | 0 |  | 1 | TRUE | wye
2 | LV_616-9_0_5_load_77 | 2 | 0.0021289 | 0.00053355 | 0 | 0 |  | 1 | TRUE | wye
3 | LV_616-9_0_5_load_17 | 3 | 0.0064071 | 0.0016058 | 0 | 0 |  | 1 | TRUE | wye
4 | LV_616-9_0_5_load_66 | 4 | 0.0029113 | 0.00072965 | 0 | 0 |  | 1 | TRUE | wye
5 | LV_616-9_0_5_load_1 | 5 | 0.0056877 | 0.0014255 | 0 | 0 |  | 1 | TRUE | wye
6 | LV_616-9_0_5_load_3 | 9 | 0.0040312 | 0.0010103 | 0 | 0 |  | 1 | TRUE | wye
7 | LV_616-9_0_5_load_6 | 10 | 0.0033519 | 0.00084005 | 0 | 0 |  | 1 | TRUE | wye
8 | LV_616-9_0_5_load_36 | 11 | 0.0036943 | 0.00092588 | 0 | 0 |  | 1 | TRUE | wye
9 | LV_616-9_0_5_load_50 | 12 | 0.0026382 | 0.00066119 | 0 | 0 |  | 1 | TRUE | wye
10 | LV_616-9_0_5_load_7 | 13 | 0.0043972 | 0.001102 | 0 | 0 |  | 1 | TRUE | wye
11 | LV_616-9_0_5_load_4 | 14 | 0.0026813 | 0.000672 | 0 | 0 |  | 1 | TRUE | wye
12 | LV_616-9_0_5_load_13 | 17 | 0.0052866 | 0.0013249 | 0 | 0 |  | 1 | TRUE | wye
13 | LV_616-9_0_5_load_5 | 18 | 0.0023036 | 0.00057734 | 0 | 0 |  | 1 | TRUE | wye
14 | LV_616-9_0_5_load_25 | 19 | 0.0021166 | 0.00053047 | 0 | 0 |  | 1 | TRUE | wye
15 | LV_616-9_0_5_load_67 | 20 | 0.0022843 | 0.00057249 | 0 | 0 |  | 1 | TRUE | wye
16 | LV_616-9_0_5_load_11 | 21 | 0.021492 | 0.0053864 | 0 | 0 |  | 1 | TRUE | wye
17 | LV_616-9_0_5_load_14 | 23 | 0.0026017 | 0.00065205 | 0 | 0 |  | 1 | TRUE | wye
18 | LV_616-9_0_5_load_40 | 24 | 0.0024505 | 0.00061415 | 0 | 0 |  | 1 | TRUE | wye
19 | LV_616-9_0_5_load_8 | 25 | 0.0028856 | 0.00072321 | 0 | 0 |  | 1 | TRUE | wye
20 | LV_616-9_0_5_load_78 | 26 | 0.00097857 | 0.00024525 | 0 | 0 |  | 1 | TRUE | wye
21 | LV_616-9_0_5_load_9 | 27 | 0.01437 | 0.0036014 | 0 | 0 |  | 1 | TRUE | wye
22 | LV_616-9_0_5_load_73 | 28 | 0.0041616 | 0.001043 | 0 | 0 |  | 1 | TRUE | wye
23 | LV_616-9_0_5_load_32 | 29 | 0.0045443 | 0.0011389 | 0 | 0 |  | 1 | TRUE | wye
24 | LV_616-9_0_5_load_74 | 31 | 0.057892 | 0.014509 | 0 | 0 |  | 1 | TRUE | wye
25 | LV_616-9_0_5_load_10 | 32 | 0.0036674 | 0.00091913 | 0 | 0 |  | 1 | TRUE | wye
26 | LV_616-9_0_5_load_71 | 36 | 0.0059113 | 0.0014815 | 0 | 0 |  | 1 | TRUE | wye
27 | LV_616-9_0_5_load_45 | 37 | 0.004151 | 0.0010403 | 0 | 0 |  | 1 | TRUE | wye
28 | LV_616-9_0_5_load_12 | 38 | 0.0028515 | 0.00071465 | 0 | 0 |  | 1 | TRUE | wye
29 | LV_616-9_0_5_load_69 | 39 | 0.03086 | 0.0077341 | 0 | 0 |  | 1 | TRUE | wye
30 | LV_616-9_0_5_load_60 | 40 | 0.0049784 | 0.0012477 | 0 | 0 |  | 1 | TRUE | wye
31 | LV_616-9_0_5_load_29 | 41 | 0.0076651 | 0.0019211 | 0 | 0 |  | 1 | TRUE | wye
32 | LV_616-9_0_5_load_38 | 42 | 0.0048069 | 0.0012047 | 0 | 0 |  | 1 | TRUE | wye
33 | LV_616-9_0_5_load_15 | 43 | 0.0022844 | 0.00057253 | 0 | 0 |  | 1 | TRUE | wye
34 | LV_616-9_0_5_load_22 | 44 | 0.0016537 | 0.00041446 | 0 | 0 |  | 1 | TRUE | wye
35 | LV_616-9_0_5_load_68 | 47 | 0.0026119 | 0.00065461 | 0 | 0 |  | 1 | TRUE | wye
36 | LV_616-9_0_5_load_16 | 48 | 0.011373 | 0.0028504 | 0 | 0 |  | 1 | TRUE | wye
37 | LV_616-9_0_5_load_70 | 49 | 0.0010686 | 0.0002678 | 0 | 0 |  | 1 | TRUE | wye
38 | LV_616-9_0_5_load_62 | 50 | 0.014602 | 0.0036595 | 0 | 0 |  | 1 | TRUE | wye
39 | LV_616-9_0_5_load_18 | 51 | 0.0048731 | 0.0012213 | 0 | 0 |  | 1 | TRUE | wye
40 | LV_616-9_0_5_load_59 | 52 | 0.004539 | 0.0011376 | 0 | 0 |  | 1 | TRUE | wye
41 | LV_616-9_0_5_load_52 | 53 | 0.0042355 | 0.0010615 | 0 | 0 |  | 1 | TRUE | wye
42 | LV_616-9_0_5_load_19 | 54 | 0.0017895 | 0.00044849 | 0 | 0 |  | 1 | TRUE | wye
43 | LV_616-9_0_5_load_44 | 56 | 0.0060568 | 0.001518 | 0 | 0 |  | 1 | TRUE | wye
44 | LV_616-9_0_5_load_31 | 57 | 0.0031169 | 0.00078116 | 0 | 0 |  | 1 | TRUE | wye
45 | LV_616-9_0_5_load_20 | 58 | 0.0019952 | 0.00050004 | 0 | 0 |  | 1 | TRUE | wye
46 | LV_616-9_0_5_load_34 | 59 | 0.0019263 | 0.00048277 | 0 | 0 |  | 1 | TRUE | wye
47 | LV_616-9_0_5_load_56 | 60 | 0.0020717 | 0.00051922 | 0 | 0 |  | 1 | TRUE | wye
48 | LV_616-9_0_5_load_61 | 61 | 0.0022279 | 0.00055837 | 0 | 0 |  | 1 | TRUE | wye
49 | LV_616-9_0_5_load_49 | 62 | 0.0019648 | 0.00049243 | 0 | 0 |  | 1 | TRUE | wye
50 | LV_616-9_0_5_load_21 | 63 | 0.0055521 | 0.0013915 | 0 | 0 |  | 1 | TRUE | wye
51 | LV_616-9_0_5_load_48 | 64 | 0.0046554 | 0.0011668 | 0 | 0 |  | 1 | TRUE | wye
52 | LV_616-9_0_5_load_57 | 65 | 0.007363 | 0.0018454 | 0 | 0 |  | 1 | TRUE | wye
53 | LV_616-9_0_5_load_42 | 66 | 0.0065256 | 0.0016355 | 0 | 0 |  | 1 | TRUE | wye
54 | LV_616-9_0_5_load_23 | 68 | 0.0042988 | 0.0010774 | 0 | 0 |  | 1 | TRUE | wye
55 | LV_616-9_0_5_load_64 | 69 | 0.0014652 | 0.00036721 | 0 | 0 |  | 1 | TRUE | wye
56 | LV_616-9_0_5_load_30 | 71 | 0.0070533 | 0.0017677 | 0 | 0 |  | 1 | TRUE | wye
57 | LV_616-9_0_5_load_63 | 72 | 0.0089994 | 0.0022555 | 0 | 0 |  | 1 | TRUE | wye
58 | LV_616-9_0_5_load_58 | 73 | 0.0080997 | 0.00203 | 0 | 0 |  | 1 | TRUE | wye
59 | LV_616-9_0_5_load_76 | 74 | 0.012819 | 0.0032127 | 0 | 0 |  | 1 | TRUE | wye
60 | LV_616-9_0_5_load_47 | 75 | 0.0011554 | 0.00028958 | 0 | 0 |  | 1 | TRUE | wye
61 | LV_616-9_0_5_load_43 | 76 | 0.065508 | 0.016418 | 0 | 0 |  | 1 | TRUE | wye
62 | LV_616-9_0_5_load_65 | 77 | 0.0043297 | 0.0010851 | 0 | 0 |  | 1 | TRUE | wye

## ext_grid
| name | bus | vm_pu | va_degree | slack_weight | in_service
0 |  | 31 | 1 | 0 | 1 | TRUE

## line
| name | std_type | from_bus | to_bus | length_km | r_ohm_per_km | x_ohm_per_km | c_nf_per_km | g_us_per_km | max_i_ka | df | parallel | type | in_service
0 | LV_616-9_0_5_line_0 |  | 0 | 1 | 0.0039423 | 0.125 | 0.08 | 261 | 0 | 0.364 | 1 | 1 | cs | TRUE
1 | LV_616-9_0_5_line_1 |  | 0 | 2 | 0.0047644 | 0.125 | 0.08 | 261 | 0 | 0.364 | 1 | 1 | cs | TRUE
2 | LV_616-9_0_5_line_2 |  | 1 | 3 | 0.0063354 | 0.125 | 0.08 | 261 | 0 | 0.364 | 1 | 1 | cs | TRUE
3 | LV_616-9_0_5_line_3 |  | 2 | 4 | 0.0054819 | 0.125 | 0.08 | 261 | 0 | 0.364 | 1 | 1 | cs | TRUE
4 | LV_616-9_0_5_line_4 |  | 3 | 8 | 0.023613 | 0.125 | 0.08 | 261 | 0 | 0.364 | 1 | 1 | cs | TRUE
5 | LV_616-9_0_5_line_5 |  | 4 | 38 | 0.0062678 | 0.125 | 0.08 | 261 | 0 | 0.364 | 1 | 1 | cs | TRUE
6 | LV_616-9_0_5_line_6 |  | 5 | 6 | 0.05205 | 0.125 | 0.08 | 261 | 0 | 0.364 | 1 | 1 | cs | TRUE
7 | LV_616-9_0_5_line_7 |  | 6 | 7 | 0.10053 | 0.125 | 0.08 | 261 | 0 | 0.364 | 1 | 1 | cs | TRUE
8 | LV_616-9_0_5_line_8 |  | 7 | 26 | 0.010362 | 0.125 | 0.08 | 261 | 0 | 0.364 | 1 | 5 | cs | TRUE
9 | LV_616-9_0_5_line_9 |  | 7 | 25 | 0.0070087 | 0.125 | 0.08 | 261 | 0 | 0.364 | 1 | 5 | cs | TRUE
10 | LV_616-9_0_5_line_10 |  | 8 | 50 | 0.011697 | 0.125 | 0.08 | 261 | 0 | 0.364 | 1 | 1 | cs | TRUE
11 | LV_616-9_0_5_line_11 |  | 8 | 47 | 0.01514 | 0.125 | 0.08 | 261 | 0 | 0.364 | 1 | 4 | cs | TRUE
12 | LV_616-9_0_5_line_12 |  | 9 | 10 | 0.0078388 | 0.125 | 0.08 | 261 | 0 | 0.364 | 1 | 5 | cs | TRUE
13 | LV_616-9_0_5_line_13 |  | 9 | 11 | 0.014738 | 0.125 | 0.08 | 261 | 0 | 0.364 | 1 | 5 | cs | TRUE
14 | LV_616-9_0_5_line_14 |  | 10 | 12 | 0.0066462 | 0.125 | 0.08 | 261 | 0 | 0.364 | 1 | 5 | cs | TRUE
15 | LV_616-9_0_5_line_15 |  | 11 | 13 | 0.021607 | 0.125 | 0.08 | 261 | 0 | 0.364 | 1 | 5 | cs | TRUE
16 | LV_616-9_0_5_line_16 |  | 12 | 22 | 0.029292 | 0.125 | 0.08 | 261 | 0 | 0.364 | 1 | 5 | cs | TRUE
17 | LV_616-9_0_5_line_17 |  | 13 | 23 | 0.0030342 | 0.125 | 0.08 | 261 | 0 | 0.364 | 1 | 5 | cs | TRUE
18 | LV_616-9_0_5_line_18 |  | 14 | 15 | 0.012437 | 0.125 | 0.08 | 261 | 0 | 0.364 | 1 | 1 | cs | TRUE
19 | LV_616-9_0_5_line_19 |  | 15 | 16 | 0.004646 | 0.125 | 0.08 | 261 | 0 | 0.364 | 1 | 5 | cs | TRUE
20 | LV_616-9_0_5_line_20 |  | 15 | 17 | 0.023731 | 0.125 | 0.08 | 261 | 0 | 0.364 | 1 | 5 | cs | TRUE
21 | LV_616-9_0_5_line_21 |  | 16 | 49 | 0.017356 | 0.125 | 0.08 | 261 | 0 | 0.364 | 1 | 5 | cs | TRUE
22 | LV_616-9_0_5_line_22 |  | 16 | 48 | 0.008056 | 0.125 | 0.08 | 261 | 0 | 0.364 | 1 | 1 | cs | TRUE
23 | LV_616-9_0_5_line_23 |  | 17 | 40 | 0.032725 | 0.125 | 0.08 | 261 | 0 | 0.364 | 1 | 5 | cs | TRUE
24 | LV_616-9_0_5_line_24 |  | 17 | 20 | 0.026144 | 0.125 | 0.08 | 261 | 0 | 0.364 | 1 | 1 | cs | TRUE
25 | LV_616-9_0_5_line_25 |  | 18 | 19 | 5.8441e-05 | 0.125 | 0.08 | 261 | 0 | 0.364 | 1 | 1 | cs | TRUE
26 | LV_616-9_0_5_line_26 |  | 18 | 20 | 0.0022797 | 0.125 | 0.08 | 261 | 0 | 0.364 | 1 | 1 | cs | TRUE
27 | LV_616-9_0_5_line_27 |  | 19 | 21 | 0.022584 | 0.125 | 0.08 | 261 | 0 | 0.364 | 1 | 1 | cs | TRUE
28 | LV_616-9_0_5_line_28 |  | 22 | 25 | 0.023913 | 0.125 | 0.08 | 261 | 0 | 0.364 | 1 | 5 | cs | TRUE
29 | LV_616-9_0_5_line_29 |  | 23 | 24 | 0.0022356 | 0.125 | 0.08 | 261 | 0 | 0.364 | 1 | 5 | cs | TRUE
30 | LV_616-9_0_5_line_30 |  | 24 | 42 | 0.0016004 | 0.125 | 0.08 | 261 | 0 | 0.364 | 1 | 5 | cs | TRUE
31 | LV_616-9_0_5_line_31 |  | 26 | 49 | 0.0046169 | 0.125 | 0.08 | 261 | 0 | 0.364 | 1 | 5 | cs | TRUE
32 | LV_616-9_0_5_line_32 |  | 27 | 28 | 0.0056022 | 0.125 | 0.08 | 261 | 0 | 0.364 | 1 | 5 | cs | TRUE
33 | LV_616-9_0_5_line_33 |  | 27 | 29 | 3.2823e-05 | 0.125 | 0.08 | 261 | 0 | 0.364 | 1 | 5 | cs | TRUE
34 | LV_616-9_0_5_line_34 |  | 28 | 30 | 0.034785 | 0.125 | 0.08 | 261 | 0 | 0.364 | 1 | 5 | cs | TRUE
35 | LV_616-9_0_5_line_35 |  | 29 | 31 | 0.0050706 | 0.125 | 0.08 | 261 | 0 | 0.364 | 1 | 5 | cs | TRUE
36 | LV_616-9_0_5_line_36 |  | 30 | 71 | 0.017109 | 0.125 | 0.08 | 261 | 0 | 0.364 | 1 | 5 | cs | TRUE
37 | LV_616-9_0_5_line_37 |  | 30 | 72 | 0.01108 | 0.125 | 0.08 | 261 | 0 | 0.364 | 1 | 1 | cs | TRUE
38 | LV_616-9_0_5_line_38 |  | 32 | 33 | 0.012939 | 0.125 | 0.08 | 261 | 0 | 0.364 | 1 | 1 | cs | TRUE
39 | LV_616-9_0_5_line_39 |  | 32 | 34 | 0.011663 | 0.125 | 0.08 | 261 | 0 | 0.364 | 1 | 1 | cs | TRUE
40 | LV_616-9_0_5_line_40 |  | 33 | 35 | 0.051731 | 0.125 | 0.08 | 261 | 0 | 0.364 | 1 | 1 | cs | TRUE
41 | LV_616-9_0_5_line_41 |  | 33 | 36 | 0.011416 | 0.125 | 0.08 | 261 | 0 | 0.364 | 1 | 1 | cs | TRUE
42 | LV_616-9_0_5_line_42 |  | 34 | 37 | 0.013684 | 0.125 | 0.08 | 261 | 0 | 0.364 | 1 | 1 | cs | TRUE
43 | LV_616-9_0_5_line_43 |  | 35 | 67 | 0.061915 | 0.125 | 0.08 | 261 | 0 | 0.364 | 1 | 5 | cs | TRUE
44 | LV_616-9_0_5_line_44 |  | 35 | 41 | 0.04523 | 0.125 | 0.08 | 261 | 0 | 0.364 | 1 | 5 | cs | TRUE
45 | LV_616-9_0_5_line_45 |  | 37 | 77 | 0.010748 | 0.125 | 0.08 | 261 | 0 | 0.364 | 1 | 1 | cs | TRUE
46 | LV_616-9_0_5_line_46 |  | 38 | 39 | 0.0075958 | 0.125 | 0.08 | 261 | 0 | 0.364 | 1 | 1 | cs | TRUE
47 | LV_616-9_0_5_line_47 |  | 40 | 41 | 0.0060573 | 0.125 | 0.08 | 261 | 0 | 0.364 | 1 | 5 | cs | TRUE
48 | LV_616-9_0_5_line_48 |  | 42 | 51 | 0.00099362 | 0.125 | 0.08 | 261 | 0 | 0.364 | 1 | 5 | cs | TRUE
49 | LV_616-9_0_5_line_49 |  | 43 | 44 | 0.00025872 | 0.125 | 0.08 | 261 | 0 | 0.364 | 1 | 5 | cs | TRUE
50 | LV_616-9_0_5_line_50 |  | 43 | 45 | 0.040684 | 0.125 | 0.08 | 261 | 0 | 0.364 | 1 | 5 | cs | TRUE
51 | LV_616-9_0_5_line_51 |  | 44 | 46 | 0.034993 | 0.125 | 0.08 | 261 | 0 | 0.364 | 1 | 5 | cs | TRUE
52 | LV_616-9_0_5_line_52 |  | 45 | 47 | 0.022659 | 0.125 | 0.08 | 261 | 0 | 0.364 | 1 | 5 | cs | TRUE
53 | LV_616-9_0_5_line_53 |  | 46 | 57 | 0.0025542 | 0.125 | 0.08 | 261 | 0 | 0.364 | 1 | 5 | cs | TRUE
54 | LV_616-9_0_5_line_54 |  | 51 | 52 | 0.0026717 | 0.125 | 0.08 | 261 | 0 | 0.364 | 1 | 5 | cs | TRUE
55 | LV_616-9_0_5_line_55 |  | 52 | 53 | 0.0033388 | 0.125 | 0.08 | 261 | 0 | 0.364 | 1 | 5 | cs | TRUE
56 | LV_616-9_0_5_line_56 |  | 53 | 62 | 0.0081491 | 0.125 | 0.08 | 261 | 0 | 0.364 | 1 | 5 | cs | TRUE
57 | LV_616-9_0_5_line_57 |  | 54 | 55 | 0.0045348 | 0.125 | 0.08 | 261 | 0 | 0.364 | 1 | 1 | cs | TRUE
58 | LV_616-9_0_5_line_58 |  | 55 | 56 | 0.03109 | 0.125 | 0.08 | 261 | 0 | 0.364 | 1 | 5 | cs | TRUE
59 | LV_616-9_0_5_line_59 |  | 55 | 57 | 0.017524 | 0.125 | 0.08 | 261 | 0 | 0.364 | 1 | 5 | cs | TRUE
60 | LV_616-9_0_5_line_60 |  | 56 | 68 | 0.0040302 | 0.125 | 0.08 | 261 | 0 | 0.364 | 1 | 5 | cs | TRUE
61 | LV_616-9_0_5_line_61 |  | 58 | 59 | 0.011265 | 0.125 | 0.08 | 261 | 0 | 0.364 | 1 | 5 | cs | TRUE
62 | LV_616-9_0_5_line_62 |  | 58 | 60 | 0.0049331 | 0.125 | 0.08 | 261 | 0 | 0.364 | 1 | 5 | cs | TRUE
63 | LV_616-9_0_5_line_63 |  | 59 | 61 | 0.00050862 | 0.125 | 0.08 | 261 | 0 | 0.364 | 1 | 5 | cs | TRUE
64 | LV_616-9_0_5_line_64 |  | 60 | 62 | 0.0048949 | 0.125 | 0.08 | 261 | 0 | 0.364 | 1 | 5 | cs | TRUE
65 | LV_616-9_0_5_line_65 |  | 61 | 69 | 0.010013 | 0.125 | 0.08 | 261 | 0 | 0.364 | 1 | 5 | cs | TRUE
66 | LV_616-9_0_5_line_66 |  | 63 | 64 | 0.014483 | 0.125 | 0.08 | 261 | 0 | 0.364 | 1 | 1 | cs | TRUE
67 | LV_616-9_0_5_line_67 |  | 63 | 65 | 0.018443 | 0.125 | 0.08 | 261 | 0 | 0.364 | 1 | 1 | cs | TRUE
68 | LV_616-9_0_5_line_68 |  | 64 | 66 | 0.013193 | 0.125 | 0.08 | 261 | 0 | 0.364 | 1 | 1 | cs | TRUE
69 | LV_616-9_0_5_line_69 |  | 65 | 67 | 0.021597 | 0.125 | 0.08 | 261 | 0 | 0.364 | 1 | 1 | cs | TRUE
70 | LV_616-9_0_5_line_70 |  | 67 | 70 | 0.034013 | 0.125 | 0.08 | 261 | 0 | 0.364 | 1 | 5 | cs | TRUE
71 | LV_616-9_0_5_line_71 |  | 68 | 69 | 0.036659 | 0.125 | 0.08 | 261 | 0 | 0.364 | 1 | 5 | cs | TRUE
72 | LV_616-9_0_5_line_72 |  | 70 | 75 | 0.017659 | 0.125 | 0.08 | 261 | 0 | 0.364 | 1 | 5 | cs | TRUE
73 | LV_616-9_0_5_line_73 |  | 71 | 73 | 0.01902 | 0.125 | 0.08 | 261 | 0 | 0.364 | 1 | 5 | cs | TRUE
74 | LV_616-9_0_5_line_74 |  | 72 | 74 | 0.0076945 | 0.125 | 0.08 | 261 | 0 | 0.364 | 1 | 1 | cs | TRUE
75 | LV_616-9_0_5_line_75 |  | 73 | 75 | 0.00062892 | 0.125 | 0.08 | 261 | 0 | 0.364 | 1 | 5 | cs | TRUE
76 | LV_616-9_0_5_line_76 |  | 74 | 76 | 0.015402 | 0.125 | 0.08 | 261 | 0 | 0.364 | 1 | 1 | cs | TRUE

## trafo
| name | std_type | hv_bus | lv_bus | sn_mva | vn_hv_kv | vn_lv_kv | vk_percent | vkr_percent | pfe_kw | i0_percent | shift_degree | tap_side | tap_neutral | tap_min | tap_max | tap_step_percent | tap_step_degree | tap_pos | tap_phase_shifter | parallel | df | in_service
0 | LV_616-9_0_5_trafo_74 | 0.63 MVA 20/0.4 kV | 78 | 31 | 0.63 | 20 | 0.4 | 6 | 1.206 | 1.65 | 0.2619 | 150 | hv | 0 | -2 | 2 | 2.5 | 0 | 0 | FALSE | 1 | 1 | TRUE

## line_geodata
| x0 | y0 | x1 | y1 | x2 | y2 | x3 | y3 | x4 | y4 | x5 | y5
0 | 2609122.7494 | 1191158.4285 | 2609121.3178 | 1191162.1017
1 | 2609121.3178 | 1191162.1017 | 2609119.5876 | 1191166.5408
2 | 2609122.7494 | 1191158.4285 | 2609125.0501 | 1191152.5257
3 | 2609119.5876 | 1191166.5408 | 2609117.5969 | 1191171.6484
4 | 2609133.6251 | 1191130.5247 | 2609125.0501 | 1191152.5257
5 | 2609115.3207 | 1191177.4883 | 2609117.5969 | 1191171.6484
6 | 2608873.1748 | 1191183.4524 | 2608871.5055 | 1191188.4081 | 2608901.8782 | 1191199.2474 | 2608897.8399 | 1191213.2486
7 | 2608873.1748 | 1191183.4524 | 2608882.642 | 1191158.6978 | 2608890.6716 | 1191152.4619 | 2608894.4879 | 1191154.6798 | 2608901.4313 | 1191155.9907 | 2608953.1471 | 1191164.305
8 | 2608953.1471 | 1191164.305 | 2608950.2274 | 1191174.2473
9 | 2608953.1471 | 1191164.305 | 2608955.6568 | 1191157.7611
10 | 2609133.6251 | 1191130.5247 | 2609122.8289 | 1191125.9504
11 | 2609133.6251 | 1191130.5247 | 2609139.1216 | 1191116.4181
12 | 2609006.6054 | 1191149.2434 | 2609006.6054 | 1191149.2434 | 2609003.5476 | 1191149.6279 | 2608999.0701 | 1191148.0216
13 | 2609006.6054 | 1191149.2434 | 2609009.7863 | 1191148.0586 | 2609012.0636 | 1191144.5046 | 2609016.0146 | 1191138.5788
14 | 2608999.0701 | 1191148.0216 | 2608992.8143 | 1191145.7773
15 | 2609031.2763 | 1191123.8114 | 2609031.2763 | 1191123.8114 | 2609027.6064 | 1191125.6958 | 2609023.3474 | 1191128.9133 | 2609018.291 | 1191135.1646 | 2609016.0146 | 1191138.5788
16 | 2608965.2427 | 1191135.8858 | 2608992.8143 | 1191145.7773
17 | 2609033.2463 | 1191121.5037 | 2609031.2763 | 1191123.8114
18 | 2608942.6116 | 1191199.7524 | 2608930.6513 | 1191196.3406
19 | 2608942.6116 | 1191199.7524 | 2608944.0362 | 1191195.33
20 | 2608942.6116 | 1191199.7524 | 2608935.846 | 1191222.4987
21 | 2608944.0362 | 1191195.33 | 2608948.9265 | 1191178.6771
22 | 2608944.0362 | 1191195.33 | 2608951.6944 | 1191197.8982
23 | 2608935.846 | 1191222.4987 | 2608929.9003 | 1191242.5115 | 2608926.6831 | 1191253.9138
24 | 2608935.846 | 1191222.4987 | 2608960.5873 | 1191230.9476
25 | 2608962.7446 | 1191231.6843 | 2608962.7999 | 1191231.7032
26 | 2608962.7446 | 1191231.6843 | 2608960.5873 | 1191230.9476
27 | 2608984.1716 | 1191239.0014 | 2608962.7999 | 1191231.7032
28 | 2608965.2427 | 1191135.8858 | 2608960.2036 | 1191145.9058 | 2608955.6568 | 1191157.7611
29 | 2609033.2463 | 1191121.5037 | 2609034.6979 | 1191119.8033 | 2609034.6979 | 1191119.8033
30 | 2609035.6187 | 1191118.4944 | 2609034.6979 | 1191119.8033
31 | 2608948.9265 | 1191178.6771 | 2608950.2274 | 1191174.2473
32 | 2609032.5597 | 1191246.3759 | 2609034.4848 | 1191241.1149
33 | 2609034.4961 | 1191241.0841 | 2609034.4848 | 1191241.1149
34 | 2609021.0792 | 1191279.211 | 2609031.1402 | 1191250.2553 | 2609032.5597 | 1191246.3759
35 | 2609036.2385 | 1191236.3223 | 2609034.4961 | 1191241.0841
36 | 2609021.0792 | 1191279.211 | 2609015.9158 | 1191295.5224
37 | 2609021.0792 | 1191279.211 | 2609031.5636 | 1191282.7958
38 | 2608941.8363 | 1191280.3824 | 2608945.5075 | 1191267.9751
39 | 2608948.8166 | 1191256.7915 | 2608945.5075 | 1191267.9751
40 | 2608912.756 | 1191303.2736 | 2608933.2317 | 1191309.4738 | 2608941.8363 | 1191280.3824
41 | 2608941.8363 | 1191280.3824 | 2608952.9759 | 1191282.8802
42 | 2608948.8166 | 1191256.7915 | 2608961.8555 | 1191260.9422
43 | 2608912.756 | 1191303.2736 | 2608933.2317 | 1191309.4738 | 2608971.9806 | 1191321.3265
44 | 2608912.756 | 1191303.2736 | 2608925.0382 | 1191259.7435
45 | 2608972.0973 | 1191264.2024 | 2608961.8555 | 1191260.9422
46 | 2609112.5623 | 1191184.5656 | 2609115.3207 | 1191177.4883
47 | 2608925.0382 | 1191259.7435 | 2608926.6831 | 1191253.9138
48 | 2609036.1904 | 1191117.6817 | 2609035.6187 | 1191118.4944
49 | 2609124.6376 | 1191061.5498 | 2609124.4931 | 1191061.3351
50 | 2609147.3483 | 1191095.3048 | 2609124.6376 | 1191061.5498
51 | 2609120.9286 | 1191031.5424 | 2609115.7735 | 1191037.4266 | 2609114.2966 | 1191041.0374 | 2609114.2531 | 1191044.6169 | 2609115.4527 | 1191047.8983 | 2609124.4931 | 1191061.3351
52 | 2609147.3483 | 1191095.3048 | 2609139.1216 | 1191116.4181
53 | 2609120.9286 | 1191031.5424 | 2609118.7251 | 1191030.2507
54 | 2609036.1904 | 1191117.6817 | 2609037.7277 | 1191115.4966
55 | 2609039.6489 | 1191112.7659 | 2609037.7277 | 1191115.4966
56 | 2609039.6489 | 1191112.7659 | 2609044.3378 | 1191106.1009
57 | 2609103.6069 | 1191021.3887 | 2609099.8191 | 1191018.8953
58 | 2609103.6069 | 1191021.3887 | 2609086.0361 | 1191047.0373
59 | 2609103.6069 | 1191021.3887 | 2609118.7251 | 1191030.2507
60 | 2609083.7583 | 1191050.3622 | 2609086.0361 | 1191047.0373
61 | 2609056.5416 | 1191088.8975 | 2609051.9954 | 1191095.2164 | 2609049.9928 | 1191098.0628
62 | 2609047.1543 | 1191102.0975 | 2609049.9928 | 1191098.0628
63 | 2609056.8387 | 1191088.4846 | 2609056.5416 | 1191088.8975
64 | 2609044.3378 | 1191106.1009 | 2609047.1543 | 1191102.0975
65 | 2609056.8387 | 1191088.4846 | 2609062.6865 | 1191080.3567
66 | 2608995.7897 | 1191278.0199 | 2608990.3587 | 1191277.0751 | 2608987.4907 | 1191278.0936 | 2608985.0282 | 1191283.1815 | 2608984.9395 | 1191283.441
67 | 2608978.9704 | 1191300.8918 | 2608984.9395 | 1191283.441
68 | 2608995.7897 | 1191278.0199 | 2608996.2884 | 1191278.1067 | 2609008.4313 | 1191281.7808
69 | 2608971.9806 | 1191321.3265 | 2608978.9704 | 1191300.8918
70 | 2608971.9806 | 1191321.3265 | 2609004.6564 | 1191331.0914
71 | 2609083.7583 | 1191050.3622 | 2609073.6394 | 1191065.1331 | 2609062.6865 | 1191080.3567
72 | 2609004.6564 | 1191331.0914 | 2609009.9858 | 1191314.2554
73 | 2609010.1756 | 1191313.6558 | 2609015.9158 | 1191295.5224
74 | 2609038.4379 | 1191286.1239 | 2609038.3977 | 1191286.0183 | 2609034.1091 | 1191283.6662 | 2609031.5636 | 1191282.7958
75 | 2609009.9858 | 1191314.2554 | 2609010.1756 | 1191313.6558
76 | 2609044.9225 | 1191296.9338 | 2609039.1014 | 1191294.6794 | 2609038.1812 | 1191293.155 | 2609039.2064 | 1191290.7108 | 2609039.2103 | 1191288.154 | 2609038.4379 | 1191286.1239

## bus_geodata
| x | y | coords
0 | 2609121.3178 | 1191162.1017
1 | 2609122.7494 | 1191158.4285
2 | 2609119.5876 | 1191166.5408
3 | 2609125.0501 | 1191152.5257
4 | 2609117.5969 | 1191171.6484
5 | 2608897.8399 | 1191213.2486
6 | 2608873.1748 | 1191183.4524
7 | 2608953.1471 | 1191164.305
8 | 2609133.6251 | 1191130.5247
9 | 2609006.6054 | 1191149.2434
10 | 2608999.0701 | 1191148.0216
11 | 2609016.0146 | 1191138.5788
12 | 2608992.8143 | 1191145.7773
13 | 2609031.2763 | 1191123.8114
14 | 2608930.6513 | 1191196.3406
15 | 2608942.6116 | 1191199.7524
16 | 2608944.0362 | 1191195.33
17 | 2608935.846 | 1191222.4987
18 | 2608962.7446 | 1191231.6843
19 | 2608962.7999 | 1191231.7032
20 | 2608960.5873 | 1191230.9476
21 | 2608984.1716 | 1191239.0014
22 | 2608965.2427 | 1191135.8858
23 | 2609033.2463 | 1191121.5037
24 | 2609034.6979 | 1191119.8033
25 | 2608955.6568 | 1191157.7611
26 | 2608950.2274 | 1191174.2473
27 | 2609034.4848 | 1191241.1149
28 | 2609032.5597 | 1191246.3759
29 | 2609034.4961 | 1191241.0841
30 | 2609021.0792 | 1191279.211
31 | 2609036.2385 | 1191236.3223
32 | 2608945.5075 | 1191267.9751
33 | 2608941.8363 | 1191280.3824
34 | 2608948.8166 | 1191256.7915
35 | 2608912.756 | 1191303.2736
36 | 2608952.9759 | 1191282.8802
37 | 2608961.8554 | 1191260.9422
38 | 2609115.3207 | 1191177.4883
39 | 2609112.5623 | 1191184.5656
40 | 2608926.6831 | 1191253.9138
41 | 2608925.0382 | 1191259.7435
42 | 2609035.6187 | 1191118.4944
43 | 2609124.6376 | 1191061.5498
44 | 2609124.4931 | 1191061.3351
45 | 2609147.3483 | 1191095.3048
46 | 2609120.9286 | 1191031.5424
47 | 2609139.1216 | 1191116.4181
48 | 2608951.6944 | 1191197.8982
49 | 2608948.9265 | 1191178.6771
50 | 2609122.8289 | 1191125.9504
51 | 2609036.1904 | 1191117.6817
52 | 2609037.7277 | 1191115.4966
53 | 2609039.6489 | 1191112.7659
54 | 2609099.8191 | 1191018.8953
55 | 2609103.6069 | 1191021.3887
56 | 2609086.0361 | 1191047.0373
57 | 2609118.7251 | 1191030.2507
58 | 2609049.9928 | 1191098.0628
59 | 2609056.5416 | 1191088.8975
60 | 2609047.1543 | 1191102.0975
61 | 2609056.8387 | 1191088.4846
62 | 2609044.3378 | 1191106.1009
63 | 2608984.9395 | 1191283.441
64 | 2608995.7897 | 1191278.0199
65 | 2608978.9704 | 1191300.8918
66 | 2609008.4313 | 1191281.7808
67 | 2608971.9806 | 1191321.3265
68 | 2609083.7583 | 1191050.3622
69 | 2609062.6865 | 1191080.3567
70 | 2609004.6564 | 1191331.0914
71 | 2609015.9158 | 1191295.5224
72 | 2609031.5636 | 1191282.7958
73 | 2609010.1756 | 1191313.6558
74 | 2609038.4379 | 1191286.1239
75 | 2609009.9858 | 1191314.2554
76 | 2609044.9225 | 1191296.9338
77 | 2608972.0973 | 1191264.2024
78 | 2609021.0792 | 1191279.211

## line_std_types
| c_nf_per_km | r_ohm_per_km | x_ohm_per_km | max_i_ka | type | q_mm2 | alpha | voltage_rating
NAYY 4x50 SE | 210 | 0.642 | 0.083 | 0.142 | cs | 50 | 0.00403 | LV
NAYY 4x120 SE | 264 | 0.225 | 0.08 | 0.242 | cs | 120 | 0.00403 | LV
NAYY 4x150 SE | 261 | 0.208 | 0.08 | 0.27 | cs | 150 | 0.00403 | LV
NA2XS2Y 1x95 RM/25 12/20 kV | 216 | 0.313 | 0.132 | 0.252 | cs | 95 | 0.00403 | MV
NA2XS2Y 1x185 RM/25 12/20 kV | 273 | 0.161 | 0.117 | 0.362 | cs | 185 | 0.00403 | MV
NA2XS2Y 1x240 RM/25 12/20 kV | 304 | 0.122 | 0.112 | 0.421 | cs | 240 | 0.00403 | MV
NA2XS2Y 1x95 RM/25 6/10 kV | 315 | 0.313 | 0.123 | 0.249 | cs | 95 | 0.00403 | MV
NA2XS2Y 1x185 RM/25 6/10 kV | 406 | 0.161 | 0.11 | 0.358 | cs | 185 | 0.00403 | MV
NA2XS2Y 1x240 RM/25 6/10 kV | 456 | 0.122 | 0.105 | 0.416 | cs | 240 | 0.00403 | MV
NA2XS2Y 1x150 RM/25 12/20 kV | 250 | 0.206 | 0.116 | 0.319 | cs | 150 | 0.00403 | MV
NA2XS2Y 1x120 RM/25 12/20 kV | 230 | 0.253 | 0.119 | 0.283 | cs | 120 | 0.00403 | MV
NA2XS2Y 1x70 RM/25 12/20 kV | 190 | 0.443 | 0.132 | 0.22 | cs | 70 | 0.00403 | MV
NA2XS2Y 1x150 RM/25 6/10 kV | 360 | 0.206 | 0.11 | 0.315 | cs | 150 | 0.00403 | MV
NA2XS2Y 1x120 RM/25 6/10 kV | 340 | 0.253 | 0.113 | 0.28 | cs | 120 | 0.00403 | MV
NA2XS2Y 1x70 RM/25 6/10 kV | 280 | 0.443 | 0.123 | 0.217 | cs | 70 | 0.00403 | MV
N2XS(FL)2Y 1x120 RM/35 64/110 kV | 112 | 0.153 | 0.166 | 0.366 | cs | 120 | 0.00393 | HV
N2XS(FL)2Y 1x185 RM/35 64/110 kV | 125 | 0.099 | 0.156 | 0.457 | cs | 185 | 0.00393 | HV
N2XS(FL)2Y 1x240 RM/35 64/110 kV | 135 | 0.075 | 0.149 | 0.526 | cs | 240 | 0.00393 | HV
N2XS(FL)2Y 1x300 RM/35 64/110 kV | 144 | 0.06 | 0.144 | 0.588 | cs | 300 | 0.00393 | HV
15-AL1/3-ST1A 0.4 | 11 | 1.8769 | 0.35 | 0.105 | ol | 16 | 0.00403 | LV
24-AL1/4-ST1A 0.4 | 11.25 | 1.2012 | 0.335 | 0.14 | ol | 24 | 0.00403 | LV
48-AL1/8-ST1A 0.4 | 12.2 | 0.5939 | 0.3 | 0.21 | ol | 48 | 0.00403 | LV
94-AL1/15-ST1A 0.4 | 13.2 | 0.306 | 0.29 | 0.35 | ol | 94 | 0.00403 | LV
34-AL1/6-ST1A 10.0 | 9.7 | 0.8342 | 0.36 | 0.17 | ol | 34 | 0.00403 | MV
48-AL1/8-ST1A 10.0 | 10.1 | 0.5939 | 0.35 | 0.21 | ol | 48 | 0.00403 | MV
70-AL1/11-ST1A 10.0 | 10.4 | 0.4132 | 0.339 | 0.29 | ol | 70 | 0.00403 | MV
94-AL1/15-ST1A 10.0 | 10.75 | 0.306 | 0.33 | 0.35 | ol | 94 | 0.00403 | MV
122-AL1/20-ST1A 10.0 | 11.1 | 0.2376 | 0.323 | 0.41 | ol | 122 | 0.00403 | MV
149-AL1/24-ST1A 10.0 | 11.25 | 0.194 | 0.315 | 0.47 | ol | 149 | 0.00403 | MV
34-AL1/6-ST1A 20.0 | 9.15 | 0.8342 | 0.382 | 0.17 | ol | 34 | 0.00403 | MV
48-AL1/8-ST1A 20.0 | 9.5 | 0.5939 | 0.372 | 0.21 | ol | 48 | 0.00403 | MV
70-AL1/11-ST1A 20.0 | 9.7 | 0.4132 | 0.36 | 0.29 | ol | 70 | 0.00403 | MV
94-AL1/15-ST1A 20.0 | 10 | 0.306 | 0.35 | 0.35 | ol | 94 | 0.00403 | MV
122-AL1/20-ST1A 20.0 | 10.3 | 0.2376 | 0.344 | 0.41 | ol | 122 | 0.00403 | MV
149-AL1/24-ST1A 20.0 | 10.5 | 0.194 | 0.337 | 0.47 | ol | 149 | 0.00403 | MV
184-AL1/30-ST1A 20.0 | 10.75 | 0.1571 | 0.33 | 0.535 | ol | 184 | 0.00403 | MV
243-AL1/39-ST1A 20.0 | 11 | 0.1188 | 0.32 | 0.645 | ol | 243 | 0.00403 | MV
48-AL1/8-ST1A 110.0 | 8 | 0.5939 | 0.46 | 0.21 | ol | 48 | 0.00403 | HV
70-AL1/11-ST1A 110.0 | 8.4 | 0.4132 | 0.45 | 0.29 | ol | 70 | 0.00403 | HV
94-AL1/15-ST1A 110.0 | 8.65 | 0.306 | 0.44 | 0.35 | ol | 94 | 0.00403 | HV
122-AL1/20-ST1A 110.0 | 8.5 | 0.2376 | 0.43 | 0.41 | ol | 122 | 0.00403 | HV
149-AL1/24-ST1A 110.0 | 8.75 | 0.194 | 0.41 | 0.47 | ol | 149 | 0.00403 | HV
184-AL1/30-ST1A 110.0 | 8.8 | 0.1571 | 0.4 | 0.535 | ol | 184 | 0.00403 | HV
243-AL1/39-ST1A 110.0 | 9 | 0.1188 | 0.39 | 0.645 | ol | 243 | 0.00403 | HV
305-AL1/39-ST1A 110.0 | 9.2 | 0.0949 | 0.38 | 0.74 | ol | 305 | 0.00403 | HV
490-AL1/64-ST1A 110.0 | 9.75 | 0.059 | 0.37 | 0.96 | ol | 490 | 0.00403 | HV
679-AL1/86-ST1A 110.0 | 9.95 | 0.042 | 0.36 | 1.15 | ol | 679 | 0.00403 | HV
490-AL1/64-ST1A 220.0 | 10 | 0.059 | 0.285 | 0.96 | ol | 490 | 0.00403 | HV
679-AL1/86-ST1A 220.0 | 11.7 | 0.042 | 0.275 | 1.15 | ol | 679 | 0.00403 | HV
490-AL1/64-ST1A 380.0 | 11 | 0.059 | 0.253 | 0.96 | ol | 490 | 0.00403 | HV
679-AL1/86-ST1A 380.0 | 14.6 | 0.042 | 0.25 | 1.15 | ol | 679 | 0.00403 | HV

## trafo_std_types
| i0_percent | pfe_kw | vkr_percent | sn_mva | vn_lv_kv | vn_hv_kv | vk_percent | shift_degree | vector_group | tap_side | tap_neutral | tap_min | tap_max | tap_step_degree | tap_step_percent | tap_phase_shifter
160 MVA 380/110 kV | 0.06 | 60 | 0.25 | 160 | 110 | 380 | 12.2 | 0 | Yy0 | hv | 0 | -9 | 9 | 0 | 1.5 | FALSE
100 MVA 220/110 kV | 0.06 | 55 | 0.26 | 100 | 110 | 220 | 12 | 0 | Yy0 | hv | 0 | -9 | 9 | 0 | 1.5 | FALSE
63 MVA 110/20 kV | 0.04 | 22 | 0.32 | 63 | 20 | 110 | 18 | 150 | YNd5 | hv | 0 | -9 | 9 | 0 | 1.5 | FALSE
40 MVA 110/20 kV | 0.05 | 18 | 0.34 | 40 | 20 | 110 | 16.2 | 150 | YNd5 | hv | 0 | -9 | 9 | 0 | 1.5 | FALSE
25 MVA 110/20 kV | 0.07 | 14 | 0.41 | 25 | 20 | 110 | 12 | 150 | YNd5 | hv | 0 | -9 | 9 | 0 | 1.5 | FALSE
63 MVA 110/10 kV | 0.04 | 22 | 0.32 | 63 | 10 | 110 | 18 | 150 | YNd5 | hv | 0 | -9 | 9 | 0 | 1.5 | FALSE
40 MVA 110/10 kV | 0.05 | 18 | 0.34 | 40 | 10 | 110 | 16.2 | 150 | YNd5 | hv | 0 | -9 | 9 | 0 | 1.5 | FALSE
25 MVA 110/10 kV | 0.07 | 14 | 0.41 | 25 | 10 | 110 | 12 | 150 | YNd5 | hv | 0 | -9 | 9 | 0 | 1.5 | FALSE
0.25 MVA 20/0.4 kV | 0.32 | 0.8 | 1.44 | 0.25 | 0.4 | 20 | 6 | 150 | Yzn5 | hv | 0 | -2 | 2 | 0 | 2.5 | FALSE
0.4 MVA 20/0.4 kV | 0.3375 | 1.35 | 1.425 | 0.4 | 0.4 | 20 | 6 | 150 | Dyn5 | hv | 0 | -2 | 2 | 0 | 2.5 | FALSE
0.63 MVA 20/0.4 kV | 0.2619 | 1.65 | 1.206 | 0.63 | 0.4 | 20 | 6 | 150 | Dyn5 | hv | 0 | -2 | 2 | 0 | 2.5 | FALSE
0.25 MVA 10/0.4 kV | 0.24 | 0.6 | 1.2 | 0.25 | 0.4 | 10 | 4 | 150 | Dyn5 | hv | 0 | -2 | 2 | 0 | 2.5 | FALSE
0.4 MVA 10/0.4 kV | 0.2375 | 0.95 | 1.325 | 0.4 | 0.4 | 10 | 4 | 150 | Dyn5 | hv | 0 | -2 | 2 | 0 | 2.5 | FALSE
0.63 MVA 10/0.4 kV | 0.1873 | 1.18 | 1.0794 | 0.63 | 0.4 | 10 | 4 | 150 | Dyn5 | hv | 0 | -2 | 2 | 0 | 2.5 | FALSE

## trafo3w_std_types
| sn_hv_mva | sn_mv_mva | sn_lv_mva | vn_hv_kv | vn_mv_kv | vn_lv_kv | vk_hv_percent | vk_mv_percent | vk_lv_percent | vkr_hv_percent | vkr_mv_percent | vkr_lv_percent | pfe_kw | i0_percent | shift_mv_degree | shift_lv_degree | vector_group | tap_side | tap_neutral | tap_min | tap_max | tap_step_percent
63/25/38 MVA 110/20/10 kV | 63 | 25 | 38 | 110 | 20 | 10 | 10.4 | 10.4 | 10.4 | 0.28 | 0.32 | 0.35 | 35 | 0.89 | 0 | 0 | YN0yn0yn0 | hv | 0 | -10 | 10 | 1.2
63/25/38 MVA 110/10/10 kV | 63 | 25 | 38 | 110 | 10 | 10 | 10.4 | 10.4 | 10.4 | 0.28 | 0.32 | 0.35 | 35 | 0.89 | 0 | 0 | YN0yn0yn0 | hv | 0 | -10 | 10 | 1.2

## fuse_std_types
| fuse_type | i_rated_a | t_avg | t_min | t_total | x_avg | x_min | x_total
HV 100A | HV 100A | 100 | 0 | [10.0, 3.64, 0.854, 0.281, 0.1, 0.0531, 0.022, 0.01] | [10.0, 4.267, 1.21, 0.403, 0.1, 0.058, 0.022, 0.01] | 0 | [300.0, 350.0, 450.0, 550.0, 700.0, 850.0, 1200.0, 1752.0] | [600.0, 700.0, 900.0, 1150.0, 1665.0, 2000.0, 3000.0, 4313.0]
HV 10A | HV 10A | 10 | 0 | [10.0, 1675.0, 0.344, 0.156, 0.1, 0.0417, 0.0171, 0.01] | [10.0, 1.3, 0.3, 0.155, 0.1, 0.0555, 0.023, 0.01] | 0 | [30.0, 32.0, 35.0, 37.0, 39.0, 50.0, 70.0, 88.0] | [60.0, 70.0, 80.0, 87.0, 94.0, 110.0, 150.0, 216.0]
HV 125A | HV 125A | 125 | 0 | [10.0, 1.82, 0.344, 0.1, 0.0467, 0.0269, 0.01] | [10.0, 2.478, 0.426, 0.1, 0.0427, 0.0211, 0.01] | 0 | [375.0, 500.0, 700.0, 925.0, 1200.0, 1500.0, 2341.0] | [750.0, 1000.0, 1500.0, 2200.0, 3000.0, 4000.0, 5765.0]
HV 160A | HV 160A | 160 | 0 | [10.0, 4.15, 1.03, 0.198, 0.1, 0.051, 0.0172, 0.01] | [10.0, 2.3, 0.734, 0.274, 0.1, 0.046, 0.0177, 0.01] | 0 | [480.0, 550.0, 700.0, 1000.0, 1260.0, 1600.0, 2500.0, 3227.0] | [960.0, 1300.0, 1700.0, 2200.0, 2996.0, 4000.0, 6000.0, 7946.0]
HV 16A | HV 16A | 16 | 0 | [10.0, 0.352, 0.164, 0.1, 0.0649, 0.0342, 0.01] | [10.0, 2.34, 0.722, 0.181, 0.1, 0.055, 0.0296, 0.01] | 0 | [48.0, 60.0, 65.0, 71.0, 80.0, 100.0, 162.0] | [96.0, 110.0, 125.0, 150.0, 168.0, 200.0, 250.0, 398.0]
HV 200A | HV 200A | 200 | 0 | [10.0, 4.267, 1.21, 0.403, 0.1, 0.058, 0.022, 0.01] | [10.0, 3.73, 1.654, 0.328, 0.1, 0.0531, 0.019, 0.01] | 0 | [600.0, 700.0, 900.0, 1150.0, 1665.0, 2000.0, 3000.0, 4313.0] | [1200.0, 1500.0, 1800.0, 2700.0, 3960.0, 5000.0, 7500.0, 10620.0]
HV 20A | HV 20A | 20 | 0 | [10.0, 1.3, 0.3, 0.155, 0.1, 0.0555, 0.023, 0.01] | [10.0, 1.3, 0.161, 0.1, 0.0611, 0.0399, 0.0141, 0.01] | 0 | [60.0, 70.0, 80.0, 87.0, 94.0, 110.0, 150.0, 216.0] | [120.0, 150.0, 200.0, 223.0, 260.0, 300.0, 450.0, 532.0]
HV 25A | HV 25A | 25 | 0 | [10.0, 2.512, 0.833, 0.299, 0.1, 0.0372, 0.0223, 0.01] | [10.0, 3.125, 0.597, 0.198, 0.1, 0.0378, 0.022, 0.01] | 0 | [75.0, 82.0, 90.0, 100.0, 124.0, 170.0, 200.0, 289.0] | [150.0, 170.0, 210.0, 250.0, 294.0, 400.0, 500.0, 711.0]
HV 31.5A | HV 31.5A | 31.5 | 0 | [10.0, 2.34, 0.722, 0.181, 0.1, 0.055, 0.0296, 0.01] | [10.0, 2.84, 0.368, 0.164, 0.1, 0.0621, 0.0378, 0.0195, 0.01] | 0 | [95.0, 110.0, 125.0, 150.0, 165.0, 200.0, 250.0, 390.0] | [189.0, 220.0, 300.0, 350.0, 393.0, 450.0, 530.0, 700.0, 960.0]
HV 40A | HV 40A | 40 | 0 | [10.0, 1.3, 0.161, 0.1, 0.0611, 0.0399, 0.0141, 0.01] | [10.0, 2.05, 0.369, 0.198, 0.1, 0.051, 0.0298, 0.01] | 0 | [120.0, 150.0, 200.0, 223.0, 260.0, 300.0, 450.0, 532.0] | [240.0, 300.0, 400.0, 450.0, 530.0, 650.0, 800.0, 1311.0]
HV 50A | HV 50A | 50 | 0 | [10.0, 3.215, 0.597, 0.198, 0.1, 0.0378, 0.022, 0.01] | [10.0, 3.64, 0.854, 0.281, 0.1, 0.0531, 0.022, 0.01] | 0 | [150.0, 170.0, 210.0, 250.0, 294.0, 400.0, 500.0, 711.0] | [300.0, 350.0, 450.0, 550.0, 700.0, 850.0, 1200.0, 1752.0]
HV 6.3A | HV 6.3A | 6.3 | 0 | [10.0, 1.39, 0.344, 0.168, 0.1, 0.056, 0.0263, 0.01] | [10.0, 1.711, 0.516, 0.198, 0.1, 0.0634, 0.0303, 0.01] | 0 | [19.0, 19.5, 20.4, 20.8, 22.0, 25.0, 32.0, 48.0] | [38.0, 40.0, 43.0, 48.0, 53.0, 60.0, 75.0, 118.0]
HV 63A | HV 63A | 63 | 0 | [10.0, 2.84, 0.368, 0.164, 0.1, 0.0621, 0.0378, 0.0195, 0.01] | [10.0, 1.82, 0.344, 0.1, 0.0467, 0.0269, 0.01] | 0 | [189.0, 220.0, 300.0, 350.0, 393.0, 450.0, 530.0, 700.0, 961.0] | [378.0, 500.0, 700.0, 934.0, 1200.0, 1500.0, 2366.0]
HV 80A | HV 80A | 80 | 0 | [10.0, 2.05, 0.369, 0.198, 0.1, 0.051, 0.0298, 0.01] | [10.0, 4.15, 1.03, 0.198, 0.1, 0.051, 0.0172, 0.01] | 0 | [240.0, 300.0, 400.0, 450.0, 530.0, 650.0, 800.0, 1311.0] | [480.0, 550.0, 700.0, 1000.0, 1260.0, 1600.0, 2500.0, 3227.0]
Siemens NH-1-100 | Siemens NH-1-100 | 100 | [5400.0, 2000.0, 400.0, 20.0, 1.0, 0.2, 0.012, 0.004] | 0 | 0 | [150.0, 190.0, 250.0, 430.0, 900.0, 1250.0, 2700.0, 3600.0] | 0 | 0
Siemens NH-1-125 | Siemens NH-1-125 | 125 | [4800.0, 120.0, 7.0, 0.1, 0.004] | 0 | 0 | [180.0, 400.0, 740.0, 2000.0, 4250.0] | 0 | 0
Siemens NH-1-16 | Siemens NH-1-16 | 16 | [4000.0, 400.0, 2.0, 0.1, 0.04, 0.01] | 0 | 0 | [26.0, 35.0, 75.0, 150.0, 200.0, 300.0] | 0 | 0
Siemens NH-1-160 | Siemens NH-1-160 | 160 | [4800.0, 120.0, 7.0, 0.1, 0.004] | 0 | 0 | [210.0, 500.0, 900.0, 2300.0, 5000.0] | 0 | 0
Siemens NH-1-25 | Siemens NH-1-25 | 25 | [4000.0, 1000.0, 10.0, 0.2, 0.02, 0.01] | 0 | 0 | [40.0, 50.0, 100.0, 210.0, 400.0, 500.0] | 0 | 0
Siemens NH-1-50 | Siemens NH-1-50 | 50 | [4000.0, 40.0, 4.0, 1.0, 0.02, 0.01] | 0 | 0 | [86.0, 200.0, 300.0, 400.0, 1000.0, 1280.0] | 0 | 0
Siemens NH-1-63 | Siemens NH-1-63 | 63 | [4000.0, 100.0, 10.0, 2.0, 0.04, 0.01] | 0 | 0 | [100.0, 200.0, 300.0, 400.0, 1000.0, 1500.0] | 0 | 0
Siemens NH-1-80 | Siemens NH-1-80 | 80 | [4800.0, 120.0, 7.0, 0.1, 0.01] | 0 | 0 | [150.58, 250.0, 450.0, 1150.0, 2470.0] | 0 | 0
Siemens NH-2-1000 | Siemens NH-2-1000 | 1000 | [4800.0, 120.0, 7.0, 0.1, 0.004] | 0 | 0 | [1900.0, 3500.0, 8400.0, 24000.0, 52000.0] | 0 | 0
Siemens NH-2-200 | Siemens NH-2-200 | 200 | [4800.0, 120.0, 7.0, 0.1, 0.004] | 0 | 0 | [280.0, 650.0, 1200.0, 3000.0, 7000.0] | 0 | 0
Siemens NH-2-224 | Siemens NH-2-224 | 224 | [4800.0, 120.0, 7.0, 0.2, 0.04, 0.004] | 0 | 0 | [400.0, 750.0, 1453.0, 3025.0, 4315.0, 7600.0] | 0 | 0
Siemens NH-2-250 | Siemens NH-2-250 | 250 | [4800.0, 120.0, 7.0, 0.1, 0.004] | 0 | 0 | [450.0, 800.0, 1650.0, 4000.0, 8500.0] | 0 | 0
Siemens NH-2-315 | Siemens NH-2-315 | 315 | [4800.0, 120.0, 7.0, 0.1, 0.004] | 0 | 0 | [550.0, 920.0, 1900.0, 5000.0, 11000.0] | 0 | 0
Siemens NH-2-355 | Siemens NH-2-355 | 355 | [4800.0, 120.0, 6.0, 0.1, 0.004] | 0 | 0 | [650.0, 1116.27, 2350.0, 5840.0, 12790.0] | 0 | 0
Siemens NH-2-400 | Siemens NH-2-400 | 400 | [4800.0, 120.0, 7.0, 0.1, 0.004] | 0 | 0 | [720.0, 1350.0, 2800.0, 6500.0, 15000.0] | 0 | 0
Siemens NH-2-425 | Siemens NH-2-425 | 425 | [4800.0, 120.0, 7.0, 0.1, 0.004] | 0 | 0 | [850.0, 1500.0, 3050.0, 7500.0, 16500.0] | 0 | 0
Siemens NH-2-630 | Siemens NH-2-630 | 630 | [4800.0, 120.0, 7.0, 0.1, 0.004] | 0 | 0 | [1200.0, 2000.0, 4800.0, 12000.0, 26000.0] | 0 | 0

## dtypes
| element | column | dtype
0 | bus | name | object
1 | bus | vn_kv | float64
2 | bus | type | object
3 | bus | zone | object
4 | bus | in_service | bool
5 | load | name | object
6 | load | bus | uint32
7 | load | p_mw | float64
8 | load | q_mvar | float64
9 | load | const_z_percent | float64
10 | load | const_i_percent | float64
11 | load | sn_mva | float64
12 | load | scaling | float64
13 | load | in_service | bool
14 | load | type | object
15 | ext_grid | name | object
16 | ext_grid | bus | uint32
17 | ext_grid | vm_pu | float64
18 | ext_grid | va_degree | float64
19 | ext_grid | slack_weight | float64
20 | ext_grid | in_service | bool
21 | line | name | object
22 | line | std_type | object
23 | line | from_bus | uint32
24 | line | to_bus | uint32
25 | line | length_km | float64
26 | line | r_ohm_per_km | float64
27 | line | x_ohm_per_km | float64
28 | line | c_nf_per_km | float64
29 | line | g_us_per_km | float64
30 | line | max_i_ka | float64
31 | line | df | float64
32 | line | parallel | uint32
33 | line | type | object
34 | line | in_service | bool
35 | trafo | name | object
36 | trafo | std_type | object
37 | trafo | hv_bus | uint32
38 | trafo | lv_bus | uint32
39 | trafo | sn_mva | float64
40 | trafo | vn_hv_kv | float64
41 | trafo | vn_lv_kv | float64
42 | trafo | vk_percent | float64
43 | trafo | vkr_percent | float64
44 | trafo | pfe_kw | float64
45 | trafo | i0_percent | float64
46 | trafo | shift_degree | float64
47 | trafo | tap_side | object
48 | trafo | tap_neutral | int32
49 | trafo | tap_min | int32
50 | trafo | tap_max | int32
51 | trafo | tap_step_percent | float64
52 | trafo | tap_step_degree | float64
53 | trafo | tap_pos | int32
54 | trafo | tap_phase_shifter | bool
55 | trafo | parallel | uint32
56 | trafo | df | float64
57 | trafo | in_service | bool
58 | line_geodata | coords | object
59 | bus_geodata | x | float64
60 | bus_geodata | y | float64
61 | bus_geodata | coords | object

## parameters
| version | format_version | converged | OPF_converged | name | f_hz | sn_mva
0 | 2.14.6 | 2.14.0 | FALSE | FALSE |  | 50 | 1