## bus
| name | vn_kv | type | zone | in_service
0 | bus_LV_62-11_0_4_node_0 | 0.4 | n |  | TRUE
1 | bus_LV_62-11_0_4_node_2 | 0.4 | n |  | TRUE
2 | bus_LV_62-11_0_4_node_40 | 0.4 | n |  | TRUE
3 | bus_LV_62-11_0_4_node_42 | 0.4 | n |  | TRUE
4 | bus_LV_62-11_0_4_node_3 | 0.4 | n |  | TRUE
5 | bus_LV_62-11_0_4_node_6 | 0.4 | n |  | TRUE
6 | bus_LV_62-11_0_4_node_15 | 0.4 | n |  | TRUE
7 | bus_LV_62-11_0_4_node_28 | 0.4 | n |  | TRUE
8 | bus_LV_62-11_0_4_node_39 | 0.4 | n |  | TRUE
9 | bus_LV_62-11_0_4_node_36 | 0.4 | n |  | TRUE
10 | bus_LV_62-11_0_4_node_10 | 0.4 | n |  | TRUE
11 | bus_LV_62-11_0_4_node_9 | 0.4 | n |  | TRUE
12 | bus_LV_62-11_0_4_node_4 | 0.4 | n |  | TRUE
13 | bus_LV_62-11_0_4_node_12 | 0.4 | n |  | TRUE
14 | bus_LV_62-11_0_4_node_13 | 0.4 | n |  | TRUE
15 | bus_LV_62-11_0_4_node_11 | 0.4 | n |  | TRUE
16 | bus_LV_62-11_0_4_node_16 | 0.4 | n |  | TRUE
17 | bus_LV_62-11_0_4_node_17 | 0.4 | n |  | TRUE
18 | bus_LV_62-11_0_4_node_18 | 0.4 | n |  | TRUE
19 | bus_LV_62-11_0_4_node_19 | 0.4 | n |  | TRUE
20 | bus_LV_62-11_0_4_node_56 | 0.4 | n |  | TRUE
21 | bus_LV_62-11_0_4_node_31 | 0.4 | n |  | TRUE
22 | bus_LV_62-11_0_4_node_62 | 0.4 | n |  | TRUE
23 | bus_LV_62-11_0_4_node_57 | 0.4 | n |  | TRUE
24 | bus_LV_62-11_0_4_node_49 | 0.4 | n |  | TRUE
25 | bus_LV_62-11_0_4_node_30 | 0.4 | n |  | TRUE
26 | bus_LV_62-11_0_4_node_20 | 0.4 | n |  | TRUE
27 | bus_LV_62-11_0_4_node_21 | 0.4 | n |  | TRUE
28 | bus_LV_62-11_0_4_node_24 | 0.4 | n |  | TRUE
29 | bus_LV_62-11_0_4_node_23 | 0.4 | n |  | TRUE
30 | bus_LV_62-11_0_4_node_32 | 0.4 | n |  | TRUE
31 | bus_LV_62-11_0_4_node_29 | 0.4 | n |  | TRUE
32 | bus_LV_62-11_0_4_node_26 | 0.4 | n |  | TRUE
33 | bus_LV_62-11_0_4_node_35 | 0.4 | n |  | TRUE
34 | bus_LV_62-11_0_4_node_33 | 0.4 | n |  | TRUE
35 | bus_LV_62-11_0_4_node_27 | 0.4 | n |  | TRUE
36 | bus_LV_62-11_0_4_node_34 | 0.4 | n |  | TRUE
37 | bus_LV_62-11_0_4_node_60 | 0.4 | n |  | TRUE
38 | bus_LV_62-11_0_4_node_59 | 0.4 | n |  | TRUE
39 | bus_LV_62-11_0_4_node_37 | 0.4 | n |  | TRUE
40 | bus_LV_62-11_0_4_node_38 | 0.4 | n |  | TRUE
41 | bus_LV_62-11_0_4_node_46 | 0.4 | n |  | TRUE
42 | bus_LV_62-11_0_4_node_71 | 0.4 | n |  | TRUE
43 | bus_LV_62-11_0_4_node_69 | 0.4 | n |  | TRUE
44 | bus_LV_62-11_0_4_node_45 | 0.4 | n |  | TRUE
45 | bus_LV_62-11_0_4_node_47 | 0.4 | n |  | TRUE
46 | bus_LV_62-11_0_4_node_44 | 0.4 | n |  | TRUE
47 | bus_LV_62-11_0_4_node_67 | 0.4 | n |  | TRUE
48 | bus_LV_62-11_0_4_node_65 | 0.4 | n |  | TRUE
49 | bus_LV_62-11_0_4_node_73 | 0.4 | n |  | TRUE
50 | bus_LV_62-11_0_4_node_72 | 0.4 | n |  | TRUE
51 | bus_LV_62-11_0_4_node_66 | 0.4 | n |  | TRUE
52 | bus_LV_62-11_0_4_node_48 | 0.4 | n |  | TRUE
53 | bus_LV_62-11_0_4_node_75 | 0.4 | n |  | TRUE
54 | bus_LV_62-11_0_4_node_53 | 0.4 | n |  | TRUE
55 | bus_LV_62-11_0_4_node_68 | 0.4 | n |  | TRUE
56 | bus_LV_62-11_0_4_node_51 | 0.4 | n |  | TRUE
57 | bus_LV_62-11_0_4_node_74 | 0.4 | n |  | TRUE
58 | bus_LV_62-11_0_4_node_70 | 0.4 | n |  | TRUE
59 | bus_LV_62-11_0_4_node_50 | 0.4 | n |  | TRUE
60 | bus_LV_62-11_0_4_node_64 | 0.4 | n |  | TRUE
61 | bus_LV_62-11_0_4_node_58 | 0.4 | n |  | TRUE
62 | bus_LV_62-11_0_4_node_63 | 0.4 | n |  | TRUE
63 | bus_LV_62-11_0_4_node_77 | 0.4 | n |  | TRUE
64 | bus_LV_62-11_0_4_node_76 | 0.4 | n |  | TRUE
65 | bus_MV_372_0_node_91 | 20 | n |  | TRUE

## load
| name | bus | p_mw | q_mvar | const_z_percent | const_i_percent | sn_mva | scaling | in_service | type
0 | LV_62-11_0_4_load_0 | 0 | 0.032598 | 0.00817 | 0 | 0 |  | 1 | TRUE | wye
1 | LV_62-11_0_4_load_40 | 2 | 0.021241 | 0.0053235 | 0 | 0 |  | 1 | TRUE | wye
2 | LV_62-11_0_4_load_15 | 6 | 0.0033171 | 0.00083133 | 0 | 0 |  | 1 | TRUE | wye
3 | LV_62-11_0_4_load_36 | 9 | 0.025205 | 0.0063169 | 0 | 0 |  | 1 | TRUE | wye
4 | LV_62-11_0_4_load_10 | 10 | 0.0064719 | 0.001622 | 0 | 0 |  | 1 | TRUE | wye
5 | LV_62-11_0_4_load_4 | 12 | 0.0053407 | 0.0013385 | 0 | 0 |  | 1 | TRUE | wye
6 | LV_62-11_0_4_load_12 | 13 | 0.0015799 | 0.00039597 | 0 | 0 |  | 1 | TRUE | wye
7 | LV_62-11_0_4_load_13 | 14 | 0.00035398 | 8.8717e-05 | 0 | 0 |  | 1 | TRUE | wye
8 | LV_62-11_0_4_load_11 | 15 | 0.0019604 | 0.00049133 | 0 | 0 |  | 1 | TRUE | wye
9 | LV_62-11_0_4_load_16 | 16 | 0.012086 | 0.0030291 | 0 | 0 |  | 1 | TRUE | wye
10 | LV_62-11_0_4_load_18 | 18 | 0.014253 | 0.0035722 | 0 | 0 |  | 1 | TRUE | wye
11 | LV_62-11_0_4_load_62 | 22 | 0.01682 | 0.0042155 | 0 | 0 |  | 1 | TRUE | wye
12 | LV_62-11_0_4_load_57 | 23 | 0.012764 | 0.003199 | 0 | 0 |  | 1 | TRUE | wye
13 | LV_62-11_0_4_load_30 | 25 | 0.012038 | 0.003017 | 0 | 0 |  | 1 | TRUE | wye
14 | LV_62-11_0_4_load_20 | 26 | 0.015361 | 0.0038499 | 0 | 0 |  | 1 | TRUE | wye
15 | LV_62-11_0_4_load_24 | 28 | 0.00513 | 0.0012857 | 0 | 0 |  | 1 | TRUE | wye
16 | LV_62-11_0_4_load_29 | 31 | 0.029545 | 0.0074046 | 0 | 0 |  | 1 | TRUE | wye
17 | LV_62-11_0_4_load_33 | 34 | 0.024915 | 0.0062444 | 0 | 0 |  | 1 | TRUE | wye
18 | LV_62-11_0_4_load_34 | 36 | 0.0029544 | 0.00074043 | 0 | 0 |  | 1 | TRUE | wye
19 | LV_62-11_0_4_load_59 | 38 | 0.015078 | 0.003779 | 0 | 0 |  | 1 | TRUE | wye
20 | LV_62-11_0_4_load_46 | 41 | 0.014632 | 0.0036671 | 0 | 0 |  | 1 | TRUE | wye
21 | LV_62-11_0_4_load_69 | 43 | 0.02606 | 0.0065312 | 0 | 0 |  | 1 | TRUE | wye
22 | LV_62-11_0_4_load_47 | 45 | 0.014992 | 0.0037574 | 0 | 0 |  | 1 | TRUE | wye
23 | LV_62-11_0_4_load_65 | 48 | 0.026497 | 0.0066408 | 0 | 0 |  | 1 | TRUE | wye
24 | LV_62-11_0_4_load_72 | 50 | 0.015396 | 0.0038587 | 0 | 0 |  | 1 | TRUE | wye
25 | LV_62-11_0_4_load_75 | 53 | 0.020187 | 0.0050593 | 0 | 0 |  | 1 | TRUE | wye
26 | LV_62-11_0_4_load_51 | 56 | 0.020185 | 0.0050588 | 0 | 0 |  | 1 | TRUE | wye
27 | LV_62-11_0_4_load_74 | 57 | 0.02838 | 0.0071126 | 0 | 0 |  | 1 | TRUE | wye
28 | LV_62-11_0_4_load_70 | 58 | 0.018263 | 0.0045771 | 0 | 0 |  | 1 | TRUE | wye
29 | LV_62-11_0_4_load_50 | 59 | 0.020843 | 0.0052237 | 0 | 0 |  | 1 | TRUE | wye
30 | LV_62-11_0_4_load_64 | 60 | 0.0044489 | 0.001115 | 0 | 0 |  | 1 | TRUE | wye
31 | LV_62-11_0_4_load_77 | 63 | 0.010951 | 0.0027445 | 0 | 0 |  | 1 | TRUE | wye
32 | LV_62-11_0_4_load_76 | 64 | 0.002384 | 0.00059749 | 0 | 0 |  | 1 | TRUE | wye

## ext_grid
| name | bus | vm_pu | va_degree | slack_weight | in_service
0 |  | 43 | 1 | 0 | 1 | TRUE

## line
| name | std_type | from_bus | to_bus | length_km | r_ohm_per_km | x_ohm_per_km | c_nf_per_km | g_us_per_km | max_i_ka | df | parallel | type | in_service
0 | LV_62-11_0_4_line_0 |  | 0 | 1 | 0.0074054 | 0.125 | 0.08 | 261 | 0 | 0.364 | 1 | 1 | cs | TRUE
1 | LV_62-11_0_4_line_1 |  | 1 | 2 | 0.022725 | 0.125 | 0.08 | 261 | 0 | 0.364 | 1 | 1 | cs | TRUE
2 | LV_62-11_0_4_line_2 |  | 2 | 3 | 0.021473 | 0.125 | 0.08 | 261 | 0 | 0.364 | 1 | 1 | cs | TRUE
3 | LV_62-11_0_4_line_3 |  | 3 | 8 | 0.0163 | 0.125 | 0.08 | 261 | 0 | 0.364 | 1 | 1 | cs | TRUE
4 | LV_62-11_0_4_line_4 |  | 4 | 5 | 0.055837 | 0.125 | 0.08 | 261 | 0 | 0.364 | 1 | 1 | cs | TRUE
5 | LV_62-11_0_4_line_5 |  | 4 | 6 | 0.025249 | 0.125 | 0.08 | 261 | 0 | 0.364 | 1 | 1 | cs | TRUE
6 | LV_62-11_0_4_line_6 |  | 5 | 11 | 0.042823 | 0.125 | 0.08 | 261 | 0 | 0.364 | 1 | 1 | cs | TRUE
7 | LV_62-11_0_4_line_7 |  | 5 | 12 | 0.026921 | 0.125 | 0.08 | 261 | 0 | 0.364 | 1 | 1 | cs | TRUE
8 | LV_62-11_0_4_line_8 |  | 7 | 8 | 0.009927 | 0.125 | 0.08 | 261 | 0 | 0.364 | 1 | 1 | cs | TRUE
9 | LV_62-11_0_4_line_9 |  | 7 | 9 | 0.04493 | 0.125 | 0.08 | 261 | 0 | 0.364 | 1 | 1 | cs | TRUE
10 | LV_62-11_0_4_line_10 |  | 7 | 10 | 0.066285 | 0.125 | 0.08 | 261 | 0 | 0.364 | 1 | 1 | cs | TRUE
11 | LV_62-11_0_4_line_11 |  | 9 | 33 | 0.06303 | 0.125 | 0.08 | 261 | 0 | 0.364 | 1 | 1 | cs | TRUE
12 | LV_62-11_0_4_line_12 |  | 10 | 15 | 0.017241 | 0.125 | 0.08 | 261 | 0 | 0.364 | 1 | 1 | cs | TRUE
13 | LV_62-11_0_4_line_13 |  | 11 | 13 | 0.021525 | 0.125 | 0.08 | 261 | 0 | 0.364 | 1 | 1 | cs | TRUE
14 | LV_62-11_0_4_line_14 |  | 11 | 14 | 0.025707 | 0.125 | 0.08 | 261 | 0 | 0.364 | 1 | 1 | cs | TRUE
15 | LV_62-11_0_4_line_15 |  | 11 | 15 | 0.016379 | 0.125 | 0.08 | 261 | 0 | 0.364 | 1 | 1 | cs | TRUE
16 | LV_62-11_0_4_line_16 |  | 16 | 17 | 0.056825 | 0.125 | 0.08 | 261 | 0 | 0.364 | 1 | 1 | cs | TRUE
17 | LV_62-11_0_4_line_17 |  | 17 | 18 | 0.020768 | 0.125 | 0.08 | 261 | 0 | 0.364 | 1 | 1 | cs | TRUE
18 | LV_62-11_0_4_line_18 |  | 17 | 19 | 0.034239 | 0.125 | 0.08 | 261 | 0 | 0.364 | 1 | 1 | cs | TRUE
19 | LV_62-11_0_4_line_19 |  | 18 | 20 | 0.01144 | 0.125 | 0.08 | 261 | 0 | 0.364 | 1 | 1 | cs | TRUE
20 | LV_62-11_0_4_line_20 |  | 19 | 21 | 0.01736 | 0.125 | 0.08 | 261 | 0 | 0.364 | 1 | 1 | cs | TRUE
21 | LV_62-11_0_4_line_21 |  | 19 | 22 | 0.037939 | 0.125 | 0.08 | 261 | 0 | 0.364 | 1 | 1 | cs | TRUE
22 | LV_62-11_0_4_line_22 |  | 20 | 23 | 0.023067 | 0.125 | 0.08 | 261 | 0 | 0.364 | 1 | 1 | cs | TRUE
23 | LV_62-11_0_4_line_23 |  | 21 | 24 | 0.017257 | 0.125 | 0.08 | 261 | 0 | 0.364 | 1 | 1 | cs | TRUE
24 | LV_62-11_0_4_line_24 |  | 21 | 25 | 0.029528 | 0.125 | 0.08 | 261 | 0 | 0.364 | 1 | 1 | cs | TRUE
25 | LV_62-11_0_4_line_25 |  | 23 | 60 | 0.0077934 | 0.125 | 0.08 | 261 | 0 | 0.364 | 1 | 1 | cs | TRUE
26 | LV_62-11_0_4_line_26 |  | 24 | 37 | 0.031765 | 0.125 | 0.08 | 261 | 0 | 0.364 | 1 | 1 | cs | TRUE
27 | LV_62-11_0_4_line_27 |  | 24 | 38 | 0.027044 | 0.125 | 0.08 | 261 | 0 | 0.364 | 1 | 1 | cs | TRUE
28 | LV_62-11_0_4_line_28 |  | 26 | 27 | 0.0034214 | 0.125 | 0.08 | 261 | 0 | 0.364 | 1 | 1 | cs | TRUE
29 | LV_62-11_0_4_line_29 |  | 27 | 28 | 0.038453 | 0.125 | 0.08 | 261 | 0 | 0.364 | 1 | 1 | cs | TRUE
30 | LV_62-11_0_4_line_30 |  | 28 | 32 | 0.017193 | 0.125 | 0.08 | 261 | 0 | 0.364 | 1 | 1 | cs | TRUE
31 | LV_62-11_0_4_line_31 |  | 29 | 30 | 0.010588 | 0.125 | 0.08 | 261 | 0 | 0.364 | 1 | 1 | cs | TRUE
32 | LV_62-11_0_4_line_32 |  | 29 | 31 | 0.036879 | 0.125 | 0.08 | 261 | 0 | 0.364 | 1 | 1 | cs | TRUE
33 | LV_62-11_0_4_line_33 |  | 30 | 33 | 0.016379 | 0.125 | 0.08 | 261 | 0 | 0.364 | 1 | 1 | cs | TRUE
34 | LV_62-11_0_4_line_34 |  | 30 | 34 | 0.048586 | 0.125 | 0.08 | 261 | 0 | 0.364 | 1 | 1 | cs | TRUE
35 | LV_62-11_0_4_line_35 |  | 32 | 35 | 0.039524 | 0.125 | 0.08 | 261 | 0 | 0.364 | 1 | 1 | cs | TRUE
36 | LV_62-11_0_4_line_36 |  | 33 | 39 | 0.032887 | 0.125 | 0.08 | 261 | 0 | 0.364 | 1 | 2 | cs | TRUE
37 | LV_62-11_0_4_line_37 |  | 34 | 35 | 0.0021595 | 0.125 | 0.08 | 261 | 0 | 0.364 | 1 | 1 | cs | TRUE
38 | LV_62-11_0_4_line_38 |  | 35 | 36 | 0.063515 | 0.125 | 0.08 | 261 | 0 | 0.364 | 1 | 1 | cs | TRUE
39 | LV_62-11_0_4_line_39 |  | 37 | 58 | 0.02698 | 0.125 | 0.08 | 261 | 0 | 0.364 | 1 | 1 | cs | TRUE
40 | LV_62-11_0_4_line_40 |  | 37 | 54 | 0.002191 | 0.125 | 0.08 | 261 | 0 | 0.364 | 1 | 1 | cs | TRUE
41 | LV_62-11_0_4_line_41 |  | 39 | 40 | 0.035693 | 0.125 | 0.08 | 261 | 0 | 0.364 | 1 | 4 | cs | TRUE
42 | LV_62-11_0_4_line_42 |  | 39 | 41 | 0.031522 | 0.125 | 0.08 | 261 | 0 | 0.364 | 1 | 1 | cs | TRUE
43 | LV_62-11_0_4_line_43 |  | 40 | 42 | 0.040622 | 0.125 | 0.08 | 261 | 0 | 0.364 | 1 | 4 | cs | TRUE
44 | LV_62-11_0_4_line_44 |  | 40 | 43 | 0.020585 | 0.125 | 0.08 | 261 | 0 | 0.364 | 1 | 4 | cs | TRUE
45 | LV_62-11_0_4_line_45 |  | 42 | 49 | 0.005644 | 0.125 | 0.08 | 261 | 0 | 0.364 | 1 | 4 | cs | TRUE
46 | LV_62-11_0_4_line_46 |  | 42 | 50 | 0.010177 | 0.125 | 0.08 | 261 | 0 | 0.364 | 1 | 1 | cs | TRUE
47 | LV_62-11_0_4_line_47 |  | 44 | 45 | 0.058602 | 0.125 | 0.08 | 261 | 0 | 0.364 | 1 | 1 | cs | TRUE
48 | LV_62-11_0_4_line_48 |  | 44 | 46 | 0.06477 | 0.125 | 0.08 | 261 | 0 | 0.364 | 1 | 1 | cs | TRUE
49 | LV_62-11_0_4_line_49 |  | 46 | 47 | 0.013663 | 0.125 | 0.08 | 261 | 0 | 0.364 | 1 | 1 | cs | TRUE
50 | LV_62-11_0_4_line_50 |  | 46 | 48 | 0.021424 | 0.125 | 0.08 | 261 | 0 | 0.364 | 1 | 1 | cs | TRUE
51 | LV_62-11_0_4_line_51 |  | 47 | 50 | 0.020363 | 0.125 | 0.08 | 261 | 0 | 0.364 | 1 | 1 | cs | TRUE
52 | LV_62-11_0_4_line_52 |  | 48 | 51 | 0.0033594 | 0.125 | 0.08 | 261 | 0 | 0.364 | 1 | 1 | cs | TRUE
53 | LV_62-11_0_4_line_53 |  | 49 | 57 | 0.013571 | 0.125 | 0.08 | 261 | 0 | 0.364 | 1 | 4 | cs | TRUE
54 | LV_62-11_0_4_line_54 |  | 51 | 52 | 0.097561 | 0.125 | 0.08 | 261 | 0 | 0.364 | 1 | 1 | cs | TRUE
55 | LV_62-11_0_4_line_55 |  | 52 | 53 | 0.030713 | 0.125 | 0.08 | 261 | 0 | 0.364 | 1 | 1 | cs | TRUE
56 | LV_62-11_0_4_line_56 |  | 54 | 55 | 0.053766 | 0.125 | 0.08 | 261 | 0 | 0.364 | 1 | 2 | cs | TRUE
57 | LV_62-11_0_4_line_57 |  | 54 | 56 | 0.027192 | 0.125 | 0.08 | 261 | 0 | 0.364 | 1 | 1 | cs | TRUE
58 | LV_62-11_0_4_line_58 |  | 55 | 57 | 0.013192 | 0.125 | 0.08 | 261 | 0 | 0.364 | 1 | 4 | cs | TRUE
59 | LV_62-11_0_4_line_59 |  | 56 | 59 | 0.014365 | 0.125 | 0.08 | 261 | 0 | 0.364 | 1 | 1 | cs | TRUE
60 | LV_62-11_0_4_line_60 |  | 60 | 61 | 0.096061 | 0.125 | 0.08 | 261 | 0 | 0.364 | 1 | 1 | cs | TRUE
61 | LV_62-11_0_4_line_61 |  | 61 | 62 | 0.037214 | 0.125 | 0.08 | 261 | 0 | 0.364 | 1 | 1 | cs | TRUE
62 | LV_62-11_0_4_line_62 |  | 62 | 63 | 0.064705 | 0.125 | 0.08 | 261 | 0 | 0.364 | 1 | 1 | cs | TRUE
63 | LV_62-11_0_4_line_63 |  | 63 | 64 | 0.013786 | 0.125 | 0.08 | 261 | 0 | 0.364 | 1 | 1 | cs | TRUE

## trafo
| name | std_type | hv_bus | lv_bus | sn_mva | vn_hv_kv | vn_lv_kv | vk_percent | vkr_percent | pfe_kw | i0_percent | shift_degree | tap_side | tap_neutral | tap_min | tap_max | tap_step_percent | tap_step_degree | tap_pos | tap_phase_shifter | parallel | df | in_service
0 | LV_62-11_0_4_trafo_69 | 0.63 MVA 20/0.4 kV | 65 | 43 | 0.63 | 20 | 0.4 | 6 | 1.206 | 1.65 | 0.2619 | 150 | hv | 0 | -2 | 2 | 2.5 | 0 | 0 | FALSE | 1 | 1 | TRUE

## line_geodata
| x0 | y0 | x1 | y1 | x2 | y2 | x3 | y3 | x4 | y4 | x5 | y5 | x6 | y6
0 | 2686173.583 | 1257173.4651 | 2686166.522 | 1257175.6974
1 | 2686194.8037 | 1257165.336 | 2686173.583 | 1257173.4651
2 | 2686186.0212 | 1257145.8471 | 2686188.5288 | 1257149.7199 | 2686191.5077 | 1257155.9236 | 2686194.4298 | 1257163.9612 | 2686194.8037 | 1257165.336
3 | 2686178.7666 | 1257131.3414 | 2686180.5882 | 1257136.7499 | 2686183.3953 | 1257141.8057 | 2686186.0212 | 1257145.8471
4 | 2686086.0438 | 1257082.7662 | 2686054.7896 | 1257129.092
5 | 2686086.0438 | 1257082.7662 | 2686100.2464 | 1257061.89
6 | 2686054.7896 | 1257129.092 | 2686090.8069 | 1257152.4225
7 | 2686054.7896 | 1257129.092 | 2686039.7309 | 1257151.4078
8 | 2686175.593 | 1257121.9324 | 2686178.7666 | 1257131.3414
9 | 2686175.593 | 1257121.9324 | 2686179.5704 | 1257120.6782 | 2686191.6277 | 1257121.2875 | 2686197.7534 | 1257118.5524 | 2686218.0653 | 1257110.1579
10 | 2686175.593 | 1257121.9324 | 2686109.3537 | 1257124.3809
11 | 2686266.7449 | 1257070.7536 | 2686225.8483 | 1257106.9414 | 2686218.0653 | 1257110.1579
12 | 2686109.3537 | 1257124.3809 | 2686099.8423 | 1257138.7615
13 | 2686090.8069 | 1257152.4225 | 2686079.0424 | 1257170.448
14 | 2686090.8069 | 1257152.4225 | 2686109.6005 | 1257169.9619
15 | 2686090.8069 | 1257152.4225 | 2686099.8423 | 1257138.7615
16 | 2686329.4711 | 1256937.6319 | 2686277.2282 | 1256959.9865
17 | 2686329.4711 | 1256937.6319 | 2686320.9162 | 1256918.7073
18 | 2686329.4711 | 1256937.6319 | 2686344.3604 | 1256968.4839
19 | 2686316.2037 | 1256908.2825 | 2686320.9162 | 1256918.7073
20 | 2686351.9074 | 1256984.1282 | 2686344.3604 | 1256968.4839
21 | 2686344.3604 | 1256968.4839 | 2686360.1578 | 1256951.579 | 2686363.9336 | 1256954.3362 | 2686370.8184 | 1256946.9106
22 | 2686316.2037 | 1256908.2825 | 2686331.47 | 1256890.9901
23 | 2686358.9094 | 1256999.9092 | 2686351.9074 | 1256984.1282
24 | 2686351.9074 | 1256984.1282 | 2686332.9128 | 1257006.7358
25 | 2686331.47 | 1256890.9901 | 2686336.6278 | 1256885.1476
26 | 2686358.9094 | 1256999.9092 | 2686369.566 | 1257029.8433
27 | 2686358.9094 | 1256999.9092 | 2686383.4755 | 1256988.6003
28 | 2686233.2036 | 1256986.211 | 2686231.7555 | 1256983.1112
29 | 2686233.2036 | 1256986.211 | 2686204.8907 | 1257012.2299
30 | 2686194.6835 | 1257024.9021 | 2686205.0032 | 1257015.3784 | 2686204.8907 | 1257012.2299
31 | 2686261.3142 | 1257055.2959 | 2686257.8023 | 1257045.3037
32 | 2686257.8023 | 1257045.3037 | 2686268.3336 | 1257041.4431 | 2686281.9523 | 1257026.0074 | 2686286.6429 | 1257024.0622
33 | 2686261.3142 | 1257055.2959 | 2686266.7449 | 1257070.7536
34 | 2686261.3142 | 1257055.2959 | 2686240.1856 | 1257064.9511 | 2686234.9011 | 1257059.1252 | 2686232.6626 | 1257061.1053 | 2686222.8331 | 1257050.4428
35 | 2686194.6835 | 1257024.9021 | 2686210.7534 | 1257043.0834 | 2686211.9237 | 1257041.9552 | 2686221.2803 | 1257051.9436
36 | 2686266.7449 | 1257070.7536 | 2686275.7238 | 1257096.2931 | 2686276.8423 | 1257099.2338 | 2686277.7938 | 1257101.7274
37 | 2686221.2803 | 1257051.9436 | 2686222.8331 | 1257050.4428
38 | 2686221.2803 | 1257051.9436 | 2686209.7691 | 1257066.1202 | 2686195.2134 | 1257078.5957 | 2686189.9202 | 1257072.3249 | 2686187.6418 | 1257074.4601 | 2686177.695 | 1257063.5624
39 | 2686369.566 | 1257029.8433 | 2686353.6435 | 1257051.6233
40 | 2686369.566 | 1257029.8433 | 2686370.2293 | 1257031.9323
41 | 2686277.7938 | 1257101.7274 | 2686276.8423 | 1257099.2338 | 2686290.937 | 1257094.5912 | 2686301.3877 | 1257079.7098
42 | 2686277.7938 | 1257101.7274 | 2686248.5809 | 1257113.571
43 | 2686333.9342 | 1257104.1476 | 2686301.3877 | 1257079.7098
44 | 2686301.3877 | 1257079.7098 | 2686304.0678 | 1257075.8904 | 2686305.9035 | 1257077.2293 | 2686313.7624 | 1257066.072
45 | 2686333.9342 | 1257104.1476 | 2686337.2289 | 1257099.5588
46 | 2686333.9342 | 1257104.1476 | 2686327.932 | 1257112.3664
47 | 2686318.6085 | 1257187.4773 | 2686315.89 | 1257202.7161 | 2686302.1452 | 1257213.3796 | 2686279.3913 | 1257225.3851
48 | 2686318.6085 | 1257187.4773 | 2686308.5092 | 1257170.5281 | 2686316.1305 | 1257164.5235 | 2686336.4613 | 1257135.6198
49 | 2686344.3318 | 1257124.4371 | 2686336.4613 | 1257135.6198
50 | 2686336.4613 | 1257135.6198 | 2686348.4013 | 1257144.2673 | 2686352.4235 | 1257138.9318
51 | 2686344.3318 | 1257124.4371 | 2686327.932 | 1257112.3664
52 | 2686354.4458 | 1257136.2493 | 2686352.4235 | 1257138.9318
53 | 2686337.2289 | 1257099.5588 | 2686345.1489 | 1257088.5381
54 | 2686354.4458 | 1257136.2493 | 2686368.0495 | 1257118.2227 | 2686390.2974 | 1257088.7245 | 2686393.2424 | 1257096.2066 | 2686401.1619 | 1257111.1114 | 2686407.6698 | 1257122.4929
55 | 2686407.6698 | 1257122.4929 | 2686426.6273 | 1257098.3287
56 | 2686352.8476 | 1257077.8253 | 2686375.0017 | 1257047.0025 | 2686370.2293 | 1257031.9323
57 | 2686370.2293 | 1257031.9323 | 2686395.052 | 1257020.8304 | 2686395.052 | 1257020.8304
58 | 2686352.8476 | 1257077.8253 | 2686345.1489 | 1257088.5381
59 | 2686404.8214 | 1257010.299 | 2686395.052 | 1257020.8304
60 | 2686322.3261 | 1256813.7878 | 2686334.2835 | 1256824.3814 | 2686341.6656 | 1256823.9554 | 2686348.1152 | 1256838.8387 | 2686341.2714 | 1256845.7998 | 2686350.9492 | 1256868.9254 | 2686336.6278 | 1256885.1476
61 | 2686322.3261 | 1256813.7878 | 2686337.4719 | 1256795.5612 | 2686345.4743 | 1256784.6695
62 | 2686345.4743 | 1256784.6695 | 2686361.0532 | 1256805.5017 | 2686376.1518 | 1256841.1258
63 | 2686381.5315 | 1256853.8189 | 2686376.1518 | 1256841.1258

## bus_geodata
| x | y | coords
0 | 2686166.522 | 1257175.6974
1 | 2686173.583 | 1257173.4651
2 | 2686194.8037 | 1257165.336
3 | 2686186.0212 | 1257145.8471
4 | 2686086.0438 | 1257082.7662
5 | 2686054.7896 | 1257129.092
6 | 2686100.2464 | 1257061.89
7 | 2686175.593 | 1257121.9324
8 | 2686178.7666 | 1257131.3414
9 | 2686218.0653 | 1257110.1579
10 | 2686109.3537 | 1257124.3809
11 | 2686090.8069 | 1257152.4225
12 | 2686039.7309 | 1257151.4078
13 | 2686079.0424 | 1257170.448
14 | 2686109.6005 | 1257169.9619
15 | 2686099.8423 | 1257138.7615
16 | 2686277.2282 | 1256959.9865
17 | 2686329.4711 | 1256937.6319
18 | 2686320.9162 | 1256918.7073
19 | 2686344.3604 | 1256968.4839
20 | 2686316.2037 | 1256908.2825
21 | 2686351.9074 | 1256984.1282
22 | 2686370.8184 | 1256946.9106
23 | 2686331.47 | 1256890.9901
24 | 2686358.9094 | 1256999.9092
25 | 2686332.9128 | 1257006.7358
26 | 2686231.7555 | 1256983.1112
27 | 2686233.2036 | 1256986.211
28 | 2686204.8907 | 1257012.2299
29 | 2686257.8023 | 1257045.3037
30 | 2686261.3142 | 1257055.2959
31 | 2686286.6429 | 1257024.0622
32 | 2686194.6835 | 1257024.9021
33 | 2686266.7449 | 1257070.7536
34 | 2686222.8331 | 1257050.4428
35 | 2686221.2803 | 1257051.9436
36 | 2686177.695 | 1257063.5624
37 | 2686369.566 | 1257029.8433
38 | 2686383.4755 | 1256988.6003
39 | 2686277.7938 | 1257101.7274
40 | 2686301.3877 | 1257079.7098
41 | 2686248.5809 | 1257113.571
42 | 2686333.9342 | 1257104.1476
43 | 2686313.7624 | 1257066.072
44 | 2686318.6085 | 1257187.4773
45 | 2686279.3913 | 1257225.3851
46 | 2686336.4613 | 1257135.6198
47 | 2686344.3318 | 1257124.4371
48 | 2686352.4235 | 1257138.9318
49 | 2686337.2289 | 1257099.5588
50 | 2686327.932 | 1257112.3664
51 | 2686354.4458 | 1257136.2493
52 | 2686407.6698 | 1257122.4929
53 | 2686426.6273 | 1257098.3287
54 | 2686370.2293 | 1257031.9323
55 | 2686352.8476 | 1257077.8253
56 | 2686395.052 | 1257020.8304
57 | 2686345.1489 | 1257088.5381
58 | 2686353.6435 | 1257051.6233
59 | 2686404.8214 | 1257010.299
60 | 2686336.6278 | 1256885.1476
61 | 2686322.3261 | 1256813.7878
62 | 2686345.4743 | 1256784.6695
63 | 2686376.1518 | 1256841.1258
64 | 2686381.5315 | 1256853.8189
65 | 2686301.3877 | 1257079.7098

## line_std_types
| c_nf_per_km | r_ohm_per_km | x_ohm_per_km | max_i_ka | type | q_mm2 | alpha | voltage_rating
NAYY 4x50 SE | 210 | 0.642 | 0.083 | 0.142 | cs | 50 | 0.00403 | LV
NAYY 4x120 SE | 264 | 0.225 | 0.08 | 0.242 | cs | 120 | 0.00403 | LV
NAYY 4x150 SE | 261 | 0.208 | 0.08 | 0.27 | cs | 150 | 0.00403 | LV
NA2XS2Y 1x95 RM/25 12/20 kV | 216 | 0.313 | 0.132 | 0.252 | cs | 95 | 0.00403 | MV
NA2XS2Y 1x185 RM/25 12/20 kV | 273 | 0.161 | 0.117 | 0.362 | cs | 185 | 0.00403 | MV
NA2XS2Y 1x240 RM/25 12/20 kV | 304 | 0.122 | 0.112 | 0.421 | cs | 240 | 0.00403 | MV
NA2XS2Y 1x95 RM/25 6/10 kV | 315 | 0.313 | 0.123 | 0.249 | cs | 95 | 0.00403 | MV
NA2XS2Y 1x185 RM/25 6/10 kV | 406 | 0.161 | 0.11 | 0.358 | cs | 185 | 0.00403 | MV
NA2XS2Y 1x240 RM/25 6/10 kV | 456 | 0.122 | 0.105 | 0.416 | cs | 240 | 0.00403 | MV
NA2XS2Y 1x150 RM/25 12/20 kV | 250 | 0.206 | 0.116 | 0.319 | cs | 150 | 0.00403 | MV
NA2XS2Y 1x120 RM/25 12/20 kV | 230 | 0.253 | 0.119 | 0.283 | cs | 120 | 0.00403 | MV
NA2XS2Y 1x70 RM/25 12/20 kV | 190 | 0.443 | 0.132 | 0.22 | cs | 70 | 0.00403 | MV
NA2XS2Y 1x150 RM/25 6/10 kV | 360 | 0.206 | 0.11 | 0.315 | cs | 150 | 0.00403 | MV
NA2XS2Y 1x120 RM/25 6/10 kV | 340 | 0.253 | 0.113 | 0.28 | cs | 120 | 0.00403 | MV
NA2XS2Y 1x70 RM/25 6/10 kV | 280 | 0.443 | 0.123 | 0.217 | cs | 70 | 0.00403 | MV
N2XS(FL)2Y 1x120 RM/35 64/110 kV | 112 | 0.153 | 0.166 | 0.366 | cs | 120 | 0.00393 | HV
N2XS(FL)2Y 1x185 RM/35 64/110 kV | 125 | 0.099 | 0.156 | 0.457 | cs | 185 | 0.00393 | HV
N2XS(FL)2Y 1x240 RM/35 64/110 kV | 135 | 0.075 | 0.149 | 0.526 | cs | 240 | 0.00393 | HV
N2XS(FL)2Y 1x300 RM/35 64/110 kV | 144 | 0.06 | 0.144 | 0.588 | cs | 300 | 0.00393 | HV
15-AL1/3-ST1A 0.4 | 11 | 1.8769 | 0.35 | 0.105 | ol | 16 | 0.00403 | LV
24-AL1/4-ST1A 0.4 | 11.25 | 1.2012 | 0.335 | 0.14 | ol | 24 | 0.00403 | LV
48-AL1/8-ST1A 0.4 | 12.2 | 0.5939 | 0.3 | 0.21 | ol | 48 | 0.00403 | LV
94-AL1/15-ST1A 0.4 | 13.2 | 0.306 | 0.29 | 0.35 | ol | 94 | 0.00403 | LV
34-AL1/6-ST1A 10.0 | 9.7 | 0.8342 | 0.36 | 0.17 | ol | 34 | 0.00403 | MV
48-AL1/8-ST1A 10.0 | 10.1 | 0.5939 | 0.35 | 0.21 | ol | 48 | 0.00403 | MV
70-AL1/11-ST1A 10.0 | 10.4 | 0.4132 | 0.339 | 0.29 | ol | 70 | 0.00403 | MV
94-AL1/15-ST1A 10.0 | 10.75 | 0.306 | 0.33 | 0.35 | ol | 94 | 0.00403 | MV
122-AL1/20-ST1A 10.0 | 11.1 | 0.2376 | 0.323 | 0.41 | ol | 122 | 0.00403 | MV
149-AL1/24-ST1A 10.0 | 11.25 | 0.194 | 0.315 | 0.47 | ol | 149 | 0.00403 | MV
34-AL1/6-ST1A 20.0 | 9.15 | 0.8342 | 0.382 | 0.17 | ol | 34 | 0.00403 | MV
48-AL1/8-ST1A 20.0 | 9.5 | 0.5939 | 0.372 | 0.21 | ol | 48 | 0.00403 | MV
70-AL1/11-ST1A 20.0 | 9.7 | 0.4132 | 0.36 | 0.29 | ol | 70 | 0.00403 | MV
94-AL1/15-ST1A 20.0 | 10 | 0.306 | 0.35 | 0.35 | ol | 94 | 0.00403 | MV
122-AL1/20-ST1A 20.0 | 10.3 | 0.2376 | 0.344 | 0.41 | ol | 122 | 0.00403 | MV
149-AL1/24-ST1A 20.0 | 10.5 | 0.194 | 0.337 | 0.47 | ol | 149 | 0.00403 | MV
184-AL1/30-ST1A 20.0 | 10.75 | 0.1571 | 0.33 | 0.535 | ol | 184 | 0.00403 | MV
243-AL1/39-ST1A 20.0 | 11 | 0.1188 | 0.32 | 0.645 | ol | 243 | 0.00403 | MV
48-AL1/8-ST1A 110.0 | 8 | 0.5939 | 0.46 | 0.21 | ol | 48 | 0.00403 | HV
70-AL1/11-ST1A 110.0 | 8.4 | 0.4132 | 0.45 | 0.29 | ol | 70 | 0.00403 | HV
94-AL1/15-ST1A 110.0 | 8.65 | 0.306 | 0.44 | 0.35 | ol | 94 | 0.00403 | HV
122-AL1/20-ST1A 110.0 | 8.5 | 0.2376 | 0.43 | 0.41 | ol | 122 | 0.00403 | HV
149-AL1/24-ST1A 110.0 | 8.75 | 0.194 | 0.41 | 0.47 | ol | 149 | 0.00403 | HV
184-AL1/30-ST1A 110.0 | 8.8 | 0.1571 | 0.4 | 0.535 | ol | 184 | 0.00403 | HV
243-AL1/39-ST1A 110.0 | 9 | 0.1188 | 0.39 | 0.645 | ol | 243 | 0.00403 | HV
305-AL1/39-ST1A 110.0 | 9.2 | 0.0949 | 0.38 | 0.74 | ol | 305 | 0.00403 | HV
490-AL1/64-ST1A 110.0 | 9.75 | 0.059 | 0.37 | 0.96 | ol | 490 | 0.00403 | HV
679-AL1/86-ST1A 110.0 | 9.95 | 0.042 | 0.36 | 1.15 | ol | 679 | 0.00403 | HV
490-AL1/64-ST1A 220.0 | 10 | 0.059 | 0.285 | 0.96 | ol | 490 | 0.00403 | HV
679-AL1/86-ST1A 220.0 | 11.7 | 0.042 | 0.275 | 1.15 | ol | 679 | 0.00403 | HV
490-AL1/64-ST1A 380.0 | 11 | 0.059 | 0.253 | 0.96 | ol | 490 | 0.00403 | HV
679-AL1/86-ST1A 380.0 | 14.6 | 0.042 | 0.25 | 1.15 | ol | 679 | 0.00403 | HV

## trafo_std_types
| i0_percent | pfe_kw | vkr_percent | sn_mva | vn_lv_kv | vn_hv_kv | vk_percent | shift_degree | vector_group | tap_side | tap_neutral | tap_min | tap_max | tap_step_degree | tap_step_percent | tap_phase_shifter
160 MVA 380/110 kV | 0.06 | 60 | 0.25 | 160 | 110 | 380 | 12.2 | 0 | Yy0 | hv | 0 | -9 | 9 | 0 | 1.5 | FALSE
100 MVA 220/110 kV | 0.06 | 55 | 0.26 | 100 | 110 | 220 | 12 | 0 | Yy0 | hv | 0 | -9 | 9 | 0 | 1.5 | FALSE
63 MVA 110/20 kV | 0.04 | 22 | 0.32 | 63 | 20 | 110 | 18 | 150 | YNd5 | hv | 0 | -9 | 9 | 0 | 1.5 | FALSE
40 MVA 110/20 kV | 0.05 | 18 | 0.34 | 40 | 20 | 110 | 16.2 | 150 | YNd5 | hv | 0 | -9 | 9 | 0 | 1.5 | FALSE
25 MVA 110/20 kV | 0.07 | 14 | 0.41 | 25 | 20 | 110 | 12 | 150 | YNd5 | hv | 0 | -9 | 9 | 0 | 1.5 | FALSE
63 MVA 110/10 kV | 0.04 | 22 | 0.32 | 63 | 10 | 110 | 18 | 150 | YNd5 | hv | 0 | -9 | 9 | 0 | 1.5 | FALSE
40 MVA 110/10 kV | 0.05 | 18 | 0.34 | 40 | 10 | 110 | 16.2 | 150 | YNd5 | hv | 0 | -9 | 9 | 0 | 1.5 | FALSE
25 MVA 110/10 kV | 0.07 | 14 | 0.41 | 25 | 10 | 110 | 12 | 150 | YNd5 | hv | 0 | -9 | 9 | 0 | 1.5 | FALSE
0.25 MVA 20/0.4 kV | 0.32 | 0.8 | 1.44 | 0.25 | 0.4 | 20 | 6 | 150 | Yzn5 | hv | 0 | -2 | 2 | 0 | 2.5 | FALSE
0.4 MVA 20/0.4 kV | 0.3375 | 1.35 | 1.425 | 0.4 | 0.4 | 20 | 6 | 150 | Dyn5 | hv | 0 | -2 | 2 | 0 | 2.5 | FALSE
0.63 MVA 20/0.4 kV | 0.2619 | 1.65 | 1.206 | 0.63 | 0.4 | 20 | 6 | 150 | Dyn5 | hv | 0 | -2 | 2 | 0 | 2.5 | FALSE
0.25 MVA 10/0.4 kV | 0.24 | 0.6 | 1.2 | 0.25 | 0.4 | 10 | 4 | 150 | Dyn5 | hv | 0 | -2 | 2 | 0 | 2.5 | FALSE
0.4 MVA 10/0.4 kV | 0.2375 | 0.95 | 1.325 | 0.4 | 0.4 | 10 | 4 | 150 | Dyn5 | hv | 0 | -2 | 2 | 0 | 2.5 | FALSE
0.63 MVA 10/0.4 kV | 0.1873 | 1.18 | 1.0794 | 0.63 | 0.4 | 10 | 4 | 150 | Dyn5 | hv | 0 | -2 | 2 | 0 | 2.5 | FALSE

## trafo3w_std_types
| sn_hv_mva | sn_mv_mva | sn_lv_mva | vn_hv_kv | vn_mv_kv | vn_lv_kv | vk_hv_percent | vk_mv_percent | vk_lv_percent | vkr_hv_percent | vkr_mv_percent | vkr_lv_percent | pfe_kw | i0_percent | shift_mv_degree | shift_lv_degree | vector_group | tap_side | tap_neutral | tap_min | tap_max | tap_step_percent
63/25/38 MVA 110/20/10 kV | 63 | 25 | 38 | 110 | 20 | 10 | 10.4 | 10.4 | 10.4 | 0.28 | 0.32 | 0.35 | 35 | 0.89 | 0 | 0 | YN0yn0yn0 | hv | 0 | -10 | 10 | 1.2
63/25/38 MVA 110/10/10 kV | 63 | 25 | 38 | 110 | 10 | 10 | 10.4 | 10.4 | 10.4 | 0.28 | 0.32 | 0.35 | 35 | 0.89 | 0 | 0 | YN0yn0yn0 | hv | 0 | -10 | 10 | 1.2

## fuse_std_types
| fuse_type | i_rated_a | t_avg | t_min | t_total | x_avg | x_min | x_total
HV 100A | HV 100A | 100 | 0 | [10.0, 3.64, 0.854, 0.281, 0.1, 0.0531, 0.022, 0.01] | [10.0, 4.267, 1.21, 0.403, 0.1, 0.058, 0.022, 0.01] | 0 | [300.0, 350.0, 450.0, 550.0, 700.0, 850.0, 1200.0, 1752.0] | [600.0, 700.0, 900.0, 1150.0, 1665.0, 2000.0, 3000.0, 4313.0]
HV 10A | HV 10A | 10 | 0 | [10.0, 1675.0, 0.344, 0.156, 0.1, 0.0417, 0.0171, 0.01] | [10.0, 1.3, 0.3, 0.155, 0.1, 0.0555, 0.023, 0.01] | 0 | [30.0, 32.0, 35.0, 37.0, 39.0, 50.0, 70.0, 88.0] | [60.0, 70.0, 80.0, 87.0, 94.0, 110.0, 150.0, 216.0]
HV 125A | HV 125A | 125 | 0 | [10.0, 1.82, 0.344, 0.1, 0.0467, 0.0269, 0.01] | [10.0, 2.478, 0.426, 0.1, 0.0427, 0.0211, 0.01] | 0 | [375.0, 500.0, 700.0, 925.0, 1200.0, 1500.0, 2341.0] | [750.0, 1000.0, 1500.0, 2200.0, 3000.0, 4000.0, 5765.0]
HV 160A | HV 160A | 160 | 0 | [10.0, 4.15, 1.03, 0.198, 0.1, 0.051, 0.0172, 0.01] | [10.0, 2.3, 0.734, 0.274, 0.1, 0.046, 0.0177, 0.01] | 0 | [480.0, 550.0, 700.0, 1000.0, 1260.0, 1600.0, 2500.0, 3227.0] | [960.0, 1300.0, 1700.0, 2200.0, 2996.0, 4000.0, 6000.0, 7946.0]
HV 16A | HV 16A | 16 | 0 | [10.0, 0.352, 0.164, 0.1, 0.0649, 0.0342, 0.01] | [10.0, 2.34, 0.722, 0.181, 0.1, 0.055, 0.0296, 0.01] | 0 | [48.0, 60.0, 65.0, 71.0, 80.0, 100.0, 162.0] | [96.0, 110.0, 125.0, 150.0, 168.0, 200.0, 250.0, 398.0]
HV 200A | HV 200A | 200 | 0 | [10.0, 4.267, 1.21, 0.403, 0.1, 0.058, 0.022, 0.01] | [10.0, 3.73, 1.654, 0.328, 0.1, 0.0531, 0.019, 0.01] | 0 | [600.0, 700.0, 900.0, 1150.0, 1665.0, 2000.0, 3000.0, 4313.0] | [1200.0, 1500.0, 1800.0, 2700.0, 3960.0, 5000.0, 7500.0, 10620.0]
HV 20A | HV 20A | 20 | 0 | [10.0, 1.3, 0.3, 0.155, 0.1, 0.0555, 0.023, 0.01] | [10.0, 1.3, 0.161, 0.1, 0.0611, 0.0399, 0.0141, 0.01] | 0 | [60.0, 70.0, 80.0, 87.0, 94.0, 110.0, 150.0, 216.0] | [120.0, 150.0, 200.0, 223.0, 260.0, 300.0, 450.0, 532.0]
HV 25A | HV 25A | 25 | 0 | [10.0, 2.512, 0.833, 0.299, 0.1, 0.0372, 0.0223, 0.01] | [10.0, 3.125, 0.597, 0.198, 0.1, 0.0378, 0.022, 0.01] | 0 | [75.0, 82.0, 90.0, 100.0, 124.0, 170.0, 200.0, 289.0] | [150.0, 170.0, 210.0, 250.0, 294.0, 400.0, 500.0, 711.0]
HV 31.5A | HV 31.5A | 31.5 | 0 | [10.0, 2.34, 0.722, 0.181, 0.1, 0.055, 0.0296, 0.01] | [10.0, 2.84, 0.368, 0.164, 0.1, 0.0621, 0.0378, 0.0195, 0.01] | 0 | [95.0, 110.0, 125.0, 150.0, 165.0, 200.0, 250.0, 390.0] | [189.0, 220.0, 300.0, 350.0, 393.0, 450.0, 530.0, 700.0, 960.0]
HV 40A | HV 40A | 40 | 0 | [10.0, 1.3, 0.161, 0.1, 0.0611, 0.0399, 0.0141, 0.01] | [10.0, 2.05, 0.369, 0.198, 0.1, 0.051, 0.0298, 0.01] | 0 | [120.0, 150.0, 200.0, 223.0, 260.0, 300.0, 450.0, 532.0] | [240.0, 300.0, 400.0, 450.0, 530.0, 650.0, 800.0, 1311.0]
HV 50A | HV 50A | 50 | 0 | [10.0, 3.215, 0.597, 0.198, 0.1, 0.0378, 0.022, 0.01] | [10.0, 3.64, 0.854, 0.281, 0.1, 0.0531, 0.022, 0.01] | 0 | [150.0, 170.0, 210.0, 250.0, 294.0, 400.0, 500.0, 711.0] | [300.0, 350.0, 450.0, 550.0, 700.0, 850.0, 1200.0, 1752.0]
HV 6.3A | HV 6.3A | 6.3 | 0 | [10.0, 1.39, 0.344, 0.168, 0.1, 0.056, 0.0263, 0.01] | [10.0, 1.711, 0.516, 0.198, 0.1, 0.0634, 0.0303, 0.01] | 0 | [19.0, 19.5, 20.4, 20.8, 22.0, 25.0, 32.0, 48.0] | [38.0, 40.0, 43.0, 48.0, 53.0, 60.0, 75.0, 118.0]
HV 63A | HV 63A | 63 | 0 | [10.0, 2.84, 0.368, 0.164, 0.1, 0.0621, 0.0378, 0.0195, 0.01] | [10.0, 1.82, 0.344, 0.1, 0.0467, 0.0269, 0.01] | 0 | [189.0, 220.0, 300.0, 350.0, 393.0, 450.0, 530.0, 700.0, 961.0] | [378.0, 500.0, 700.0, 934.0, 1200.0, 1500.0, 2366.0]
HV 80A | HV 80A | 80 | 0 | [10.0, 2.05, 0.369, 0.198, 0.1, 0.051, 0.0298, 0.01] | [10.0, 4.15, 1.03, 0.198, 0.1, 0.051, 0.0172, 0.01] | 0 | [240.0, 300.0, 400.0, 450.0, 530.0, 650.0, 800.0, 1311.0] | [480.0, 550.0, 700.0, 1000.0, 1260.0, 1600.0, 2500.0, 3227.0]
Siemens NH-1-100 | Siemens NH-1-100 | 100 | [5400.0, 2000.0, 400.0, 20.0, 1.0, 0.2, 0.012, 0.004] | 0 | 0 | [150.0, 190.0, 250.0, 430.0, 900.0, 1250.0, 2700.0, 3600.0] | 0 | 0
Siemens NH-1-125 | Siemens NH-1-125 | 125 | [4800.0, 120.0, 7.0, 0.1, 0.004] | 0 | 0 | [180.0, 400.0, 740.0, 2000.0, 4250.0] | 0 | 0
Siemens NH-1-16 | Siemens NH-1-16 | 16 | [4000.0, 400.0, 2.0, 0.1, 0.04, 0.01] | 0 | 0 | [26.0, 35.0, 75.0, 150.0, 200.0, 300.0] | 0 | 0
Siemens NH-1-160 | Siemens NH-1-160 | 160 | [4800.0, 120.0, 7.0, 0.1, 0.004] | 0 | 0 | [210.0, 500.0, 900.0, 2300.0, 5000.0] | 0 | 0
Siemens NH-1-25 | Siemens NH-1-25 | 25 | [4000.0, 1000.0, 10.0, 0.2, 0.02, 0.01] | 0 | 0 | [40.0, 50.0, 100.0, 210.0, 400.0, 500.0] | 0 | 0
Siemens NH-1-50 | Siemens NH-1-50 | 50 | [4000.0, 40.0, 4.0, 1.0, 0.02, 0.01] | 0 | 0 | [86.0, 200.0, 300.0, 400.0, 1000.0, 1280.0] | 0 | 0
Siemens NH-1-63 | Siemens NH-1-63 | 63 | [4000.0, 100.0, 10.0, 2.0, 0.04, 0.01] | 0 | 0 | [100.0, 200.0, 300.0, 400.0, 1000.0, 1500.0] | 0 | 0
Siemens NH-1-80 | Siemens NH-1-80 | 80 | [4800.0, 120.0, 7.0, 0.1, 0.01] | 0 | 0 | [150.58, 250.0, 450.0, 1150.0, 2470.0] | 0 | 0
Siemens NH-2-1000 | Siemens NH-2-1000 | 1000 | [4800.0, 120.0, 7.0, 0.1, 0.004] | 0 | 0 | [1900.0, 3500.0, 8400.0, 24000.0, 52000.0] | 0 | 0
Siemens NH-2-200 | Siemens NH-2-200 | 200 | [4800.0, 120.0, 7.0, 0.1, 0.004] | 0 | 0 | [280.0, 650.0, 1200.0, 3000.0, 7000.0] | 0 | 0
Siemens NH-2-224 | Siemens NH-2-224 | 224 | [4800.0, 120.0, 7.0, 0.2, 0.04, 0.004] | 0 | 0 | [400.0, 750.0, 1453.0, 3025.0, 4315.0, 7600.0] | 0 | 0
Siemens NH-2-250 | Siemens NH-2-250 | 250 | [4800.0, 120.0, 7.0, 0.1, 0.004] | 0 | 0 | [450.0, 800.0, 1650.0, 4000.0, 8500.0] | 0 | 0
Siemens NH-2-315 | Siemens NH-2-315 | 315 | [4800.0, 120.0, 7.0, 0.1, 0.004] | 0 | 0 | [550.0, 920.0, 1900.0, 5000.0, 11000.0] | 0 | 0
Siemens NH-2-355 | Siemens NH-2-355 | 355 | [4800.0, 120.0, 6.0, 0.1, 0.004] | 0 | 0 | [650.0, 1116.27, 2350.0, 5840.0, 12790.0] | 0 | 0
Siemens NH-2-400 | Siemens NH-2-400 | 400 | [4800.0, 120.0, 7.0, 0.1, 0.004] | 0 | 0 | [720.0, 1350.0, 2800.0, 6500.0, 15000.0] | 0 | 0
Siemens NH-2-425 | Siemens NH-2-425 | 425 | [4800.0, 120.0, 7.0, 0.1, 0.004] | 0 | 0 | [850.0, 1500.0, 3050.0, 7500.0, 16500.0] | 0 | 0
Siemens NH-2-630 | Siemens NH-2-630 | 630 | [4800.0, 120.0, 7.0, 0.1, 0.004] | 0 | 0 | [1200.0, 2000.0, 4800.0, 12000.0, 26000.0] | 0 | 0

## dtypes
| element | column | dtype
0 | bus | name | object
1 | bus | vn_kv | float64
2 | bus | type | object
3 | bus | zone | object
4 | bus | in_service | bool
5 | load | name | object
6 | load | bus | uint32
7 | load | p_mw | float64
8 | load | q_mvar | float64
9 | load | const_z_percent | float64
10 | load | const_i_percent | float64
11 | load | sn_mva | float64
12 | load | scaling | float64
13 | load | in_service | bool
14 | load | type | object
15 | ext_grid | name | object
16 | ext_grid | bus | uint32
17 | ext_grid | vm_pu | float64
18 | ext_grid | va_degree | float64
19 | ext_grid | slack_weight | float64
20 | ext_grid | in_service | bool
21 | line | name | object
22 | line | std_type | object
23 | line | from_bus | uint32
24 | line | to_bus | uint32
25 | line | length_km | float64
26 | line | r_ohm_per_km | float64
27 | line | x_ohm_per_km | float64
28 | line | c_nf_per_km | float64
29 | line | g_us_per_km | float64
30 | line | max_i_ka | float64
31 | line | df | float64
32 | line | parallel | uint32
33 | line | type | object
34 | line | in_service | bool
35 | trafo | name | object
36 | trafo | std_type | object
37 | trafo | hv_bus | uint32
38 | trafo | lv_bus | uint32
39 | trafo | sn_mva | float64
40 | trafo | vn_hv_kv | float64
41 | trafo | vn_lv_kv | float64
42 | trafo | vk_percent | float64
43 | trafo | vkr_percent | float64
44 | trafo | pfe_kw | float64
45 | trafo | i0_percent | float64
46 | trafo | shift_degree | float64
47 | trafo | tap_side | object
48 | trafo | tap_neutral | int32
49 | trafo | tap_min | int32
50 | trafo | tap_max | int32
51 | trafo | tap_step_percent | float64
52 | trafo | tap_step_degree | float64
53 | trafo | tap_pos | int32
54 | trafo | tap_phase_shifter | bool
55 | trafo | parallel | uint32
56 | trafo | df | float64
57 | trafo | in_service | bool
58 | line_geodata | coords | object
59 | bus_geodata | x | float64
60 | bus_geodata | y | float64
61 | bus_geodata | coords | object

## parameters
| version | format_version | converged | OPF_converged | name | f_hz | sn_mva
0 | 2.14.6 | 2.14.0 | FALSE | FALSE |  | 50 | 1