## bus
| name | vn_kv | type | zone | in_service
0 | bus_LV_62-17_0_4_node_0 | 0.4 | n |  | TRUE
1 | bus_LV_62-17_0_4_node_1 | 0.4 | n |  | TRUE
2 | bus_LV_62-17_0_4_node_2 | 0.4 | n |  | TRUE
3 | bus_LV_62-17_0_4_node_8 | 0.4 | n |  | TRUE
4 | bus_LV_62-17_0_4_node_11 | 0.4 | n |  | TRUE
5 | bus_LV_62-17_0_4_node_3 | 0.4 | n |  | TRUE
6 | bus_LV_62-17_0_4_node_4 | 0.4 | n |  | TRUE
7 | bus_LV_62-17_0_4_node_5 | 0.4 | n |  | TRUE
8 | bus_LV_62-17_0_4_node_6 | 0.4 | n |  | TRUE
9 | bus_LV_62-17_0_4_node_7 | 0.4 | n |  | TRUE
10 | bus_LV_62-17_0_4_node_44 | 0.4 | n |  | TRUE
11 | bus_LV_62-17_0_4_node_31 | 0.4 | n |  | TRUE
12 | bus_LV_62-17_0_4_node_45 | 0.4 | n |  | TRUE
13 | bus_LV_62-17_0_4_node_24 | 0.4 | n |  | TRUE
14 | bus_LV_62-17_0_4_node_9 | 0.4 | n |  | TRUE
15 | bus_LV_62-17_0_4_node_10 | 0.4 | n |  | TRUE
16 | bus_LV_62-17_0_4_node_22 | 0.4 | n |  | TRUE
17 | bus_LV_62-17_0_4_node_23 | 0.4 | n |  | TRUE
18 | bus_LV_62-17_0_4_node_14 | 0.4 | n |  | TRUE
19 | bus_LV_62-17_0_4_node_12 | 0.4 | n |  | TRUE
20 | bus_LV_62-17_0_4_node_13 | 0.4 | n |  | TRUE
21 | bus_LV_62-17_0_4_node_15 | 0.4 | n |  | TRUE
22 | bus_LV_62-17_0_4_node_19 | 0.4 | n |  | TRUE
23 | bus_LV_62-17_0_4_node_17 | 0.4 | n |  | TRUE
24 | bus_LV_62-17_0_4_node_16 | 0.4 | n |  | TRUE
25 | bus_LV_62-17_0_4_node_18 | 0.4 | n |  | TRUE
26 | bus_LV_62-17_0_4_node_20 | 0.4 | n |  | TRUE
27 | bus_LV_62-17_0_4_node_21 | 0.4 | n |  | TRUE
28 | bus_LV_62-17_0_4_node_77 | 0.4 | n |  | TRUE
29 | bus_LV_62-17_0_4_node_80 | 0.4 | n |  | TRUE
30 | bus_LV_62-17_0_4_node_76 | 0.4 | n |  | TRUE
31 | bus_LV_62-17_0_4_node_81 | 0.4 | n |  | TRUE
32 | bus_LV_62-17_0_4_node_30 | 0.4 | n |  | TRUE
33 | bus_LV_62-17_0_4_node_28 | 0.4 | n |  | TRUE
34 | bus_LV_62-17_0_4_node_25 | 0.4 | n |  | TRUE
35 | bus_LV_62-17_0_4_node_26 | 0.4 | n |  | TRUE
36 | bus_LV_62-17_0_4_node_27 | 0.4 | n |  | TRUE
37 | bus_LV_62-17_0_4_node_29 | 0.4 | n |  | TRUE
38 | bus_LV_62-17_0_4_node_64 | 0.4 | n |  | TRUE
39 | bus_LV_62-17_0_4_node_63 | 0.4 | n |  | TRUE
40 | bus_LV_62-17_0_4_node_32 | 0.4 | n |  | TRUE
41 | bus_LV_62-17_0_4_node_33 | 0.4 | n |  | TRUE
42 | bus_LV_62-17_0_4_node_34 | 0.4 | n |  | TRUE
43 | bus_LV_62-17_0_4_node_35 | 0.4 | n |  | TRUE
44 | bus_LV_62-17_0_4_node_43 | 0.4 | n |  | TRUE
45 | bus_LV_62-17_0_4_node_41 | 0.4 | n |  | TRUE
46 | bus_LV_62-17_0_4_node_62 | 0.4 | n |  | TRUE
47 | bus_LV_62-17_0_4_node_51 | 0.4 | n |  | TRUE
48 | bus_LV_62-17_0_4_node_42 | 0.4 | n |  | TRUE
49 | bus_LV_62-17_0_4_node_36 | 0.4 | n |  | TRUE
50 | bus_LV_62-17_0_4_node_37 | 0.4 | n |  | TRUE
51 | bus_LV_62-17_0_4_node_38 | 0.4 | n |  | TRUE
52 | bus_LV_62-17_0_4_node_39 | 0.4 | n |  | TRUE
53 | bus_LV_62-17_0_4_node_40 | 0.4 | n |  | TRUE
54 | bus_LV_62-17_0_4_node_47 | 0.4 | n |  | TRUE
55 | bus_LV_62-17_0_4_node_48 | 0.4 | n |  | TRUE
56 | bus_LV_62-17_0_4_node_61 | 0.4 | n |  | TRUE
57 | bus_LV_62-17_0_4_node_46 | 0.4 | n |  | TRUE
58 | bus_LV_62-17_0_4_node_49 | 0.4 | n |  | TRUE
59 | bus_LV_62-17_0_4_node_50 | 0.4 | n |  | TRUE
60 | bus_LV_62-17_0_4_node_52 | 0.4 | n |  | TRUE
61 | bus_LV_62-17_0_4_node_53 | 0.4 | n |  | TRUE
62 | bus_LV_62-17_0_4_node_72 | 0.4 | n |  | TRUE
63 | bus_LV_62-17_0_4_node_73 | 0.4 | n |  | TRUE
64 | bus_LV_62-17_0_4_node_54 | 0.4 | n |  | TRUE
65 | bus_LV_62-17_0_4_node_55 | 0.4 | n |  | TRUE
66 | bus_LV_62-17_0_4_node_56 | 0.4 | n |  | TRUE
67 | bus_LV_62-17_0_4_node_57 | 0.4 | n |  | TRUE
68 | bus_LV_62-17_0_4_node_58 | 0.4 | n |  | TRUE
69 | bus_LV_62-17_0_4_node_59 | 0.4 | n |  | TRUE
70 | bus_LV_62-17_0_4_node_60 | 0.4 | n |  | TRUE
71 | bus_LV_62-17_0_4_node_71 | 0.4 | n |  | TRUE
72 | bus_LV_62-17_0_4_node_79 | 0.4 | n |  | TRUE
73 | bus_LV_62-17_0_4_node_74 | 0.4 | n |  | TRUE
74 | bus_LV_62-17_0_4_node_82 | 0.4 | n |  | TRUE
75 | bus_LV_62-17_0_4_node_84 | 0.4 | n |  | TRUE
76 | bus_LV_62-17_0_4_node_70 | 0.4 | n |  | TRUE
77 | bus_LV_62-17_0_4_node_78 | 0.4 | n |  | TRUE
78 | bus_LV_62-17_0_4_node_75 | 0.4 | n |  | TRUE
79 | bus_LV_62-17_0_4_node_104 | 0.4 | n |  | TRUE
80 | bus_LV_62-17_0_4_node_85 | 0.4 | n |  | TRUE
81 | bus_LV_62-17_0_4_node_65 | 0.4 | n |  | TRUE
82 | bus_LV_62-17_0_4_node_66 | 0.4 | n |  | TRUE
83 | bus_LV_62-17_0_4_node_67 | 0.4 | n |  | TRUE
84 | bus_LV_62-17_0_4_node_68 | 0.4 | n |  | TRUE
85 | bus_LV_62-17_0_4_node_69 | 0.4 | n |  | TRUE
86 | bus_LV_62-17_0_4_node_120 | 0.4 | n |  | TRUE
87 | bus_LV_62-17_0_4_node_118 | 0.4 | n |  | TRUE
88 | bus_LV_62-17_0_4_node_98 | 0.4 | n |  | TRUE
89 | bus_LV_62-17_0_4_node_83 | 0.4 | n |  | TRUE
90 | bus_LV_62-17_0_4_node_159 | 0.4 | n |  | TRUE
91 | bus_LV_62-17_0_4_node_91 | 0.4 | n |  | TRUE
92 | bus_LV_62-17_0_4_node_103 | 0.4 | n |  | TRUE
93 | bus_LV_62-17_0_4_node_160 | 0.4 | n |  | TRUE
94 | bus_LV_62-17_0_4_node_89 | 0.4 | n |  | TRUE
95 | bus_LV_62-17_0_4_node_86 | 0.4 | n |  | TRUE
96 | bus_LV_62-17_0_4_node_87 | 0.4 | n |  | TRUE
97 | bus_LV_62-17_0_4_node_88 | 0.4 | n |  | TRUE
98 | bus_LV_62-17_0_4_node_92 | 0.4 | n |  | TRUE
99 | bus_LV_62-17_0_4_node_93 | 0.4 | n |  | TRUE
100 | bus_LV_62-17_0_4_node_94 | 0.4 | n |  | TRUE
101 | bus_LV_62-17_0_4_node_96 | 0.4 | n |  | TRUE
102 | bus_LV_62-17_0_4_node_97 | 0.4 | n |  | TRUE
103 | bus_LV_62-17_0_4_node_99 | 0.4 | n |  | TRUE
104 | bus_LV_62-17_0_4_node_100 | 0.4 | n |  | TRUE
105 | bus_LV_62-17_0_4_node_102 | 0.4 | n |  | TRUE
106 | bus_LV_62-17_0_4_node_101 | 0.4 | n |  | TRUE
107 | bus_LV_62-17_0_4_node_111 | 0.4 | n |  | TRUE
108 | bus_LV_62-17_0_4_node_112 | 0.4 | n |  | TRUE
109 | bus_LV_62-17_0_4_node_105 | 0.4 | n |  | TRUE
110 | bus_LV_62-17_0_4_node_106 | 0.4 | n |  | TRUE
111 | bus_LV_62-17_0_4_node_107 | 0.4 | n |  | TRUE
112 | bus_LV_62-17_0_4_node_108 | 0.4 | n |  | TRUE
113 | bus_LV_62-17_0_4_node_109 | 0.4 | n |  | TRUE
114 | bus_LV_62-17_0_4_node_110 | 0.4 | n |  | TRUE
115 | bus_LV_62-17_0_4_node_119 | 0.4 | n |  | TRUE
116 | bus_LV_62-17_0_4_node_116 | 0.4 | n |  | TRUE
117 | bus_LV_62-17_0_4_node_150 | 0.4 | n |  | TRUE
118 | bus_LV_62-17_0_4_node_154 | 0.4 | n |  | TRUE
119 | bus_LV_62-17_0_4_node_126 | 0.4 | n |  | TRUE
120 | bus_LV_62-17_0_4_node_114 | 0.4 | n |  | TRUE
121 | bus_LV_62-17_0_4_node_131 | 0.4 | n |  | TRUE
122 | bus_LV_62-17_0_4_node_152 | 0.4 | n |  | TRUE
123 | bus_LV_62-17_0_4_node_113 | 0.4 | n |  | TRUE
124 | bus_LV_62-17_0_4_node_115 | 0.4 | n |  | TRUE
125 | bus_LV_62-17_0_4_node_117 | 0.4 | n |  | TRUE
126 | bus_LV_62-17_0_4_node_127 | 0.4 | n |  | TRUE
127 | bus_LV_62-17_0_4_node_121 | 0.4 | n |  | TRUE
128 | bus_LV_62-17_0_4_node_122 | 0.4 | n |  | TRUE
129 | bus_LV_62-17_0_4_node_123 | 0.4 | n |  | TRUE
130 | bus_LV_62-17_0_4_node_124 | 0.4 | n |  | TRUE
131 | bus_LV_62-17_0_4_node_125 | 0.4 | n |  | TRUE
132 | bus_LV_62-17_0_4_node_138 | 0.4 | n |  | TRUE
133 | bus_LV_62-17_0_4_node_139 | 0.4 | n |  | TRUE
134 | bus_LV_62-17_0_4_node_128 | 0.4 | n |  | TRUE
135 | bus_LV_62-17_0_4_node_129 | 0.4 | n |  | TRUE
136 | bus_LV_62-17_0_4_node_130 | 0.4 | n |  | TRUE
137 | bus_LV_62-17_0_4_node_132 | 0.4 | n |  | TRUE
138 | bus_LV_62-17_0_4_node_151 | 0.4 | n |  | TRUE
139 | bus_LV_62-17_0_4_node_140 | 0.4 | n |  | TRUE
140 | bus_LV_62-17_0_4_node_156 | 0.4 | n |  | TRUE
141 | bus_LV_62-17_0_4_node_141 | 0.4 | n |  | TRUE
142 | bus_LV_62-17_0_4_node_133 | 0.4 | n |  | TRUE
143 | bus_LV_62-17_0_4_node_134 | 0.4 | n |  | TRUE
144 | bus_LV_62-17_0_4_node_135 | 0.4 | n |  | TRUE
145 | bus_LV_62-17_0_4_node_136 | 0.4 | n |  | TRUE
146 | bus_LV_62-17_0_4_node_137 | 0.4 | n |  | TRUE
147 | bus_LV_62-17_0_4_node_147 | 0.4 | n |  | TRUE
148 | bus_LV_62-17_0_4_node_145 | 0.4 | n |  | TRUE
149 | bus_LV_62-17_0_4_node_142 | 0.4 | n |  | TRUE
150 | bus_LV_62-17_0_4_node_143 | 0.4 | n |  | TRUE
151 | bus_LV_62-17_0_4_node_144 | 0.4 | n |  | TRUE
152 | bus_LV_62-17_0_4_node_146 | 0.4 | n |  | TRUE
153 | bus_LV_62-17_0_4_node_148 | 0.4 | n |  | TRUE
154 | bus_LV_62-17_0_4_node_153 | 0.4 | n |  | TRUE
155 | bus_LV_62-17_0_4_node_155 | 0.4 | n |  | TRUE
156 | bus_LV_62-17_0_4_node_158 | 0.4 | n |  | TRUE
157 | bus_MV_372_0_node_101 | 20 | n |  | TRUE

## load
| name | bus | p_mw | q_mvar | const_z_percent | const_i_percent | sn_mva | scaling | in_service | type
0 | LV_62-17_0_4_load_0 | 0 | 0.00024407 | 6.1171e-05 | 0 | 0 |  | 1 | TRUE | wye
1 | LV_62-17_0_4_load_2 | 2 | 0.00021195 | 5.3121e-05 | 0 | 0 |  | 1 | TRUE | wye
2 | LV_62-17_0_4_load_8 | 3 | 0.0015103 | 0.00037853 | 0 | 0 |  | 1 | TRUE | wye
3 | LV_62-17_0_4_load_11 | 4 | 0.00053758 | 0.00013473 | 0 | 0 |  | 1 | TRUE | wye
4 | LV_62-17_0_4_load_3 | 5 | 0.00037636 | 9.4325e-05 | 0 | 0 |  | 1 | TRUE | wye
5 | LV_62-17_0_4_load_4 | 6 | 0.0011124 | 0.0002788 | 0 | 0 |  | 1 | TRUE | wye
6 | LV_62-17_0_4_load_5 | 7 | 0.0011117 | 0.00027863 | 0 | 0 |  | 1 | TRUE | wye
7 | LV_62-17_0_4_load_7 | 9 | 0.00043377 | 0.00010871 | 0 | 0 |  | 1 | TRUE | wye
8 | LV_62-17_0_4_load_44 | 10 | 0.00094608 | 0.00023711 | 0 | 0 |  | 1 | TRUE | wye
9 | LV_62-17_0_4_load_31 | 11 | 0.00037613 | 9.4267e-05 | 0 | 0 |  | 1 | TRUE | wye
10 | LV_62-17_0_4_load_45 | 12 | 0.00052055 | 0.00013046 | 0 | 0 |  | 1 | TRUE | wye
11 | LV_62-17_0_4_load_10 | 15 | 0.00078854 | 0.00019763 | 0 | 0 |  | 1 | TRUE | wye
12 | LV_62-17_0_4_load_22 | 16 | 0.0006944 | 0.00017403 | 0 | 0 |  | 1 | TRUE | wye
13 | LV_62-17_0_4_load_23 | 17 | 0.00037644 | 9.4344e-05 | 0 | 0 |  | 1 | TRUE | wye
14 | LV_62-17_0_4_load_14 | 18 | 0.0013067 | 0.00032749 | 0 | 0 |  | 1 | TRUE | wye
15 | LV_62-17_0_4_load_12 | 19 | 0.0056364 | 0.0014126 | 0 | 0 |  | 1 | TRUE | wye
16 | LV_62-17_0_4_load_13 | 20 | 0.0034884 | 0.00087428 | 0 | 0 |  | 1 | TRUE | wye
17 | LV_62-17_0_4_load_15 | 21 | 0.0014208 | 0.00035607 | 0 | 0 |  | 1 | TRUE | wye
18 | LV_62-17_0_4_load_19 | 22 | 0.0015164 | 0.00038004 | 0 | 0 |  | 1 | TRUE | wye
19 | LV_62-17_0_4_load_17 | 23 | 0.0013873 | 0.00034768 | 0 | 0 |  | 1 | TRUE | wye
20 | LV_62-17_0_4_load_16 | 24 | 0.0067839 | 0.0017002 | 0 | 0 |  | 1 | TRUE | wye
21 | LV_62-17_0_4_load_20 | 26 | 0.0012083 | 0.00030282 | 0 | 0 |  | 1 | TRUE | wye
22 | LV_62-17_0_4_load_21 | 27 | 0.0036057 | 0.00090367 | 0 | 0 |  | 1 | TRUE | wye
23 | LV_62-17_0_4_load_77 | 28 | 0.00091273 | 0.00022875 | 0 | 0 |  | 1 | TRUE | wye
24 | LV_62-17_0_4_load_80 | 29 | 0.0018606 | 0.00046632 | 0 | 0 |  | 1 | TRUE | wye
25 | LV_62-17_0_4_load_76 | 30 | 0.00090701 | 0.00022732 | 0 | 0 |  | 1 | TRUE | wye
26 | LV_62-17_0_4_load_30 | 32 | 0.00082461 | 0.00020667 | 0 | 0 |  | 1 | TRUE | wye
27 | LV_62-17_0_4_load_28 | 33 | 0.0013552 | 0.00033965 | 0 | 0 |  | 1 | TRUE | wye
28 | LV_62-17_0_4_load_25 | 34 | 0.002137 | 0.00053559 | 0 | 0 |  | 1 | TRUE | wye
29 | LV_62-17_0_4_load_26 | 35 | 0.0038307 | 0.00096006 | 0 | 0 |  | 1 | TRUE | wye
30 | LV_62-17_0_4_load_27 | 36 | 0.0012149 | 0.00030448 | 0 | 0 |  | 1 | TRUE | wye
31 | LV_62-17_0_4_load_29 | 37 | 0.0013816 | 0.00034627 | 0 | 0 |  | 1 | TRUE | wye
32 | LV_62-17_0_4_load_64 | 38 | 0.0023836 | 0.00059738 | 0 | 0 |  | 1 | TRUE | wye
33 | LV_62-17_0_4_load_63 | 39 | 0.0010798 | 0.00027062 | 0 | 0 |  | 1 | TRUE | wye
34 | LV_62-17_0_4_load_32 | 40 | 0.0026552 | 0.00066546 | 0 | 0 |  | 1 | TRUE | wye
35 | LV_62-17_0_4_load_33 | 41 | 0.0022837 | 0.00057236 | 0 | 0 |  | 1 | TRUE | wye
36 | LV_62-17_0_4_load_34 | 42 | 0.0019814 | 0.0004966 | 0 | 0 |  | 1 | TRUE | wye
37 | LV_62-17_0_4_load_41 | 45 | 0.0022501 | 0.00056393 | 0 | 0 |  | 1 | TRUE | wye
38 | LV_62-17_0_4_load_62 | 46 | 0.0023152 | 0.00058025 | 0 | 0 |  | 1 | TRUE | wye
39 | LV_62-17_0_4_load_51 | 47 | 0.0041791 | 0.0010474 | 0 | 0 |  | 1 | TRUE | wye
40 | LV_62-17_0_4_load_42 | 48 | 0.0020811 | 0.00052158 | 0 | 0 |  | 1 | TRUE | wye
41 | LV_62-17_0_4_load_36 | 49 | 0.0016862 | 0.00042259 | 0 | 0 |  | 1 | TRUE | wye
42 | LV_62-17_0_4_load_37 | 50 | 0.0017727 | 0.00044427 | 0 | 0 |  | 1 | TRUE | wye
43 | LV_62-17_0_4_load_38 | 51 | 0.0018291 | 0.00045843 | 0 | 0 |  | 1 | TRUE | wye
44 | LV_62-17_0_4_load_39 | 52 | 0.0011552 | 0.00028951 | 0 | 0 |  | 1 | TRUE | wye
45 | LV_62-17_0_4_load_48 | 55 | 0.00075665 | 0.00018963 | 0 | 0 |  | 1 | TRUE | wye
46 | LV_62-17_0_4_load_61 | 56 | 0.001444 | 0.00036191 | 0 | 0 |  | 1 | TRUE | wye
47 | LV_62-17_0_4_load_46 | 57 | 0.0062349 | 0.0015626 | 0 | 0 |  | 1 | TRUE | wye
48 | LV_62-17_0_4_load_49 | 58 | 0.0024019 | 0.00060197 | 0 | 0 |  | 1 | TRUE | wye
49 | LV_62-17_0_4_load_50 | 59 | 0.003077 | 0.00077118 | 0 | 0 |  | 1 | TRUE | wye
50 | LV_62-17_0_4_load_52 | 60 | 0.0013216 | 0.00033122 | 0 | 0 |  | 1 | TRUE | wye
51 | LV_62-17_0_4_load_53 | 61 | 0.0019121 | 0.00047923 | 0 | 0 |  | 1 | TRUE | wye
52 | LV_62-17_0_4_load_72 | 62 | 0.0008749 | 0.00021927 | 0 | 0 |  | 1 | TRUE | wye
53 | LV_62-17_0_4_load_73 | 63 | 0.0022561 | 0.00056542 | 0 | 0 |  | 1 | TRUE | wye
54 | LV_62-17_0_4_load_54 | 64 | 0.0037059 | 0.00092878 | 0 | 0 |  | 1 | TRUE | wye
55 | LV_62-17_0_4_load_57 | 67 | 0.0041226 | 0.0010332 | 0 | 0 |  | 1 | TRUE | wye
56 | LV_62-17_0_4_load_58 | 68 | 0.0059792 | 0.0014985 | 0 | 0 |  | 1 | TRUE | wye
57 | LV_62-17_0_4_load_59 | 69 | 0.0040878 | 0.0010245 | 0 | 0 |  | 1 | TRUE | wye
58 | LV_62-17_0_4_load_71 | 71 | 0.0051759 | 0.0012972 | 0 | 0 |  | 1 | TRUE | wye
59 | LV_62-17_0_4_load_79 | 72 | 0.0023631 | 0.00059224 | 0 | 0 |  | 1 | TRUE | wye
60 | LV_62-17_0_4_load_74 | 73 | 0.0027152 | 0.00068049 | 0 | 0 |  | 1 | TRUE | wye
61 | LV_62-17_0_4_load_84 | 75 | 0.0051669 | 0.001295 | 0 | 0 |  | 1 | TRUE | wye
62 | LV_62-17_0_4_load_70 | 76 | 0.000711 | 0.00017819 | 0 | 0 |  | 1 | TRUE | wye
63 | LV_62-17_0_4_load_78 | 77 | 0.0044213 | 0.0011081 | 0 | 0 |  | 1 | TRUE | wye
64 | LV_62-17_0_4_load_75 | 78 | 0.0034015 | 0.00085249 | 0 | 0 |  | 1 | TRUE | wye
65 | LV_62-17_0_4_load_104 | 79 | 0.0013724 | 0.00034395 | 0 | 0 |  | 1 | TRUE | wye
66 | LV_62-17_0_4_load_85 | 80 | 0.004835 | 0.0012118 | 0 | 0 |  | 1 | TRUE | wye
67 | LV_62-17_0_4_load_65 | 81 | 0.0039955 | 0.0010014 | 0 | 0 |  | 1 | TRUE | wye
68 | LV_62-17_0_4_load_66 | 82 | 0.0012288 | 0.00030796 | 0 | 0 |  | 1 | TRUE | wye
69 | LV_62-17_0_4_load_67 | 83 | 0.00088814 | 0.00022259 | 0 | 0 |  | 1 | TRUE | wye
70 | LV_62-17_0_4_load_68 | 84 | 0.0015361 | 0.00038499 | 0 | 0 |  | 1 | TRUE | wye
71 | LV_62-17_0_4_load_69 | 85 | 0.0018779 | 0.00047065 | 0 | 0 |  | 1 | TRUE | wye
72 | LV_62-17_0_4_load_120 | 86 | 0.0010788 | 0.00027038 | 0 | 0 |  | 1 | TRUE | wye
73 | LV_62-17_0_4_load_118 | 87 | 0.0027584 | 0.00069132 | 0 | 0 |  | 1 | TRUE | wye
74 | LV_62-17_0_4_load_98 | 88 | 0.0023488 | 0.00058867 | 0 | 0 |  | 1 | TRUE | wye
75 | LV_62-17_0_4_load_91 | 91 | 0.0015018 | 0.00037639 | 0 | 0 |  | 1 | TRUE | wye
76 | LV_62-17_0_4_load_103 | 92 | 0.0012567 | 0.00031496 | 0 | 0 |  | 1 | TRUE | wye
77 | LV_62-17_0_4_load_160 | 93 | 0.0058085 | 0.0014557 | 0 | 0 |  | 1 | TRUE | wye
78 | LV_62-17_0_4_load_86 | 95 | 0.007727 | 0.0019366 | 0 | 0 |  | 1 | TRUE | wye
79 | LV_62-17_0_4_load_87 | 96 | 0.0029386 | 0.00073648 | 0 | 0 |  | 1 | TRUE | wye
80 | LV_62-17_0_4_load_88 | 97 | 0.0030413 | 0.00076222 | 0 | 0 |  | 1 | TRUE | wye
81 | LV_62-17_0_4_load_92 | 98 | 0.0081881 | 0.0020521 | 0 | 0 |  | 1 | TRUE | wye
82 | LV_62-17_0_4_load_93 | 99 | 0.0030251 | 0.00075817 | 0 | 0 |  | 1 | TRUE | wye
83 | LV_62-17_0_4_load_94 | 100 | 0.0018609 | 0.00046638 | 0 | 0 |  | 1 | TRUE | wye
84 | LV_62-17_0_4_load_97 | 102 | 0.001777 | 0.00044535 | 0 | 0 |  | 1 | TRUE | wye
85 | LV_62-17_0_4_load_99 | 103 | 0.0011679 | 0.0002927 | 0 | 0 |  | 1 | TRUE | wye
86 | LV_62-17_0_4_load_102 | 105 | 0.0012551 | 0.00031455 | 0 | 0 |  | 1 | TRUE | wye
87 | LV_62-17_0_4_load_101 | 106 | 0.0013792 | 0.00034567 | 0 | 0 |  | 1 | TRUE | wye
88 | LV_62-17_0_4_load_111 | 107 | 0.0017948 | 0.00044982 | 0 | 0 |  | 1 | TRUE | wye
89 | LV_62-17_0_4_load_105 | 109 | 0.0037644 | 0.00094345 | 0 | 0 |  | 1 | TRUE | wye
90 | LV_62-17_0_4_load_106 | 110 | 0.0013893 | 0.00034818 | 0 | 0 |  | 1 | TRUE | wye
91 | LV_62-17_0_4_load_110 | 114 | 0.0016104 | 0.00040362 | 0 | 0 |  | 1 | TRUE | wye
92 | LV_62-17_0_4_load_119 | 115 | 0.0013845 | 0.00034698 | 0 | 0 |  | 1 | TRUE | wye
93 | LV_62-17_0_4_load_116 | 116 | 0.0015071 | 0.00037772 | 0 | 0 |  | 1 | TRUE | wye
94 | LV_62-17_0_4_load_150 | 117 | 0.0015173 | 0.00038027 | 0 | 0 |  | 1 | TRUE | wye
95 | LV_62-17_0_4_load_154 | 118 | 0.003177 | 0.00079623 | 0 | 0 |  | 1 | TRUE | wye
96 | LV_62-17_0_4_load_126 | 119 | 0.0014809 | 0.00037114 | 0 | 0 |  | 1 | TRUE | wye
97 | LV_62-17_0_4_load_114 | 120 | 0.0028282 | 0.00070883 | 0 | 0 |  | 1 | TRUE | wye
98 | LV_62-17_0_4_load_152 | 122 | 0.0011257 | 0.00028212 | 0 | 0 |  | 1 | TRUE | wye
99 | LV_62-17_0_4_load_113 | 123 | 0.0020294 | 0.00050862 | 0 | 0 |  | 1 | TRUE | wye
100 | LV_62-17_0_4_load_115 | 124 | 0.0029068 | 0.00072852 | 0 | 0 |  | 1 | TRUE | wye
101 | LV_62-17_0_4_load_117 | 125 | 0.0020151 | 0.00050503 | 0 | 0 |  | 1 | TRUE | wye
102 | LV_62-17_0_4_load_127 | 126 | 0.0012548 | 0.00031449 | 0 | 0 |  | 1 | TRUE | wye
103 | LV_62-17_0_4_load_121 | 127 | 0.0018452 | 0.00046246 | 0 | 0 |  | 1 | TRUE | wye
104 | LV_62-17_0_4_load_122 | 128 | 0.0020624 | 0.00051689 | 0 | 0 |  | 1 | TRUE | wye
105 | LV_62-17_0_4_load_123 | 129 | 0.0016812 | 0.00042135 | 0 | 0 |  | 1 | TRUE | wye
106 | LV_62-17_0_4_load_124 | 130 | 0.001472 | 0.00036891 | 0 | 0 |  | 1 | TRUE | wye
107 | LV_62-17_0_4_load_125 | 131 | 0.0022369 | 0.00056063 | 0 | 0 |  | 1 | TRUE | wye
108 | LV_62-17_0_4_load_138 | 132 | 0.0012269 | 0.00030748 | 0 | 0 |  | 1 | TRUE | wye
109 | LV_62-17_0_4_load_139 | 133 | 0.001547 | 0.00038772 | 0 | 0 |  | 1 | TRUE | wye
110 | LV_62-17_0_4_load_128 | 134 | 0.0017181 | 0.0004306 | 0 | 0 |  | 1 | TRUE | wye
111 | LV_62-17_0_4_load_129 | 135 | 0.0018157 | 0.00045506 | 0 | 0 |  | 1 | TRUE | wye
112 | LV_62-17_0_4_load_130 | 136 | 0.002603 | 0.00065237 | 0 | 0 |  | 1 | TRUE | wye
113 | LV_62-17_0_4_load_132 | 137 | 0.0023755 | 0.00059536 | 0 | 0 |  | 1 | TRUE | wye
114 | LV_62-17_0_4_load_151 | 138 | 0.0042154 | 0.0010565 | 0 | 0 |  | 1 | TRUE | wye
115 | LV_62-17_0_4_load_140 | 139 | 0.0023425 | 0.00058708 | 0 | 0 |  | 1 | TRUE | wye
116 | LV_62-17_0_4_load_156 | 140 | 0.0026468 | 0.00066336 | 0 | 0 |  | 1 | TRUE | wye
117 | LV_62-17_0_4_load_141 | 141 | 0.0021057 | 0.00052775 | 0 | 0 |  | 1 | TRUE | wye
118 | LV_62-17_0_4_load_133 | 142 | 0.008556 | 0.0021443 | 0 | 0 |  | 1 | TRUE | wye
119 | LV_62-17_0_4_load_134 | 143 | 0.0079245 | 0.0019861 | 0 | 0 |  | 1 | TRUE | wye
120 | LV_62-17_0_4_load_136 | 145 | 0.0083066 | 0.0020818 | 0 | 0 |  | 1 | TRUE | wye
121 | LV_62-17_0_4_load_137 | 146 | 0.0037328 | 0.00093552 | 0 | 0 |  | 1 | TRUE | wye
122 | LV_62-17_0_4_load_147 | 147 | 0.0037328 | 0.00093552 | 0 | 0 |  | 1 | TRUE | wye
123 | LV_62-17_0_4_load_145 | 148 | 0.0027893 | 0.00069906 | 0 | 0 |  | 1 | TRUE | wye
124 | LV_62-17_0_4_load_142 | 149 | 0.0072869 | 0.0018263 | 0 | 0 |  | 1 | TRUE | wye
125 | LV_62-17_0_4_load_144 | 151 | 0.001807 | 0.00045287 | 0 | 0 |  | 1 | TRUE | wye
126 | LV_62-17_0_4_load_146 | 152 | 0.0037344 | 0.00093594 | 0 | 0 |  | 1 | TRUE | wye
127 | LV_62-17_0_4_load_148 | 153 | 0.0037329 | 0.00093556 | 0 | 0 |  | 1 | TRUE | wye
128 | LV_62-17_0_4_load_153 | 154 | 0.00096406 | 0.00024162 | 0 | 0 |  | 1 | TRUE | wye
129 | LV_62-17_0_4_load_155 | 155 | 0.0034339 | 0.00086061 | 0 | 0 |  | 1 | TRUE | wye
130 | LV_62-17_0_4_load_158 | 156 | 0.0009172 | 0.00022987 | 0 | 0 |  | 1 | TRUE | wye

## ext_grid
| name | bus | vm_pu | va_degree | slack_weight | in_service
0 |  | 63 | 1 | 0 | 1 | TRUE

## line
| name | std_type | from_bus | to_bus | length_km | r_ohm_per_km | x_ohm_per_km | c_nf_per_km | g_us_per_km | max_i_ka | df | parallel | type | in_service
0 | LV_62-17_0_4_line_0 |  | 0 | 1 | 0.04215 | 0.125 | 0.08 | 261 | 0 | 0.364 | 1 | 1 | cs | TRUE
1 | LV_62-17_0_4_line_1 |  | 1 | 2 | 0.028312 | 0.125 | 0.08 | 261 | 0 | 0.364 | 1 | 1 | cs | TRUE
2 | LV_62-17_0_4_line_2 |  | 2 | 3 | 0.17397 | 0.125 | 0.08 | 261 | 0 | 0.364 | 1 | 1 | cs | TRUE
3 | LV_62-17_0_4_line_3 |  | 3 | 4 | 0.13078 | 0.125 | 0.08 | 261 | 0 | 0.364 | 1 | 1 | cs | TRUE
4 | LV_62-17_0_4_line_4 |  | 4 | 14 | 0.033871 | 0.125 | 0.08 | 261 | 0 | 0.364 | 1 | 1 | cs | TRUE
5 | LV_62-17_0_4_line_5 |  | 5 | 6 | 0.017407 | 0.125 | 0.08 | 261 | 0 | 0.364 | 1 | 3 | cs | TRUE
6 | LV_62-17_0_4_line_6 |  | 5 | 7 | 0.00027983 | 0.125 | 0.08 | 261 | 0 | 0.364 | 1 | 3 | cs | TRUE
7 | LV_62-17_0_4_line_7 |  | 6 | 8 | 0.0096075 | 0.125 | 0.08 | 261 | 0 | 0.364 | 1 | 3 | cs | TRUE
8 | LV_62-17_0_4_line_8 |  | 7 | 9 | 0.017562 | 0.125 | 0.08 | 261 | 0 | 0.364 | 1 | 3 | cs | TRUE
9 | LV_62-17_0_4_line_9 |  | 8 | 10 | 0.041278 | 0.125 | 0.08 | 261 | 0 | 0.364 | 1 | 3 | cs | TRUE
10 | LV_62-17_0_4_line_10 |  | 9 | 11 | 0.0084745 | 0.125 | 0.08 | 261 | 0 | 0.364 | 1 | 3 | cs | TRUE
11 | LV_62-17_0_4_line_11 |  | 10 | 12 | 0.0056775 | 0.125 | 0.08 | 261 | 0 | 0.364 | 1 | 3 | cs | TRUE
12 | LV_62-17_0_4_line_12 |  | 11 | 13 | 0.015015 | 0.125 | 0.08 | 261 | 0 | 0.364 | 1 | 3 | cs | TRUE
13 | LV_62-17_0_4_line_13 |  | 12 | 57 | 0.030434 | 0.125 | 0.08 | 261 | 0 | 0.364 | 1 | 3 | cs | TRUE
14 | LV_62-17_0_4_line_14 |  | 13 | 32 | 0.019194 | 0.125 | 0.08 | 261 | 0 | 0.364 | 1 | 3 | cs | TRUE
15 | LV_62-17_0_4_line_15 |  | 13 | 17 | 0.014533 | 0.125 | 0.08 | 261 | 0 | 0.364 | 1 | 1 | cs | TRUE
16 | LV_62-17_0_4_line_16 |  | 14 | 15 | 0.03351 | 0.125 | 0.08 | 261 | 0 | 0.364 | 1 | 1 | cs | TRUE
17 | LV_62-17_0_4_line_17 |  | 15 | 16 | 0.0065826 | 0.125 | 0.08 | 261 | 0 | 0.364 | 1 | 1 | cs | TRUE
18 | LV_62-17_0_4_line_18 |  | 16 | 17 | 0.029466 | 0.125 | 0.08 | 261 | 0 | 0.364 | 1 | 1 | cs | TRUE
19 | LV_62-17_0_4_line_19 |  | 18 | 19 | 0.0047571 | 0.125 | 0.08 | 261 | 0 | 0.364 | 1 | 1 | cs | TRUE
20 | LV_62-17_0_4_line_20 |  | 19 | 20 | 0.010526 | 0.125 | 0.08 | 261 | 0 | 0.364 | 1 | 1 | cs | TRUE
21 | LV_62-17_0_4_line_21 |  | 20 | 21 | 0.0054808 | 0.125 | 0.08 | 261 | 0 | 0.364 | 1 | 1 | cs | TRUE
22 | LV_62-17_0_4_line_22 |  | 21 | 22 | 0.025294 | 0.125 | 0.08 | 261 | 0 | 0.364 | 1 | 1 | cs | TRUE
23 | LV_62-17_0_4_line_23 |  | 22 | 23 | 0.017249 | 0.125 | 0.08 | 261 | 0 | 0.364 | 1 | 1 | cs | TRUE
24 | LV_62-17_0_4_line_24 |  | 23 | 24 | 0.00089436 | 0.125 | 0.08 | 261 | 0 | 0.364 | 1 | 1 | cs | TRUE
25 | LV_62-17_0_4_line_25 |  | 24 | 25 | 0.024629 | 0.125 | 0.08 | 261 | 0 | 0.364 | 1 | 1 | cs | TRUE
26 | LV_62-17_0_4_line_26 |  | 25 | 26 | 0.0077972 | 0.125 | 0.08 | 261 | 0 | 0.364 | 1 | 1 | cs | TRUE
27 | LV_62-17_0_4_line_27 |  | 25 | 27 | 0.038532 | 0.125 | 0.08 | 261 | 0 | 0.364 | 1 | 1 | cs | TRUE
28 | LV_62-17_0_4_line_28 |  | 26 | 28 | 0.025281 | 0.125 | 0.08 | 261 | 0 | 0.364 | 1 | 1 | cs | TRUE
29 | LV_62-17_0_4_line_29 |  | 27 | 29 | 0.0012195 | 0.125 | 0.08 | 261 | 0 | 0.364 | 1 | 1 | cs | TRUE
30 | LV_62-17_0_4_line_30 |  | 28 | 30 | 0.00022176 | 0.125 | 0.08 | 261 | 0 | 0.364 | 1 | 1 | cs | TRUE
31 | LV_62-17_0_4_line_31 |  | 29 | 31 | 0.024915 | 0.125 | 0.08 | 261 | 0 | 0.364 | 1 | 1 | cs | TRUE
32 | LV_62-17_0_4_line_32 |  | 30 | 77 | 0.014406 | 0.125 | 0.08 | 261 | 0 | 0.364 | 1 | 3 | cs | TRUE
33 | LV_62-17_0_4_line_33 |  | 31 | 89 | 0.031793 | 0.125 | 0.08 | 261 | 0 | 0.364 | 1 | 1 | cs | TRUE
34 | LV_62-17_0_4_line_34 |  | 32 | 33 | 0.023349 | 0.125 | 0.08 | 261 | 0 | 0.364 | 1 | 3 | cs | TRUE
35 | LV_62-17_0_4_line_35 |  | 33 | 35 | 0.011761 | 0.125 | 0.08 | 261 | 0 | 0.364 | 1 | 3 | cs | TRUE
36 | LV_62-17_0_4_line_36 |  | 34 | 35 | 0.0087881 | 0.125 | 0.08 | 261 | 0 | 0.364 | 1 | 3 | cs | TRUE
37 | LV_62-17_0_4_line_37 |  | 34 | 36 | 0.0038194 | 0.125 | 0.08 | 261 | 0 | 0.364 | 1 | 3 | cs | TRUE
38 | LV_62-17_0_4_line_38 |  | 36 | 37 | 0.020102 | 0.125 | 0.08 | 261 | 0 | 0.364 | 1 | 3 | cs | TRUE
39 | LV_62-17_0_4_line_39 |  | 37 | 38 | 0.008684 | 0.125 | 0.08 | 261 | 0 | 0.364 | 1 | 3 | cs | TRUE
40 | LV_62-17_0_4_line_40 |  | 38 | 39 | 0.018442 | 0.125 | 0.08 | 261 | 0 | 0.364 | 1 | 3 | cs | TRUE
41 | LV_62-17_0_4_line_41 |  | 39 | 81 | 0.0097214 | 0.125 | 0.08 | 261 | 0 | 0.364 | 1 | 3 | cs | TRUE
42 | LV_62-17_0_4_line_42 |  | 40 | 41 | 0.010856 | 0.125 | 0.08 | 261 | 0 | 0.364 | 1 | 1 | cs | TRUE
43 | LV_62-17_0_4_line_43 |  | 40 | 42 | 0.0011277 | 0.125 | 0.08 | 261 | 0 | 0.364 | 1 | 1 | cs | TRUE
44 | LV_62-17_0_4_line_44 |  | 41 | 43 | 0.0034145 | 0.125 | 0.08 | 261 | 0 | 0.364 | 1 | 1 | cs | TRUE
45 | LV_62-17_0_4_line_45 |  | 43 | 44 | 0.036647 | 0.125 | 0.08 | 261 | 0 | 0.364 | 1 | 1 | cs | TRUE
46 | LV_62-17_0_4_line_46 |  | 43 | 45 | 0.0146 | 0.125 | 0.08 | 261 | 0 | 0.364 | 1 | 1 | cs | TRUE
47 | LV_62-17_0_4_line_47 |  | 44 | 46 | 0.035154 | 0.125 | 0.08 | 261 | 0 | 0.364 | 1 | 3 | cs | TRUE
48 | LV_62-17_0_4_line_48 |  | 44 | 47 | 0.0066231 | 0.125 | 0.08 | 261 | 0 | 0.364 | 1 | 3 | cs | TRUE
49 | LV_62-17_0_4_line_49 |  | 45 | 48 | 6.0618e-05 | 0.125 | 0.08 | 261 | 0 | 0.364 | 1 | 1 | cs | TRUE
50 | LV_62-17_0_4_line_50 |  | 46 | 56 | 0.030896 | 0.125 | 0.08 | 261 | 0 | 0.364 | 1 | 3 | cs | TRUE
51 | LV_62-17_0_4_line_51 |  | 47 | 59 | 0.025696 | 0.125 | 0.08 | 261 | 0 | 0.364 | 1 | 3 | cs | TRUE
52 | LV_62-17_0_4_line_52 |  | 49 | 50 | 0.024847 | 0.125 | 0.08 | 261 | 0 | 0.364 | 1 | 1 | cs | TRUE
53 | LV_62-17_0_4_line_53 |  | 49 | 51 | 0.014615 | 0.125 | 0.08 | 261 | 0 | 0.364 | 1 | 1 | cs | TRUE
54 | LV_62-17_0_4_line_54 |  | 50 | 52 | 0.0064206 | 0.125 | 0.08 | 261 | 0 | 0.364 | 1 | 1 | cs | TRUE
55 | LV_62-17_0_4_line_55 |  | 51 | 53 | 0.0015741 | 0.125 | 0.08 | 261 | 0 | 0.364 | 1 | 1 | cs | TRUE
56 | LV_62-17_0_4_line_56 |  | 53 | 54 | 0.035532 | 0.125 | 0.08 | 261 | 0 | 0.364 | 1 | 1 | cs | TRUE
57 | LV_62-17_0_4_line_57 |  | 53 | 55 | 0.01553 | 0.125 | 0.08 | 261 | 0 | 0.364 | 1 | 1 | cs | TRUE
58 | LV_62-17_0_4_line_58 |  | 54 | 56 | 0.0077146 | 0.125 | 0.08 | 261 | 0 | 0.364 | 1 | 3 | cs | TRUE
59 | LV_62-17_0_4_line_59 |  | 54 | 57 | 0.017668 | 0.125 | 0.08 | 261 | 0 | 0.364 | 1 | 3 | cs | TRUE
60 | LV_62-17_0_4_line_60 |  | 55 | 58 | 0.013067 | 0.125 | 0.08 | 261 | 0 | 0.364 | 1 | 1 | cs | TRUE
61 | LV_62-17_0_4_line_61 |  | 59 | 60 | 0.022318 | 0.125 | 0.08 | 261 | 0 | 0.364 | 1 | 3 | cs | TRUE
62 | LV_62-17_0_4_line_62 |  | 60 | 61 | 0.0058632 | 0.125 | 0.08 | 261 | 0 | 0.364 | 1 | 3 | cs | TRUE
63 | LV_62-17_0_4_line_63 |  | 61 | 62 | 0.017695 | 0.125 | 0.08 | 261 | 0 | 0.364 | 1 | 3 | cs | TRUE
64 | LV_62-17_0_4_line_64 |  | 62 | 63 | 0.014258 | 0.125 | 0.08 | 261 | 0 | 0.364 | 1 | 3 | cs | TRUE
65 | LV_62-17_0_4_line_65 |  | 63 | 86 | 0.015564 | 0.125 | 0.08 | 261 | 0 | 0.364 | 1 | 1 | cs | TRUE
66 | LV_62-17_0_4_line_66 |  | 64 | 65 | 0.003561 | 0.125 | 0.08 | 261 | 0 | 0.364 | 1 | 1 | cs | TRUE
67 | LV_62-17_0_4_line_67 |  | 64 | 66 | 0.033394 | 0.125 | 0.08 | 261 | 0 | 0.364 | 1 | 1 | cs | TRUE
68 | LV_62-17_0_4_line_68 |  | 65 | 67 | 0.018935 | 0.125 | 0.08 | 261 | 0 | 0.364 | 1 | 3 | cs | TRUE
69 | LV_62-17_0_4_line_69 |  | 65 | 68 | 0.0184 | 0.125 | 0.08 | 261 | 0 | 0.364 | 1 | 3 | cs | TRUE
70 | LV_62-17_0_4_line_70 |  | 66 | 69 | 0.021744 | 0.125 | 0.08 | 261 | 0 | 0.364 | 1 | 1 | cs | TRUE
71 | LV_62-17_0_4_line_71 |  | 66 | 70 | 0.00802 | 0.125 | 0.08 | 261 | 0 | 0.364 | 1 | 1 | cs | TRUE
72 | LV_62-17_0_4_line_72 |  | 67 | 71 | 0.0060094 | 0.125 | 0.08 | 261 | 0 | 0.364 | 1 | 3 | cs | TRUE
73 | LV_62-17_0_4_line_73 |  | 68 | 72 | 0.018615 | 0.125 | 0.08 | 261 | 0 | 0.364 | 1 | 3 | cs | TRUE
74 | LV_62-17_0_4_line_74 |  | 69 | 73 | 0.016251 | 0.125 | 0.08 | 261 | 0 | 0.364 | 1 | 1 | cs | TRUE
75 | LV_62-17_0_4_line_75 |  | 70 | 74 | 0.035057 | 0.125 | 0.08 | 261 | 0 | 0.364 | 1 | 1 | cs | TRUE
76 | LV_62-17_0_4_line_76 |  | 70 | 75 | 0.022186 | 0.125 | 0.08 | 261 | 0 | 0.364 | 1 | 1 | cs | TRUE
77 | LV_62-17_0_4_line_77 |  | 71 | 76 | 0.027182 | 0.125 | 0.08 | 261 | 0 | 0.364 | 1 | 3 | cs | TRUE
78 | LV_62-17_0_4_line_78 |  | 72 | 77 | 0.0054222 | 0.125 | 0.08 | 261 | 0 | 0.364 | 1 | 3 | cs | TRUE
79 | LV_62-17_0_4_line_79 |  | 73 | 78 | 0.018381 | 0.125 | 0.08 | 261 | 0 | 0.364 | 1 | 1 | cs | TRUE
80 | LV_62-17_0_4_line_80 |  | 74 | 79 | 0.0016023 | 0.125 | 0.08 | 261 | 0 | 0.364 | 1 | 1 | cs | TRUE
81 | LV_62-17_0_4_line_81 |  | 75 | 80 | 0.031585 | 0.125 | 0.08 | 261 | 0 | 0.364 | 1 | 1 | cs | TRUE
82 | LV_62-17_0_4_line_82 |  | 76 | 85 | 0.00024833 | 0.125 | 0.08 | 261 | 0 | 0.364 | 1 | 3 | cs | TRUE
83 | LV_62-17_0_4_line_83 |  | 78 | 88 | 0.01194 | 0.125 | 0.08 | 261 | 0 | 0.364 | 1 | 1 | cs | TRUE
84 | LV_62-17_0_4_line_84 |  | 79 | 92 | 0.042163 | 0.125 | 0.08 | 261 | 0 | 0.364 | 1 | 1 | cs | TRUE
85 | LV_62-17_0_4_line_85 |  | 80 | 95 | 0.036905 | 0.125 | 0.08 | 261 | 0 | 0.364 | 1 | 1 | cs | TRUE
86 | LV_62-17_0_4_line_86 |  | 81 | 82 | 0.010939 | 0.125 | 0.08 | 261 | 0 | 0.364 | 1 | 3 | cs | TRUE
87 | LV_62-17_0_4_line_87 |  | 82 | 83 | 0.0048342 | 0.125 | 0.08 | 261 | 0 | 0.364 | 1 | 3 | cs | TRUE
88 | LV_62-17_0_4_line_88 |  | 83 | 84 | 0.012953 | 0.125 | 0.08 | 261 | 0 | 0.364 | 1 | 3 | cs | TRUE
89 | LV_62-17_0_4_line_89 |  | 84 | 85 | 0.011264 | 0.125 | 0.08 | 261 | 0 | 0.364 | 1 | 3 | cs | TRUE
90 | LV_62-17_0_4_line_90 |  | 86 | 87 | 0.020125 | 0.125 | 0.08 | 261 | 0 | 0.364 | 1 | 1 | cs | TRUE
91 | LV_62-17_0_4_line_91 |  | 87 | 125 | 0.0096971 | 0.125 | 0.08 | 261 | 0 | 0.364 | 1 | 1 | cs | TRUE
92 | LV_62-17_0_4_line_92 |  | 89 | 90 | 0.014717 | 0.125 | 0.08 | 261 | 0 | 0.364 | 1 | 1 | cs | TRUE
93 | LV_62-17_0_4_line_93 |  | 89 | 91 | 0.010297 | 0.125 | 0.08 | 261 | 0 | 0.364 | 1 | 1 | cs | TRUE
94 | LV_62-17_0_4_line_94 |  | 90 | 93 | 0.060557 | 0.125 | 0.08 | 261 | 0 | 0.364 | 1 | 1 | cs | TRUE
95 | LV_62-17_0_4_line_95 |  | 91 | 94 | 0.01035 | 0.125 | 0.08 | 261 | 0 | 0.364 | 1 | 1 | cs | TRUE
96 | LV_62-17_0_4_line_96 |  | 92 | 106 | 0.0024498 | 0.125 | 0.08 | 261 | 0 | 0.364 | 1 | 1 | cs | TRUE
97 | LV_62-17_0_4_line_97 |  | 94 | 98 | 0.010479 | 0.125 | 0.08 | 261 | 0 | 0.364 | 1 | 1 | cs | TRUE
98 | LV_62-17_0_4_line_98 |  | 94 | 96 | 0.0093477 | 0.125 | 0.08 | 261 | 0 | 0.364 | 1 | 1 | cs | TRUE
99 | LV_62-17_0_4_line_99 |  | 96 | 97 | 0.029515 | 0.125 | 0.08 | 261 | 0 | 0.364 | 1 | 1 | cs | TRUE
100 | LV_62-17_0_4_line_100 |  | 99 | 100 | 0.0025688 | 0.125 | 0.08 | 261 | 0 | 0.364 | 1 | 1 | cs | TRUE
101 | LV_62-17_0_4_line_101 |  | 100 | 101 | 0.0026811 | 0.125 | 0.08 | 261 | 0 | 0.364 | 1 | 1 | cs | TRUE
102 | LV_62-17_0_4_line_102 |  | 101 | 102 | 0.014808 | 0.125 | 0.08 | 261 | 0 | 0.364 | 1 | 1 | cs | TRUE
103 | LV_62-17_0_4_line_103 |  | 102 | 103 | 0.02063 | 0.125 | 0.08 | 261 | 0 | 0.364 | 1 | 1 | cs | TRUE
104 | LV_62-17_0_4_line_104 |  | 103 | 104 | 0.033979 | 0.125 | 0.08 | 261 | 0 | 0.364 | 1 | 1 | cs | TRUE
105 | LV_62-17_0_4_line_105 |  | 104 | 105 | 0.044476 | 0.125 | 0.08 | 261 | 0 | 0.364 | 1 | 1 | cs | TRUE
106 | LV_62-17_0_4_line_106 |  | 105 | 107 | 0.0005182 | 0.125 | 0.08 | 261 | 0 | 0.364 | 1 | 1 | cs | TRUE
107 | LV_62-17_0_4_line_107 |  | 107 | 108 | 0.044926 | 0.125 | 0.08 | 261 | 0 | 0.364 | 1 | 1 | cs | TRUE
108 | LV_62-17_0_4_line_108 |  | 108 | 123 | 0.021101 | 0.125 | 0.08 | 261 | 0 | 0.364 | 1 | 1 | cs | TRUE
109 | LV_62-17_0_4_line_109 |  | 108 | 114 | 0.015427 | 0.125 | 0.08 | 261 | 0 | 0.364 | 1 | 1 | cs | TRUE
110 | LV_62-17_0_4_line_110 |  | 109 | 110 | 0.0040846 | 0.125 | 0.08 | 261 | 0 | 0.364 | 1 | 1 | cs | TRUE
111 | LV_62-17_0_4_line_111 |  | 109 | 111 | 0.025152 | 0.125 | 0.08 | 261 | 0 | 0.364 | 1 | 1 | cs | TRUE
112 | LV_62-17_0_4_line_112 |  | 110 | 112 | 0.013436 | 0.125 | 0.08 | 261 | 0 | 0.364 | 1 | 1 | cs | TRUE
113 | LV_62-17_0_4_line_113 |  | 111 | 113 | 0.024131 | 0.125 | 0.08 | 261 | 0 | 0.364 | 1 | 1 | cs | TRUE
114 | LV_62-17_0_4_line_114 |  | 111 | 114 | 0.037083 | 0.125 | 0.08 | 261 | 0 | 0.364 | 1 | 1 | cs | TRUE
115 | LV_62-17_0_4_line_115 |  | 112 | 115 | 0.019715 | 0.125 | 0.08 | 261 | 0 | 0.364 | 1 | 1 | cs | TRUE
116 | LV_62-17_0_4_line_116 |  | 112 | 116 | 0.020282 | 0.125 | 0.08 | 261 | 0 | 0.364 | 1 | 1 | cs | TRUE
117 | LV_62-17_0_4_line_117 |  | 113 | 117 | 0.01762 | 0.125 | 0.08 | 261 | 0 | 0.364 | 1 | 1 | cs | TRUE
118 | LV_62-17_0_4_line_118 |  | 113 | 118 | 0.033252 | 0.125 | 0.08 | 261 | 0 | 0.364 | 1 | 1 | cs | TRUE
119 | LV_62-17_0_4_line_119 |  | 115 | 119 | 0.018295 | 0.125 | 0.08 | 261 | 0 | 0.364 | 1 | 1 | cs | TRUE
120 | LV_62-17_0_4_line_120 |  | 116 | 120 | 0.021261 | 0.125 | 0.08 | 261 | 0 | 0.364 | 1 | 1 | cs | TRUE
121 | LV_62-17_0_4_line_121 |  | 117 | 121 | 0.039301 | 0.125 | 0.08 | 261 | 0 | 0.364 | 1 | 1 | cs | TRUE
122 | LV_62-17_0_4_line_122 |  | 118 | 122 | 0.0018588 | 0.125 | 0.08 | 261 | 0 | 0.364 | 1 | 1 | cs | TRUE
123 | LV_62-17_0_4_line_123 |  | 119 | 126 | 0.0039202 | 0.125 | 0.08 | 261 | 0 | 0.364 | 1 | 1 | cs | TRUE
124 | LV_62-17_0_4_line_124 |  | 120 | 124 | 0.017635 | 0.125 | 0.08 | 261 | 0 | 0.364 | 1 | 1 | cs | TRUE
125 | LV_62-17_0_4_line_125 |  | 121 | 138 | 0.059249 | 0.125 | 0.08 | 261 | 0 | 0.364 | 1 | 1 | cs | TRUE
126 | LV_62-17_0_4_line_126 |  | 121 | 135 | 0.019496 | 0.125 | 0.08 | 261 | 0 | 0.364 | 1 | 1 | cs | TRUE
127 | LV_62-17_0_4_line_127 |  | 122 | 154 | 0.02919 | 0.125 | 0.08 | 261 | 0 | 0.364 | 1 | 1 | cs | TRUE
128 | LV_62-17_0_4_line_128 |  | 124 | 125 | 0.015845 | 0.125 | 0.08 | 261 | 0 | 0.364 | 1 | 1 | cs | TRUE
129 | LV_62-17_0_4_line_129 |  | 126 | 130 | 0.015096 | 0.125 | 0.08 | 261 | 0 | 0.364 | 1 | 1 | cs | TRUE
130 | LV_62-17_0_4_line_130 |  | 127 | 128 | 0.0028293 | 0.125 | 0.08 | 261 | 0 | 0.364 | 1 | 1 | cs | TRUE
131 | LV_62-17_0_4_line_131 |  | 127 | 129 | 0.017881 | 0.125 | 0.08 | 261 | 0 | 0.364 | 1 | 1 | cs | TRUE
132 | LV_62-17_0_4_line_132 |  | 128 | 130 | 0.024255 | 0.125 | 0.08 | 261 | 0 | 0.364 | 1 | 1 | cs | TRUE
133 | LV_62-17_0_4_line_133 |  | 129 | 131 | 0.0041466 | 0.125 | 0.08 | 261 | 0 | 0.364 | 1 | 1 | cs | TRUE
134 | LV_62-17_0_4_line_134 |  | 131 | 132 | 0.017378 | 0.125 | 0.08 | 261 | 0 | 0.364 | 1 | 1 | cs | TRUE
135 | LV_62-17_0_4_line_135 |  | 132 | 133 | 0.0030468 | 0.125 | 0.08 | 261 | 0 | 0.364 | 1 | 1 | cs | TRUE
136 | LV_62-17_0_4_line_136 |  | 133 | 149 | 0.034009 | 0.125 | 0.08 | 261 | 0 | 0.364 | 1 | 1 | cs | TRUE
137 | LV_62-17_0_4_line_137 |  | 134 | 135 | 0.0058157 | 0.125 | 0.08 | 261 | 0 | 0.364 | 1 | 1 | cs | TRUE
138 | LV_62-17_0_4_line_138 |  | 134 | 136 | 0.007585 | 0.125 | 0.08 | 261 | 0 | 0.364 | 1 | 1 | cs | TRUE
139 | LV_62-17_0_4_line_139 |  | 136 | 137 | 2.029e-05 | 0.125 | 0.08 | 261 | 0 | 0.364 | 1 | 1 | cs | TRUE
140 | LV_62-17_0_4_line_140 |  | 137 | 139 | 0.033103 | 0.125 | 0.08 | 261 | 0 | 0.364 | 1 | 1 | cs | TRUE
141 | LV_62-17_0_4_line_141 |  | 138 | 140 | 0.031326 | 0.125 | 0.08 | 261 | 0 | 0.364 | 1 | 1 | cs | TRUE
142 | LV_62-17_0_4_line_142 |  | 139 | 141 | 0.0052126 | 0.125 | 0.08 | 261 | 0 | 0.364 | 1 | 1 | cs | TRUE
143 | LV_62-17_0_4_line_143 |  | 141 | 145 | 0.020144 | 0.125 | 0.08 | 261 | 0 | 0.364 | 1 | 1 | cs | TRUE
144 | LV_62-17_0_4_line_144 |  | 142 | 143 | 0.0051074 | 0.125 | 0.08 | 261 | 0 | 0.364 | 1 | 1 | cs | TRUE
145 | LV_62-17_0_4_line_145 |  | 142 | 144 | 0.042221 | 0.125 | 0.08 | 261 | 0 | 0.364 | 1 | 1 | cs | TRUE
146 | LV_62-17_0_4_line_146 |  | 143 | 145 | 0.01628 | 0.125 | 0.08 | 261 | 0 | 0.364 | 1 | 1 | cs | TRUE
147 | LV_62-17_0_4_line_147 |  | 144 | 146 | 0.033188 | 0.125 | 0.08 | 261 | 0 | 0.364 | 1 | 1 | cs | TRUE
148 | LV_62-17_0_4_line_148 |  | 146 | 147 | 0.0062332 | 0.125 | 0.08 | 261 | 0 | 0.364 | 1 | 1 | cs | TRUE
149 | LV_62-17_0_4_line_149 |  | 147 | 148 | 0.017184 | 0.125 | 0.08 | 261 | 0 | 0.364 | 1 | 1 | cs | TRUE
150 | LV_62-17_0_4_line_150 |  | 148 | 152 | 0.0025021 | 0.125 | 0.08 | 261 | 0 | 0.364 | 1 | 1 | cs | TRUE
151 | LV_62-17_0_4_line_151 |  | 149 | 150 | 0.0088747 | 0.125 | 0.08 | 261 | 0 | 0.364 | 1 | 1 | cs | TRUE
152 | LV_62-17_0_4_line_152 |  | 150 | 151 | 0.011869 | 0.125 | 0.08 | 261 | 0 | 0.364 | 1 | 1 | cs | TRUE
153 | LV_62-17_0_4_line_153 |  | 152 | 153 | 0.01731 | 0.125 | 0.08 | 261 | 0 | 0.364 | 1 | 1 | cs | TRUE
154 | LV_62-17_0_4_line_154 |  | 154 | 155 | 0.0032211 | 0.125 | 0.08 | 261 | 0 | 0.364 | 1 | 1 | cs | TRUE
155 | LV_62-17_0_4_line_155 |  | 155 | 156 | 0.02598 | 0.125 | 0.08 | 261 | 0 | 0.364 | 1 | 1 | cs | TRUE

## trafo
| name | std_type | hv_bus | lv_bus | sn_mva | vn_hv_kv | vn_lv_kv | vk_percent | vkr_percent | pfe_kw | i0_percent | shift_degree | tap_side | tap_neutral | tap_min | tap_max | tap_step_percent | tap_step_degree | tap_pos | tap_phase_shifter | parallel | df | in_service
0 | LV_62-17_0_4_trafo_73 | 0.63 MVA 20/0.4 kV | 157 | 63 | 0.63 | 20 | 0.4 | 6 | 1.206 | 1.65 | 0.2619 | 150 | hv | 0 | -2 | 2 | 2.5 | 0 | 0 | FALSE | 1 | 1 | TRUE

## line_geodata
| x0 | y0 | x1 | y1 | x2 | y2 | x3 | y3 | x4 | y4 | x5 | y5 | x6 | y6 | x7 | y7 | x8 | y8 | x9 | y9 | x10 | y10 | x11 | y11 | x12 | y12 | x13 | y13 | x14 | y14 | x15 | y15
0 | 2685608.1807 | 1257898.0218 | 2685605.2233 | 1257902.3046 | 2685584.5551 | 1257925.2457 | 2685579.9004 | 1257929.1369
1 | 2685608.1807 | 1257898.0218 | 2685615.8169 | 1257900.7788 | 2685635.6012 | 1257904.825
2 | 2685797.838 | 1257967.6277 | 2685635.6012 | 1257904.825
3 | 2685857.1651 | 1258084.1818 | 2685797.838 | 1257967.6277
4 | 2685829.9533 | 1258103.5585 | 2685835.7085 | 1258096.6588 | 2685856.6987 | 1258084.8096 | 2685857.1651 | 1258084.1818
5 | 2685886.5786 | 1258215.3886 | 2685894.823 | 1258230.7198
6 | 2685886.4461 | 1258215.1422 | 2685886.5786 | 1258215.3886
7 | 2685899.3733 | 1258239.1814 | 2685894.823 | 1258230.7198
8 | 2685886.4461 | 1258215.1422 | 2685878.1286 | 1258199.6751
9 | 2685899.3733 | 1258239.1814 | 2685904.806 | 1258246.1768 | 2685909.466 | 1258246.1555 | 2685933.2308 | 1258231.8053
10 | 2685874.1149 | 1258192.2113 | 2685878.1286 | 1258199.6751
11 | 2685933.2308 | 1258231.8053 | 2685938.0909 | 1258228.8705
12 | 2685867.0037 | 1258178.9875 | 2685874.1149 | 1258192.2113
13 | 2685938.0909 | 1258228.8705 | 2685951.4547 | 1258220.8009 | 2685963.8633 | 1258212.6919
14 | 2685867.0037 | 1258178.9875 | 2685884.7691 | 1258171.722
15 | 2685867.0037 | 1258178.9875 | 2685860.1898 | 1258166.1503
16 | 2685829.9533 | 1258103.5585 | 2685843.4637 | 1258134.2239
17 | 2685846.375 | 1258140.1231 | 2685844.538 | 1258136.6622 | 2685843.4637 | 1258134.2239
18 | 2685860.1898 | 1258166.1503 | 2685846.375 | 1258140.1231
19 | 2685899.1843 | 1258056.3127 | 2685903.3151 | 1258053.9532
20 | 2685903.3151 | 1258053.9532 | 2685912.455 | 1258048.7327
21 | 2685912.455 | 1258048.7327 | 2685916.4 | 1258046.4794 | 2685917.2001 | 1258045.9905
22 | 2685938.7837 | 1258032.8013 | 2685917.2001 | 1258045.9905
23 | 2685938.7837 | 1258032.8013 | 2685953.5021 | 1258023.8072
24 | 2685954.2653 | 1258023.3408 | 2685953.5021 | 1258023.8072
25 | 2685977.1361 | 1258016.3824 | 2685970.6515 | 1258015.8656 | 2685961.4224 | 1258018.9673 | 2685954.2653 | 1258023.3408
26 | 2685977.1361 | 1258016.3824 | 2685984.8553 | 1258017.4821
27 | 2685977.1361 | 1258016.3824 | 2685977.6607 | 1258009.3401 | 2685973.6839 | 1257998.1403 | 2685990.5699 | 1257988.2177
28 | 2685984.8553 | 1258017.4821 | 2685987.3921 | 1258017.8436 | 2685997.7602 | 1258022.4866 | 2686007.0977 | 1258028.9536
29 | 2685990.5699 | 1257988.2177 | 2685991.6213 | 1257987.5999
30 | 2686007.0977 | 1258028.9536 | 2686007.28 | 1258029.0798
31 | 2686013.256 | 1257975.253 | 2686006.9111 | 1257978.6079 | 2686004.0058 | 1257980.3225 | 2685991.6213 | 1257987.5999
32 | 2686007.28 | 1258029.0798 | 2686019.1226 | 1258037.2818
33 | 2686013.256 | 1257975.253 | 2686010.8059 | 1257966.9221 | 2686011.1167 | 1257954.3613 | 2686011.7409 | 1257952.4022 | 2686014.3091 | 1257944.311
34 | 2685884.7691 | 1258171.722 | 2685906.3811 | 1258162.8836
35 | 2685917.2671 | 1258158.4315 | 2685906.3811 | 1258162.8836
36 | 2685917.2671 | 1258158.4315 | 2685925.4013 | 1258155.105
37 | 2685928.9366 | 1258153.6592 | 2685925.4013 | 1258155.105
38 | 2685928.9366 | 1258153.6592 | 2685941.8378 | 1258148.383 | 2685946.9841 | 1258144.991
39 | 2685954.2347 | 1258140.2118 | 2685946.9841 | 1258144.991
40 | 2685969.1736 | 1258129.424 | 2685961.6619 | 1258135.3163 | 2685954.2347 | 1258140.2118
41 | 2685969.1736 | 1258129.424 | 2685976.8224 | 1258123.4239
42 | 2686078.4761 | 1258181.5741 | 2686069.0886 | 1258187.0272
43 | 2686079.4512 | 1258181.0077 | 2686078.4761 | 1258181.5741
44 | 2686066.1361 | 1258188.7423 | 2686069.0886 | 1258187.0272
45 | 2686066.1361 | 1258188.7423 | 2686062.9982 | 1258183.1257 | 2686061.6511 | 1258180.8821 | 2686059.9119 | 1258178.6329 | 2686040.6254 | 1258163.0294
46 | 2686066.1361 | 1258188.7423 | 2686053.6588 | 1258196.3235
47 | 2686040.6254 | 1258163.0294 | 2686030.4474 | 1258169.1751 | 2686010.9734 | 1258181.9029
48 | 2686040.6254 | 1258163.0294 | 2686046.2974 | 1258159.6098
49 | 2686053.6588 | 1258196.3235 | 2686053.607 | 1258196.355
50 | 2685985.1109 | 1258198.806 | 2686010.9734 | 1258181.9029
51 | 2686068.3033 | 1258146.3428 | 2686046.2974 | 1258159.6098
52 | 2685998.1167 | 1258228.8059 | 2686019.5464 | 1258216.2309
53 | 2685998.1167 | 1258228.8059 | 2685985.5113 | 1258236.2028
54 | 2686022.8823 | 1258221.7169 | 2686019.5464 | 1258216.2309
55 | 2685984.1537 | 1258236.9994 | 2685985.5113 | 1258236.2028
56 | 2685984.1537 | 1258236.9994 | 2685978.9524 | 1258229.1289 | 2685978.6532 | 1258203.0266
57 | 2685984.1537 | 1258236.9994 | 2685971.1858 | 1258245.544
58 | 2685978.6532 | 1258203.0266 | 2685985.1109 | 1258198.806
59 | 2685978.6532 | 1258203.0266 | 2685963.8633 | 1258212.6919
60 | 2685963.6684 | 1258254.5933 | 2685963.7285 | 1258250.4577 | 2685971.1858 | 1258245.544
61 | 2686068.3033 | 1258146.3428 | 2686074.9698 | 1258142.3237 | 2686087.3986 | 1258134.7899
62 | 2686092.4126 | 1258131.7507 | 2686087.3986 | 1258134.7899
63 | 2686092.4126 | 1258131.7507 | 2686107.5448 | 1258122.5781
64 | 2686119.738 | 1258115.1871 | 2686107.5448 | 1258122.5781
65 | 2686119.738 | 1258115.1871 | 2686119.738 | 1258115.1871 | 2686133.8859 | 1258108.7013
66 | 2686049.4954 | 1258066.4168 | 2686052.2311 | 1258064.1372
67 | 2686073.228 | 1258039.2075 | 2686072.1363 | 1258043.7618 | 2686065.4705 | 1258053.1054 | 2686052.2311 | 1258064.1372
68 | 2686049.4954 | 1258066.4168 | 2686034.5974 | 1258078.1033
69 | 2686049.4954 | 1258066.4168 | 2686039.2609 | 1258053.1133 | 2686038.039 | 1258052.0565
70 | 2686073.228 | 1258039.2075 | 2686094.7113 | 1258042.5673
71 | 2686075.0908 | 1258031.4063 | 2686073.228 | 1258039.2075
72 | 2686034.5974 | 1258078.1033 | 2686029.8692 | 1258081.8123
73 | 2686023.5801 | 1258040.369 | 2686028.3294 | 1258043.6583 | 2686038.039 | 1258052.0565
74 | 2686094.7113 | 1258042.5673 | 2686110.7673 | 1258045.0783
75 | 2686068.002 | 1257997.2768 | 2686073.7291 | 1258015.6521 | 2686075.0908 | 1258031.4063
76 | 2686075.0908 | 1258031.4063 | 2686085.9475 | 1258037.1908 | 2686095.8318 | 1258037.2567
77 | 2686008.4821 | 1258098.589 | 2686029.8692 | 1258081.8123
78 | 2686023.5801 | 1258040.369 | 2686019.1226 | 1258037.2818
79 | 2686110.7673 | 1258045.0783 | 2686120.3448 | 1258046.5762 | 2686129.0302 | 1258046.7361
80 | 2686068.002 | 1257997.2768 | 2686069.5445 | 1257996.8434
81 | 2686095.8318 | 1258037.2567 | 2686101.4561 | 1258037.2942 | 2686116.5158 | 1258040.7827 | 2686126.9686 | 1258039.7644
82 | 2686008.2868 | 1258098.7422 | 2686008.4821 | 1258098.589
83 | 2686140.9685 | 1258046.9559 | 2686129.0302 | 1258046.7361
84 | 2686069.5445 | 1257996.8434 | 2686082.8642 | 1257993.1008 | 2686106.0331 | 1257990.1466 | 2686111.0034 | 1257990.2189
85 | 2686160.0993 | 1258035.0012 | 2686159 | 1258037.9987 | 2686150.4036 | 1258041.6653 | 2686140.8182 | 1258041.2699 | 2686137.5677 | 1258038.7318 | 2686126.9686 | 1258039.7644
86 | 2685976.8224 | 1258123.4239 | 2685985.4292 | 1258116.6725
87 | 2685989.2328 | 1258113.6888 | 2685985.4292 | 1258116.6725
88 | 2685989.2328 | 1258113.6888 | 2685999.4244 | 1258105.6942
89 | 2685999.4244 | 1258105.6942 | 2686008.2868 | 1258098.7422
90 | 2686152.18 | 1258100.3147 | 2686133.8859 | 1258108.7013
91 | 2686152.18 | 1258100.3147 | 2686160.9949 | 1258096.2736
92 | 2685999.7781 | 1257941.7758 | 2686002.2347 | 1257942.4008 | 2686014.3091 | 1257944.311
93 | 2686014.3091 | 1257944.311 | 2686015.0913 | 1257941.8538 | 2686019.6909 | 1257935.6554
94 | 2685999.7781 | 1257941.7758 | 2685998.476 | 1257940.0555 | 2685998.6187 | 1257938.0227 | 2685999.7732 | 1257933.814 | 2685999.6541 | 1257931.6328 | 2685998.1156 | 1257929.5755 | 2685995.5834 | 1257928.449 | 2685986.5238 | 1257929.7406 | 2685984.0463 | 1257929.5155 | 2685972.6203 | 1257920.3425 | 2685971.4131 | 1257918.3234 | 2685971.5589 | 1257916.0682 | 2685972.9335 | 1257913.842 | 2685974.4855 | 1257912.3745 | 2685979.2496 | 1257910.9093 | 2685982.3389 | 1257908.6416
95 | 2686025.8587 | 1257927.3435 | 2686019.6909 | 1257935.6554
96 | 2686113.453 | 1257990.2546 | 2686111.0034 | 1257990.2189
97 | 2686025.8587 | 1257927.3435 | 2686018.1272 | 1257920.2701
98 | 2686025.8587 | 1257927.3435 | 2686032.6754 | 1257920.9472
99 | 2686053.9322 | 1257900.4838 | 2686051.9847 | 1257902.5485 | 2686049.6413 | 1257905.0275 | 2686032.6754 | 1257920.9472
100 | 2686146.6573 | 1257918.7643 | 2686147.2748 | 1257921.2577
101 | 2686147.9193 | 1257923.8602 | 2686147.2748 | 1257921.2577
102 | 2686147.9193 | 1257923.8602 | 2686152.0943 | 1257938.0677
103 | 2686152.0943 | 1257938.0677 | 2686155.0964 | 1257948.2835 | 2686157.5851 | 1257957.9508
104 | 2686164.0167 | 1257991.2355 | 2686162.2828 | 1257976.1986 | 2686157.5851 | 1257957.9508
105 | 2686164.0167 | 1257991.2355 | 2686174.5093 | 1257991.9888 | 2686205.8296 | 1257993.6683 | 2686208.4138 | 1257993.8525
106 | 2686208.9307 | 1257993.8893 | 2686208.4138 | 1257993.8525
107 | 2686251.7856 | 1258005.6803 | 2686241.585 | 1258000.4165 | 2686232.5704 | 1257997.5941 | 2686219.9529 | 1257994.6748 | 2686208.9307 | 1257993.8893
108 | 2686251.7856 | 1258005.6803 | 2686257.5273 | 1257997.68 | 2686260.592 | 1257986.8516
109 | 2686251.7856 | 1258005.6803 | 2686258.5084 | 1258014.6852 | 2686260.0231 | 1258018.5916
110 | 2686247.2158 | 1258062.8142 | 2686243.3885 | 1258064.2411
111 | 2686270.7831 | 1258054.0279 | 2686247.2158 | 1258062.8142
112 | 2686230.799 | 1258068.9347 | 2686243.3885 | 1258064.2411
113 | 2686270.7831 | 1258054.0279 | 2686277.0408 | 1258077.3371
114 | 2686270.7831 | 1258054.0279 | 2686264.2928 | 1258029.6033 | 2686260.0231 | 1258018.5916
115 | 2686230.799 | 1258068.9347 | 2686224.8445 | 1258082.7475 | 2686223.0361 | 1258087.0567
116 | 2686230.799 | 1258068.9347 | 2686211.7223 | 1258075.8214
117 | 2686277.0408 | 1258077.3371 | 2686283.1385 | 1258093.8686
118 | 2686277.0408 | 1258077.3371 | 2686289.2896 | 1258071.4 | 2686302.1144 | 1258061.1345 | 2686304.2808 | 1258058.7615
119 | 2686223.0361 | 1258087.0567 | 2686215.9562 | 1258103.9266
120 | 2686191.7243 | 1258083.0408 | 2686211.7223 | 1258075.8214
121 | 2686298.3031 | 1258130.1102 | 2686287.0286 | 1258104.4148 | 2686283.1385 | 1258093.8686
122 | 2686305.5341 | 1258057.3888 | 2686304.2808 | 1258058.7615
123 | 2686214.4391 | 1258107.5414 | 2686215.9562 | 1258103.9266
124 | 2686191.7243 | 1258083.0408 | 2686182.954 | 1258086.2069 | 2686175.399 | 1258089.6704
125 | 2686298.3031 | 1258130.1102 | 2686303.8304 | 1258139.3868 | 2686331.0409 | 1258178.7585 | 2686331.374 | 1258179.2463
126 | 2686298.3031 | 1258130.1102 | 2686281.6558 | 1258140.2564
127 | 2686305.5341 | 1258057.3888 | 2686316.0603 | 1258045.8593 | 2686324.0949 | 1258034.9141
128 | 2686175.399 | 1258089.6704 | 2686160.9949 | 1258096.2736
129 | 2686214.4391 | 1258107.5414 | 2686208.5974 | 1258121.461
130 | 2686198.138 | 1258146.4445 | 2686199.2261 | 1258143.8328
131 | 2686198.138 | 1258146.4445 | 2686191.2616 | 1258162.9504
132 | 2686208.5974 | 1258121.461 | 2686203.7773 | 1258132.9463 | 2686201.1369 | 1258139.246 | 2686199.2261 | 1258143.8328
133 | 2686189.667 | 1258166.7781 | 2686189.667 | 1258166.7781 | 2686191.2616 | 1258162.9504
134 | 2686189.667 | 1258166.7781 | 2686188.3042 | 1258174.4086 | 2686186.6064 | 1258183.884
135 | 2686186.6064 | 1258183.884 | 2686186.069 | 1258186.883
136 | 2686186.069 | 1258186.883 | 2686185.4644 | 1258190.2573 | 2686183.8854 | 1258206.5136 | 2686184.254 | 1258220.7574
137 | 2686281.6558 | 1258140.2564 | 2686276.6897 | 1258143.2831 | 2686276.6897 | 1258143.2831
138 | 2686273.7849 | 1258150.2898 | 2686276.6897 | 1258143.2831
139 | 2686273.7849 | 1258150.2898 | 2686273.7771 | 1258150.3085
140 | 2686273.7771 | 1258150.3085 | 2686265.2799 | 1258170.8048 | 2686264.1028 | 1258181.6563
141 | 2686331.374 | 1258179.2463 | 2686349.0432 | 1258205.1136
142 | 2686263.5407 | 1258186.8386 | 2686264.1028 | 1258181.6563
143 | 2686263.5407 | 1258186.8386 | 2686261.3685 | 1258206.8646 | 2686261.3685 | 1258206.8646
144 | 2686264.7652 | 1258222.7868 | 2686265.8308 | 1258227.7819
145 | 2686281.5024 | 1258266.6822 | 2686272.1929 | 1258248.9439 | 2686267.9741 | 1258238.3631 | 2686267.1557 | 1258233.9922 | 2686265.8308 | 1258227.7819
146 | 2686264.7652 | 1258222.7868 | 2686261.3685 | 1258206.8646
147 | 2686281.5024 | 1258266.6822 | 2686258.1775 | 1258271.0901 | 2686256.3066 | 1258268.0605 | 2686255.6434 | 1258267.0056 | 2686253.2737 | 1258263.0124
148 | 2686247.9117 | 1258266.1906 | 2686253.2737 | 1258263.0124 | 2686253.2737 | 1258263.0124
149 | 2686233.6313 | 1258270.8234 | 2686236.4118 | 1258269.405 | 2686238.5341 | 1258271.7489 | 2686247.9117 | 1258266.1906
150 | 2686233.6313 | 1258270.8234 | 2686231.4024 | 1258271.9603
151 | 2686184.4836 | 1258229.6291 | 2686184.254 | 1258220.7574
152 | 2686184.4836 | 1258229.6291 | 2686187.2258 | 1258241.178
153 | 2686215.9821 | 1258279.826 | 2686231.4024 | 1258271.9603
154 | 2686324.0949 | 1258034.9141 | 2686326.001 | 1258032.3175
155 | 2686341.6056 | 1258011.5515 | 2686336.9856 | 1258017.3535 | 2686326.001 | 1258032.3175

## bus_geodata
| x | y | coords
0 | 2685579.9004 | 1257929.1369
1 | 2685608.1807 | 1257898.0218
2 | 2685635.6013 | 1257904.825
3 | 2685797.838 | 1257967.6277
4 | 2685857.1651 | 1258084.1818
5 | 2685886.5786 | 1258215.3886
6 | 2685894.823 | 1258230.7198
7 | 2685886.4461 | 1258215.1422
8 | 2685899.3733 | 1258239.1814
9 | 2685878.1286 | 1258199.6751
10 | 2685933.2308 | 1258231.8053
11 | 2685874.1149 | 1258192.2113
12 | 2685938.0909 | 1258228.8705
13 | 2685867.0037 | 1258178.9875
14 | 2685829.9533 | 1258103.5585
15 | 2685843.4637 | 1258134.2239
16 | 2685846.375 | 1258140.1231
17 | 2685860.1898 | 1258166.1503
18 | 2685899.1843 | 1258056.3127
19 | 2685903.3151 | 1258053.9532
20 | 2685912.455 | 1258048.7327
21 | 2685917.2001 | 1258045.9905
22 | 2685938.7837 | 1258032.8013
23 | 2685953.5021 | 1258023.8072
24 | 2685954.2653 | 1258023.3408
25 | 2685977.1361 | 1258016.3824
26 | 2685984.8553 | 1258017.4821
27 | 2685990.5699 | 1257988.2177
28 | 2686007.0977 | 1258028.9536
29 | 2685991.6213 | 1257987.5999
30 | 2686007.28 | 1258029.0798
31 | 2686013.256 | 1257975.253
32 | 2685884.7691 | 1258171.722
33 | 2685906.3811 | 1258162.8836
34 | 2685925.4013 | 1258155.105
35 | 2685917.2671 | 1258158.4315
36 | 2685928.9366 | 1258153.6592
37 | 2685946.9841 | 1258144.991
38 | 2685954.2347 | 1258140.2118
39 | 2685969.1736 | 1258129.424
40 | 2686078.4761 | 1258181.5741
41 | 2686069.0886 | 1258187.0272
42 | 2686079.4512 | 1258181.0077
43 | 2686066.1361 | 1258188.7423
44 | 2686040.6254 | 1258163.0294
45 | 2686053.6588 | 1258196.3235
46 | 2686010.9734 | 1258181.9029
47 | 2686046.2974 | 1258159.6098
48 | 2686053.607 | 1258196.355
49 | 2685998.1167 | 1258228.8059
50 | 2686019.5464 | 1258216.2309
51 | 2685985.5113 | 1258236.2028
52 | 2686022.8823 | 1258221.7169
53 | 2685984.1537 | 1258236.9994
54 | 2685978.6532 | 1258203.0266
55 | 2685971.1858 | 1258245.544
56 | 2685985.1109 | 1258198.806
57 | 2685963.8633 | 1258212.6919
58 | 2685963.6684 | 1258254.5933
59 | 2686068.3033 | 1258146.3428
60 | 2686087.3986 | 1258134.7899
61 | 2686092.4126 | 1258131.7507
62 | 2686107.5448 | 1258122.5781
63 | 2686119.738 | 1258115.1871
64 | 2686052.2311 | 1258064.1372
65 | 2686049.4954 | 1258066.4168
66 | 2686073.228 | 1258039.2075
67 | 2686034.5974 | 1258078.1033
68 | 2686038.039 | 1258052.0565
69 | 2686094.7113 | 1258042.5673
70 | 2686075.0908 | 1258031.4063
71 | 2686029.8692 | 1258081.8123
72 | 2686023.5801 | 1258040.369
73 | 2686110.7673 | 1258045.0783
74 | 2686068.002 | 1257997.2768
75 | 2686095.8318 | 1258037.2567
76 | 2686008.4821 | 1258098.589
77 | 2686019.1226 | 1258037.2818
78 | 2686129.0302 | 1258046.7361
79 | 2686069.5445 | 1257996.8434
80 | 2686126.9686 | 1258039.7644
81 | 2685976.8224 | 1258123.4239
82 | 2685985.4292 | 1258116.6725
83 | 2685989.2328 | 1258113.6888
84 | 2685999.4244 | 1258105.6942
85 | 2686008.2868 | 1258098.7422
86 | 2686133.8859 | 1258108.7013
87 | 2686152.18 | 1258100.3147
88 | 2686140.9685 | 1258046.9559
89 | 2686014.3091 | 1257944.311
90 | 2685999.7781 | 1257941.7758
91 | 2686019.6909 | 1257935.6554
92 | 2686111.0034 | 1257990.2189
93 | 2685982.3389 | 1257908.6416
94 | 2686025.8587 | 1257927.3435
95 | 2686160.0993 | 1258035.0012
96 | 2686032.6754 | 1257920.9472
97 | 2686053.9322 | 1257900.4838
98 | 2686018.1272 | 1257920.2702
99 | 2686146.6573 | 1257918.7643
100 | 2686147.2748 | 1257921.2577
101 | 2686147.9193 | 1257923.8602
102 | 2686152.0943 | 1257938.0677
103 | 2686157.5851 | 1257957.9508
104 | 2686164.0167 | 1257991.2355
105 | 2686208.4138 | 1257993.8525
106 | 2686113.453 | 1257990.2546
107 | 2686208.9307 | 1257993.8893
108 | 2686251.7856 | 1258005.6803
109 | 2686247.2158 | 1258062.8142
110 | 2686243.3885 | 1258064.2411
111 | 2686270.7831 | 1258054.0279
112 | 2686230.799 | 1258068.9347
113 | 2686277.0408 | 1258077.3371
114 | 2686260.0231 | 1258018.5916
115 | 2686223.0361 | 1258087.0567
116 | 2686211.7223 | 1258075.8214
117 | 2686283.1385 | 1258093.8686
118 | 2686304.2808 | 1258058.7615
119 | 2686215.9562 | 1258103.9266
120 | 2686191.7243 | 1258083.0408
121 | 2686298.3031 | 1258130.1102
122 | 2686305.5341 | 1258057.3888
123 | 2686260.592 | 1257986.8516
124 | 2686175.399 | 1258089.6704
125 | 2686160.9949 | 1258096.2736
126 | 2686214.4391 | 1258107.5414
127 | 2686198.138 | 1258146.4445
128 | 2686199.2261 | 1258143.8328
129 | 2686191.2616 | 1258162.9504
130 | 2686208.5974 | 1258121.461
131 | 2686189.667 | 1258166.7781
132 | 2686186.6064 | 1258183.884
133 | 2686186.069 | 1258186.883
134 | 2686276.6897 | 1258143.2831
135 | 2686281.6558 | 1258140.2564
136 | 2686273.7849 | 1258150.2898
137 | 2686273.7771 | 1258150.3085
138 | 2686331.374 | 1258179.2463
139 | 2686264.1028 | 1258181.6563
140 | 2686349.0432 | 1258205.1136
141 | 2686263.5407 | 1258186.8386
142 | 2686265.8308 | 1258227.7819
143 | 2686264.7652 | 1258222.7868
144 | 2686281.5024 | 1258266.6822
145 | 2686261.3685 | 1258206.8646
146 | 2686253.2737 | 1258263.0124
147 | 2686247.9117 | 1258266.1906
148 | 2686233.6313 | 1258270.8234
149 | 2686184.254 | 1258220.7574
150 | 2686184.4836 | 1258229.6291
151 | 2686187.2258 | 1258241.178
152 | 2686231.4024 | 1258271.9603
153 | 2686215.9821 | 1258279.826
154 | 2686324.0949 | 1258034.9141
155 | 2686326.001 | 1258032.3175
156 | 2686341.6056 | 1258011.5515
157 | 2686040.6254 | 1258163.0294

## line_std_types
| c_nf_per_km | r_ohm_per_km | x_ohm_per_km | max_i_ka | type | q_mm2 | alpha | voltage_rating
NAYY 4x50 SE | 210 | 0.642 | 0.083 | 0.142 | cs | 50 | 0.00403 | LV
NAYY 4x120 SE | 264 | 0.225 | 0.08 | 0.242 | cs | 120 | 0.00403 | LV
NAYY 4x150 SE | 261 | 0.208 | 0.08 | 0.27 | cs | 150 | 0.00403 | LV
NA2XS2Y 1x95 RM/25 12/20 kV | 216 | 0.313 | 0.132 | 0.252 | cs | 95 | 0.00403 | MV
NA2XS2Y 1x185 RM/25 12/20 kV | 273 | 0.161 | 0.117 | 0.362 | cs | 185 | 0.00403 | MV
NA2XS2Y 1x240 RM/25 12/20 kV | 304 | 0.122 | 0.112 | 0.421 | cs | 240 | 0.00403 | MV
NA2XS2Y 1x95 RM/25 6/10 kV | 315 | 0.313 | 0.123 | 0.249 | cs | 95 | 0.00403 | MV
NA2XS2Y 1x185 RM/25 6/10 kV | 406 | 0.161 | 0.11 | 0.358 | cs | 185 | 0.00403 | MV
NA2XS2Y 1x240 RM/25 6/10 kV | 456 | 0.122 | 0.105 | 0.416 | cs | 240 | 0.00403 | MV
NA2XS2Y 1x150 RM/25 12/20 kV | 250 | 0.206 | 0.116 | 0.319 | cs | 150 | 0.00403 | MV
NA2XS2Y 1x120 RM/25 12/20 kV | 230 | 0.253 | 0.119 | 0.283 | cs | 120 | 0.00403 | MV
NA2XS2Y 1x70 RM/25 12/20 kV | 190 | 0.443 | 0.132 | 0.22 | cs | 70 | 0.00403 | MV
NA2XS2Y 1x150 RM/25 6/10 kV | 360 | 0.206 | 0.11 | 0.315 | cs | 150 | 0.00403 | MV
NA2XS2Y 1x120 RM/25 6/10 kV | 340 | 0.253 | 0.113 | 0.28 | cs | 120 | 0.00403 | MV
NA2XS2Y 1x70 RM/25 6/10 kV | 280 | 0.443 | 0.123 | 0.217 | cs | 70 | 0.00403 | MV
N2XS(FL)2Y 1x120 RM/35 64/110 kV | 112 | 0.153 | 0.166 | 0.366 | cs | 120 | 0.00393 | HV
N2XS(FL)2Y 1x185 RM/35 64/110 kV | 125 | 0.099 | 0.156 | 0.457 | cs | 185 | 0.00393 | HV
N2XS(FL)2Y 1x240 RM/35 64/110 kV | 135 | 0.075 | 0.149 | 0.526 | cs | 240 | 0.00393 | HV
N2XS(FL)2Y 1x300 RM/35 64/110 kV | 144 | 0.06 | 0.144 | 0.588 | cs | 300 | 0.00393 | HV
15-AL1/3-ST1A 0.4 | 11 | 1.8769 | 0.35 | 0.105 | ol | 16 | 0.00403 | LV
24-AL1/4-ST1A 0.4 | 11.25 | 1.2012 | 0.335 | 0.14 | ol | 24 | 0.00403 | LV
48-AL1/8-ST1A 0.4 | 12.2 | 0.5939 | 0.3 | 0.21 | ol | 48 | 0.00403 | LV
94-AL1/15-ST1A 0.4 | 13.2 | 0.306 | 0.29 | 0.35 | ol | 94 | 0.00403 | LV
34-AL1/6-ST1A 10.0 | 9.7 | 0.8342 | 0.36 | 0.17 | ol | 34 | 0.00403 | MV
48-AL1/8-ST1A 10.0 | 10.1 | 0.5939 | 0.35 | 0.21 | ol | 48 | 0.00403 | MV
70-AL1/11-ST1A 10.0 | 10.4 | 0.4132 | 0.339 | 0.29 | ol | 70 | 0.00403 | MV
94-AL1/15-ST1A 10.0 | 10.75 | 0.306 | 0.33 | 0.35 | ol | 94 | 0.00403 | MV
122-AL1/20-ST1A 10.0 | 11.1 | 0.2376 | 0.323 | 0.41 | ol | 122 | 0.00403 | MV
149-AL1/24-ST1A 10.0 | 11.25 | 0.194 | 0.315 | 0.47 | ol | 149 | 0.00403 | MV
34-AL1/6-ST1A 20.0 | 9.15 | 0.8342 | 0.382 | 0.17 | ol | 34 | 0.00403 | MV
48-AL1/8-ST1A 20.0 | 9.5 | 0.5939 | 0.372 | 0.21 | ol | 48 | 0.00403 | MV
70-AL1/11-ST1A 20.0 | 9.7 | 0.4132 | 0.36 | 0.29 | ol | 70 | 0.00403 | MV
94-AL1/15-ST1A 20.0 | 10 | 0.306 | 0.35 | 0.35 | ol | 94 | 0.00403 | MV
122-AL1/20-ST1A 20.0 | 10.3 | 0.2376 | 0.344 | 0.41 | ol | 122 | 0.00403 | MV
149-AL1/24-ST1A 20.0 | 10.5 | 0.194 | 0.337 | 0.47 | ol | 149 | 0.00403 | MV
184-AL1/30-ST1A 20.0 | 10.75 | 0.1571 | 0.33 | 0.535 | ol | 184 | 0.00403 | MV
243-AL1/39-ST1A 20.0 | 11 | 0.1188 | 0.32 | 0.645 | ol | 243 | 0.00403 | MV
48-AL1/8-ST1A 110.0 | 8 | 0.5939 | 0.46 | 0.21 | ol | 48 | 0.00403 | HV
70-AL1/11-ST1A 110.0 | 8.4 | 0.4132 | 0.45 | 0.29 | ol | 70 | 0.00403 | HV
94-AL1/15-ST1A 110.0 | 8.65 | 0.306 | 0.44 | 0.35 | ol | 94 | 0.00403 | HV
122-AL1/20-ST1A 110.0 | 8.5 | 0.2376 | 0.43 | 0.41 | ol | 122 | 0.00403 | HV
149-AL1/24-ST1A 110.0 | 8.75 | 0.194 | 0.41 | 0.47 | ol | 149 | 0.00403 | HV
184-AL1/30-ST1A 110.0 | 8.8 | 0.1571 | 0.4 | 0.535 | ol | 184 | 0.00403 | HV
243-AL1/39-ST1A 110.0 | 9 | 0.1188 | 0.39 | 0.645 | ol | 243 | 0.00403 | HV
305-AL1/39-ST1A 110.0 | 9.2 | 0.0949 | 0.38 | 0.74 | ol | 305 | 0.00403 | HV
490-AL1/64-ST1A 110.0 | 9.75 | 0.059 | 0.37 | 0.96 | ol | 490 | 0.00403 | HV
679-AL1/86-ST1A 110.0 | 9.95 | 0.042 | 0.36 | 1.15 | ol | 679 | 0.00403 | HV
490-AL1/64-ST1A 220.0 | 10 | 0.059 | 0.285 | 0.96 | ol | 490 | 0.00403 | HV
679-AL1/86-ST1A 220.0 | 11.7 | 0.042 | 0.275 | 1.15 | ol | 679 | 0.00403 | HV
490-AL1/64-ST1A 380.0 | 11 | 0.059 | 0.253 | 0.96 | ol | 490 | 0.00403 | HV
679-AL1/86-ST1A 380.0 | 14.6 | 0.042 | 0.25 | 1.15 | ol | 679 | 0.00403 | HV

## trafo_std_types
| i0_percent | pfe_kw | vkr_percent | sn_mva | vn_lv_kv | vn_hv_kv | vk_percent | shift_degree | vector_group | tap_side | tap_neutral | tap_min | tap_max | tap_step_degree | tap_step_percent | tap_phase_shifter
160 MVA 380/110 kV | 0.06 | 60 | 0.25 | 160 | 110 | 380 | 12.2 | 0 | Yy0 | hv | 0 | -9 | 9 | 0 | 1.5 | FALSE
100 MVA 220/110 kV | 0.06 | 55 | 0.26 | 100 | 110 | 220 | 12 | 0 | Yy0 | hv | 0 | -9 | 9 | 0 | 1.5 | FALSE
63 MVA 110/20 kV | 0.04 | 22 | 0.32 | 63 | 20 | 110 | 18 | 150 | YNd5 | hv | 0 | -9 | 9 | 0 | 1.5 | FALSE
40 MVA 110/20 kV | 0.05 | 18 | 0.34 | 40 | 20 | 110 | 16.2 | 150 | YNd5 | hv | 0 | -9 | 9 | 0 | 1.5 | FALSE
25 MVA 110/20 kV | 0.07 | 14 | 0.41 | 25 | 20 | 110 | 12 | 150 | YNd5 | hv | 0 | -9 | 9 | 0 | 1.5 | FALSE
63 MVA 110/10 kV | 0.04 | 22 | 0.32 | 63 | 10 | 110 | 18 | 150 | YNd5 | hv | 0 | -9 | 9 | 0 | 1.5 | FALSE
40 MVA 110/10 kV | 0.05 | 18 | 0.34 | 40 | 10 | 110 | 16.2 | 150 | YNd5 | hv | 0 | -9 | 9 | 0 | 1.5 | FALSE
25 MVA 110/10 kV | 0.07 | 14 | 0.41 | 25 | 10 | 110 | 12 | 150 | YNd5 | hv | 0 | -9 | 9 | 0 | 1.5 | FALSE
0.25 MVA 20/0.4 kV | 0.32 | 0.8 | 1.44 | 0.25 | 0.4 | 20 | 6 | 150 | Yzn5 | hv | 0 | -2 | 2 | 0 | 2.5 | FALSE
0.4 MVA 20/0.4 kV | 0.3375 | 1.35 | 1.425 | 0.4 | 0.4 | 20 | 6 | 150 | Dyn5 | hv | 0 | -2 | 2 | 0 | 2.5 | FALSE
0.63 MVA 20/0.4 kV | 0.2619 | 1.65 | 1.206 | 0.63 | 0.4 | 20 | 6 | 150 | Dyn5 | hv | 0 | -2 | 2 | 0 | 2.5 | FALSE
0.25 MVA 10/0.4 kV | 0.24 | 0.6 | 1.2 | 0.25 | 0.4 | 10 | 4 | 150 | Dyn5 | hv | 0 | -2 | 2 | 0 | 2.5 | FALSE
0.4 MVA 10/0.4 kV | 0.2375 | 0.95 | 1.325 | 0.4 | 0.4 | 10 | 4 | 150 | Dyn5 | hv | 0 | -2 | 2 | 0 | 2.5 | FALSE
0.63 MVA 10/0.4 kV | 0.1873 | 1.18 | 1.0794 | 0.63 | 0.4 | 10 | 4 | 150 | Dyn5 | hv | 0 | -2 | 2 | 0 | 2.5 | FALSE

## trafo3w_std_types
| sn_hv_mva | sn_mv_mva | sn_lv_mva | vn_hv_kv | vn_mv_kv | vn_lv_kv | vk_hv_percent | vk_mv_percent | vk_lv_percent | vkr_hv_percent | vkr_mv_percent | vkr_lv_percent | pfe_kw | i0_percent | shift_mv_degree | shift_lv_degree | vector_group | tap_side | tap_neutral | tap_min | tap_max | tap_step_percent
63/25/38 MVA 110/20/10 kV | 63 | 25 | 38 | 110 | 20 | 10 | 10.4 | 10.4 | 10.4 | 0.28 | 0.32 | 0.35 | 35 | 0.89 | 0 | 0 | YN0yn0yn0 | hv | 0 | -10 | 10 | 1.2
63/25/38 MVA 110/10/10 kV | 63 | 25 | 38 | 110 | 10 | 10 | 10.4 | 10.4 | 10.4 | 0.28 | 0.32 | 0.35 | 35 | 0.89 | 0 | 0 | YN0yn0yn0 | hv | 0 | -10 | 10 | 1.2

## fuse_std_types
| fuse_type | i_rated_a | t_avg | t_min | t_total | x_avg | x_min | x_total
HV 100A | HV 100A | 100 | 0 | [10.0, 3.64, 0.854, 0.281, 0.1, 0.0531, 0.022, 0.01] | [10.0, 4.267, 1.21, 0.403, 0.1, 0.058, 0.022, 0.01] | 0 | [300.0, 350.0, 450.0, 550.0, 700.0, 850.0, 1200.0, 1752.0] | [600.0, 700.0, 900.0, 1150.0, 1665.0, 2000.0, 3000.0, 4313.0]
HV 10A | HV 10A | 10 | 0 | [10.0, 1675.0, 0.344, 0.156, 0.1, 0.0417, 0.0171, 0.01] | [10.0, 1.3, 0.3, 0.155, 0.1, 0.0555, 0.023, 0.01] | 0 | [30.0, 32.0, 35.0, 37.0, 39.0, 50.0, 70.0, 88.0] | [60.0, 70.0, 80.0, 87.0, 94.0, 110.0, 150.0, 216.0]
HV 125A | HV 125A | 125 | 0 | [10.0, 1.82, 0.344, 0.1, 0.0467, 0.0269, 0.01] | [10.0, 2.478, 0.426, 0.1, 0.0427, 0.0211, 0.01] | 0 | [375.0, 500.0, 700.0, 925.0, 1200.0, 1500.0, 2341.0] | [750.0, 1000.0, 1500.0, 2200.0, 3000.0, 4000.0, 5765.0]
HV 160A | HV 160A | 160 | 0 | [10.0, 4.15, 1.03, 0.198, 0.1, 0.051, 0.0172, 0.01] | [10.0, 2.3, 0.734, 0.274, 0.1, 0.046, 0.0177, 0.01] | 0 | [480.0, 550.0, 700.0, 1000.0, 1260.0, 1600.0, 2500.0, 3227.0] | [960.0, 1300.0, 1700.0, 2200.0, 2996.0, 4000.0, 6000.0, 7946.0]
HV 16A | HV 16A | 16 | 0 | [10.0, 0.352, 0.164, 0.1, 0.0649, 0.0342, 0.01] | [10.0, 2.34, 0.722, 0.181, 0.1, 0.055, 0.0296, 0.01] | 0 | [48.0, 60.0, 65.0, 71.0, 80.0, 100.0, 162.0] | [96.0, 110.0, 125.0, 150.0, 168.0, 200.0, 250.0, 398.0]
HV 200A | HV 200A | 200 | 0 | [10.0, 4.267, 1.21, 0.403, 0.1, 0.058, 0.022, 0.01] | [10.0, 3.73, 1.654, 0.328, 0.1, 0.0531, 0.019, 0.01] | 0 | [600.0, 700.0, 900.0, 1150.0, 1665.0, 2000.0, 3000.0, 4313.0] | [1200.0, 1500.0, 1800.0, 2700.0, 3960.0, 5000.0, 7500.0, 10620.0]
HV 20A | HV 20A | 20 | 0 | [10.0, 1.3, 0.3, 0.155, 0.1, 0.0555, 0.023, 0.01] | [10.0, 1.3, 0.161, 0.1, 0.0611, 0.0399, 0.0141, 0.01] | 0 | [60.0, 70.0, 80.0, 87.0, 94.0, 110.0, 150.0, 216.0] | [120.0, 150.0, 200.0, 223.0, 260.0, 300.0, 450.0, 532.0]
HV 25A | HV 25A | 25 | 0 | [10.0, 2.512, 0.833, 0.299, 0.1, 0.0372, 0.0223, 0.01] | [10.0, 3.125, 0.597, 0.198, 0.1, 0.0378, 0.022, 0.01] | 0 | [75.0, 82.0, 90.0, 100.0, 124.0, 170.0, 200.0, 289.0] | [150.0, 170.0, 210.0, 250.0, 294.0, 400.0, 500.0, 711.0]
HV 31.5A | HV 31.5A | 31.5 | 0 | [10.0, 2.34, 0.722, 0.181, 0.1, 0.055, 0.0296, 0.01] | [10.0, 2.84, 0.368, 0.164, 0.1, 0.0621, 0.0378, 0.0195, 0.01] | 0 | [95.0, 110.0, 125.0, 150.0, 165.0, 200.0, 250.0, 390.0] | [189.0, 220.0, 300.0, 350.0, 393.0, 450.0, 530.0, 700.0, 960.0]
HV 40A | HV 40A | 40 | 0 | [10.0, 1.3, 0.161, 0.1, 0.0611, 0.0399, 0.0141, 0.01] | [10.0, 2.05, 0.369, 0.198, 0.1, 0.051, 0.0298, 0.01] | 0 | [120.0, 150.0, 200.0, 223.0, 260.0, 300.0, 450.0, 532.0] | [240.0, 300.0, 400.0, 450.0, 530.0, 650.0, 800.0, 1311.0]
HV 50A | HV 50A | 50 | 0 | [10.0, 3.215, 0.597, 0.198, 0.1, 0.0378, 0.022, 0.01] | [10.0, 3.64, 0.854, 0.281, 0.1, 0.0531, 0.022, 0.01] | 0 | [150.0, 170.0, 210.0, 250.0, 294.0, 400.0, 500.0, 711.0] | [300.0, 350.0, 450.0, 550.0, 700.0, 850.0, 1200.0, 1752.0]
HV 6.3A | HV 6.3A | 6.3 | 0 | [10.0, 1.39, 0.344, 0.168, 0.1, 0.056, 0.0263, 0.01] | [10.0, 1.711, 0.516, 0.198, 0.1, 0.0634, 0.0303, 0.01] | 0 | [19.0, 19.5, 20.4, 20.8, 22.0, 25.0, 32.0, 48.0] | [38.0, 40.0, 43.0, 48.0, 53.0, 60.0, 75.0, 118.0]
HV 63A | HV 63A | 63 | 0 | [10.0, 2.84, 0.368, 0.164, 0.1, 0.0621, 0.0378, 0.0195, 0.01] | [10.0, 1.82, 0.344, 0.1, 0.0467, 0.0269, 0.01] | 0 | [189.0, 220.0, 300.0, 350.0, 393.0, 450.0, 530.0, 700.0, 961.0] | [378.0, 500.0, 700.0, 934.0, 1200.0, 1500.0, 2366.0]
HV 80A | HV 80A | 80 | 0 | [10.0, 2.05, 0.369, 0.198, 0.1, 0.051, 0.0298, 0.01] | [10.0, 4.15, 1.03, 0.198, 0.1, 0.051, 0.0172, 0.01] | 0 | [240.0, 300.0, 400.0, 450.0, 530.0, 650.0, 800.0, 1311.0] | [480.0, 550.0, 700.0, 1000.0, 1260.0, 1600.0, 2500.0, 3227.0]
Siemens NH-1-100 | Siemens NH-1-100 | 100 | [5400.0, 2000.0, 400.0, 20.0, 1.0, 0.2, 0.012, 0.004] | 0 | 0 | [150.0, 190.0, 250.0, 430.0, 900.0, 1250.0, 2700.0, 3600.0] | 0 | 0
Siemens NH-1-125 | Siemens NH-1-125 | 125 | [4800.0, 120.0, 7.0, 0.1, 0.004] | 0 | 0 | [180.0, 400.0, 740.0, 2000.0, 4250.0] | 0 | 0
Siemens NH-1-16 | Siemens NH-1-16 | 16 | [4000.0, 400.0, 2.0, 0.1, 0.04, 0.01] | 0 | 0 | [26.0, 35.0, 75.0, 150.0, 200.0, 300.0] | 0 | 0
Siemens NH-1-160 | Siemens NH-1-160 | 160 | [4800.0, 120.0, 7.0, 0.1, 0.004] | 0 | 0 | [210.0, 500.0, 900.0, 2300.0, 5000.0] | 0 | 0
Siemens NH-1-25 | Siemens NH-1-25 | 25 | [4000.0, 1000.0, 10.0, 0.2, 0.02, 0.01] | 0 | 0 | [40.0, 50.0, 100.0, 210.0, 400.0, 500.0] | 0 | 0
Siemens NH-1-50 | Siemens NH-1-50 | 50 | [4000.0, 40.0, 4.0, 1.0, 0.02, 0.01] | 0 | 0 | [86.0, 200.0, 300.0, 400.0, 1000.0, 1280.0] | 0 | 0
Siemens NH-1-63 | Siemens NH-1-63 | 63 | [4000.0, 100.0, 10.0, 2.0, 0.04, 0.01] | 0 | 0 | [100.0, 200.0, 300.0, 400.0, 1000.0, 1500.0] | 0 | 0
Siemens NH-1-80 | Siemens NH-1-80 | 80 | [4800.0, 120.0, 7.0, 0.1, 0.01] | 0 | 0 | [150.58, 250.0, 450.0, 1150.0, 2470.0] | 0 | 0
Siemens NH-2-1000 | Siemens NH-2-1000 | 1000 | [4800.0, 120.0, 7.0, 0.1, 0.004] | 0 | 0 | [1900.0, 3500.0, 8400.0, 24000.0, 52000.0] | 0 | 0
Siemens NH-2-200 | Siemens NH-2-200 | 200 | [4800.0, 120.0, 7.0, 0.1, 0.004] | 0 | 0 | [280.0, 650.0, 1200.0, 3000.0, 7000.0] | 0 | 0
Siemens NH-2-224 | Siemens NH-2-224 | 224 | [4800.0, 120.0, 7.0, 0.2, 0.04, 0.004] | 0 | 0 | [400.0, 750.0, 1453.0, 3025.0, 4315.0, 7600.0] | 0 | 0
Siemens NH-2-250 | Siemens NH-2-250 | 250 | [4800.0, 120.0, 7.0, 0.1, 0.004] | 0 | 0 | [450.0, 800.0, 1650.0, 4000.0, 8500.0] | 0 | 0
Siemens NH-2-315 | Siemens NH-2-315 | 315 | [4800.0, 120.0, 7.0, 0.1, 0.004] | 0 | 0 | [550.0, 920.0, 1900.0, 5000.0, 11000.0] | 0 | 0
Siemens NH-2-355 | Siemens NH-2-355 | 355 | [4800.0, 120.0, 6.0, 0.1, 0.004] | 0 | 0 | [650.0, 1116.27, 2350.0, 5840.0, 12790.0] | 0 | 0
Siemens NH-2-400 | Siemens NH-2-400 | 400 | [4800.0, 120.0, 7.0, 0.1, 0.004] | 0 | 0 | [720.0, 1350.0, 2800.0, 6500.0, 15000.0] | 0 | 0
Siemens NH-2-425 | Siemens NH-2-425 | 425 | [4800.0, 120.0, 7.0, 0.1, 0.004] | 0 | 0 | [850.0, 1500.0, 3050.0, 7500.0, 16500.0] | 0 | 0
Siemens NH-2-630 | Siemens NH-2-630 | 630 | [4800.0, 120.0, 7.0, 0.1, 0.004] | 0 | 0 | [1200.0, 2000.0, 4800.0, 12000.0, 26000.0] | 0 | 0

## dtypes
| element | column | dtype
0 | bus | name | object
1 | bus | vn_kv | float64
2 | bus | type | object
3 | bus | zone | object
4 | bus | in_service | bool
5 | load | name | object
6 | load | bus | uint32
7 | load | p_mw | float64
8 | load | q_mvar | float64
9 | load | const_z_percent | float64
10 | load | const_i_percent | float64
11 | load | sn_mva | float64
12 | load | scaling | float64
13 | load | in_service | bool
14 | load | type | object
15 | ext_grid | name | object
16 | ext_grid | bus | uint32
17 | ext_grid | vm_pu | float64
18 | ext_grid | va_degree | float64
19 | ext_grid | slack_weight | float64
20 | ext_grid | in_service | bool
21 | line | name | object
22 | line | std_type | object
23 | line | from_bus | uint32
24 | line | to_bus | uint32
25 | line | length_km | float64
26 | line | r_ohm_per_km | float64
27 | line | x_ohm_per_km | float64
28 | line | c_nf_per_km | float64
29 | line | g_us_per_km | float64
30 | line | max_i_ka | float64
31 | line | df | float64
32 | line | parallel | uint32
33 | line | type | object
34 | line | in_service | bool
35 | trafo | name | object
36 | trafo | std_type | object
37 | trafo | hv_bus | uint32
38 | trafo | lv_bus | uint32
39 | trafo | sn_mva | float64
40 | trafo | vn_hv_kv | float64
41 | trafo | vn_lv_kv | float64
42 | trafo | vk_percent | float64
43 | trafo | vkr_percent | float64
44 | trafo | pfe_kw | float64
45 | trafo | i0_percent | float64
46 | trafo | shift_degree | float64
47 | trafo | tap_side | object
48 | trafo | tap_neutral | int32
49 | trafo | tap_min | int32
50 | trafo | tap_max | int32
51 | trafo | tap_step_percent | float64
52 | trafo | tap_step_degree | float64
53 | trafo | tap_pos | int32
54 | trafo | tap_phase_shifter | bool
55 | trafo | parallel | uint32
56 | trafo | df | float64
57 | trafo | in_service | bool
58 | line_geodata | coords | object
59 | bus_geodata | x | float64
60 | bus_geodata | y | float64
61 | bus_geodata | coords | object

## parameters
| version | format_version | converged | OPF_converged | name | f_hz | sn_mva
0 | 2.14.6 | 2.14.0 | FALSE | FALSE |  | 50 | 1