## bus
| name | vn_kv | type | zone | in_service
0 | bus_LV_62-19_0_6_node_0 | 0.4 | n |  | TRUE
1 | bus_LV_62-19_0_6_node_2 | 0.4 | n |  | TRUE
2 | bus_LV_62-19_0_6_node_7 | 0.4 | n |  | TRUE
3 | bus_LV_62-19_0_6_node_3 | 0.4 | n |  | TRUE
4 | bus_LV_62-19_0_6_node_4 | 0.4 | n |  | TRUE
5 | bus_LV_62-19_0_6_node_8 | 0.4 | n |  | TRUE
6 | bus_LV_62-19_0_6_node_9 | 0.4 | n |  | TRUE
7 | bus_LV_62-19_0_6_node_6 | 0.4 | n |  | TRUE
8 | bus_LV_62-19_0_6_node_42 | 0.4 | n |  | TRUE
9 | bus_LV_62-19_0_6_node_55 | 0.4 | n |  | TRUE
10 | bus_LV_62-19_0_6_node_30 | 0.4 | n |  | TRUE
11 | bus_LV_62-19_0_6_node_45 | 0.4 | n |  | TRUE
12 | bus_LV_62-19_0_6_node_47 | 0.4 | n |  | TRUE
13 | bus_LV_62-19_0_6_node_43 | 0.4 | n |  | TRUE
14 | bus_LV_62-19_0_6_node_53 | 0.4 | n |  | TRUE
15 | bus_LV_62-19_0_6_node_50 | 0.4 | n |  | TRUE
16 | bus_LV_62-19_0_6_node_48 | 0.4 | n |  | TRUE
17 | bus_LV_62-19_0_6_node_26 | 0.4 | n |  | TRUE
18 | bus_LV_62-19_0_6_node_98 | 0.4 | n |  | TRUE
19 | bus_LV_62-19_0_6_node_31 | 0.4 | n |  | TRUE
20 | bus_LV_62-19_0_6_node_41 | 0.4 | n |  | TRUE
21 | bus_LV_62-19_0_6_node_77 | 0.4 | n |  | TRUE
22 | bus_LV_62-19_0_6_node_32 | 0.4 | n |  | TRUE
23 | bus_LV_62-19_0_6_node_74 | 0.4 | n |  | TRUE
24 | bus_LV_62-19_0_6_node_25 | 0.4 | n |  | TRUE
25 | bus_LV_62-19_0_6_node_54 | 0.4 | n |  | TRUE
26 | bus_LV_62-19_0_6_node_28 | 0.4 | n |  | TRUE
27 | bus_LV_62-19_0_6_node_85 | 0.4 | n |  | TRUE
28 | bus_LV_62-19_0_6_node_21 | 0.4 | n |  | TRUE
29 | bus_LV_62-19_0_6_node_27 | 0.4 | n |  | TRUE
30 | bus_LV_62-19_0_6_node_37 | 0.4 | n |  | TRUE
31 | bus_LV_62-19_0_6_node_58 | 0.4 | n |  | TRUE
32 | bus_LV_62-19_0_6_node_20 | 0.4 | n |  | TRUE
33 | bus_LV_62-19_0_6_node_23 | 0.4 | n |  | TRUE
34 | bus_LV_62-19_0_6_node_57 | 0.4 | n |  | TRUE
35 | bus_LV_62-19_0_6_node_60 | 0.4 | n |  | TRUE
36 | bus_LV_62-19_0_6_node_17 | 0.4 | n |  | TRUE
37 | bus_LV_62-19_0_6_node_12 | 0.4 | n |  | TRUE
38 | bus_LV_62-19_0_6_node_63 | 0.4 | n |  | TRUE
39 | bus_LV_62-19_0_6_node_49 | 0.4 | n |  | TRUE
40 | bus_LV_62-19_0_6_node_35 | 0.4 | n |  | TRUE
41 | bus_LV_62-19_0_6_node_36 | 0.4 | n |  | TRUE
42 | bus_LV_62-19_0_6_node_95 | 0.4 | n |  | TRUE
43 | bus_LV_62-19_0_6_node_82 | 0.4 | n |  | TRUE
44 | bus_LV_62-19_0_6_node_80 | 0.4 | n |  | TRUE
45 | bus_LV_62-19_0_6_node_93 | 0.4 | n |  | TRUE
46 | bus_LV_62-19_0_6_node_14 | 0.4 | n |  | TRUE
47 | bus_LV_62-19_0_6_node_15 | 0.4 | n |  | TRUE
48 | bus_LV_62-19_0_6_node_10 | 0.4 | n |  | TRUE
49 | bus_LV_62-19_0_6_node_16 | 0.4 | n |  | TRUE
50 | bus_LV_62-19_0_6_node_44 | 0.4 | n |  | TRUE
51 | bus_LV_62-19_0_6_node_40 | 0.4 | n |  | TRUE
52 | bus_LV_62-19_0_6_node_11 | 0.4 | n |  | TRUE
53 | bus_LV_62-19_0_6_node_13 | 0.4 | n |  | TRUE
54 | bus_LV_62-19_0_6_node_52 | 0.4 | n |  | TRUE
55 | bus_LV_62-19_0_6_node_51 | 0.4 | n |  | TRUE
56 | bus_LV_62-19_0_6_node_59 | 0.4 | n |  | TRUE
57 | bus_LV_62-19_0_6_node_56 | 0.4 | n |  | TRUE
58 | bus_LV_62-19_0_6_node_61 | 0.4 | n |  | TRUE
59 | bus_LV_62-19_0_6_node_97 | 0.4 | n |  | TRUE
60 | bus_LV_62-19_0_6_node_68 | 0.4 | n |  | TRUE
61 | bus_LV_62-19_0_6_node_76 | 0.4 | n |  | TRUE
62 | bus_LV_62-19_0_6_node_75 | 0.4 | n |  | TRUE
63 | bus_LV_62-19_0_6_node_84 | 0.4 | n |  | TRUE
64 | bus_LV_62-19_0_6_node_70 | 0.4 | n |  | TRUE
65 | bus_LV_62-19_0_6_node_92 | 0.4 | n |  | TRUE
66 | bus_LV_62-19_0_6_node_86 | 0.4 | n |  | TRUE
67 | bus_LV_62-19_0_6_node_81 | 0.4 | n |  | TRUE
68 | bus_LV_62-19_0_6_node_94 | 0.4 | n |  | TRUE
69 | bus_LV_62-19_0_6_node_89 | 0.4 | n |  | TRUE
70 | bus_LV_62-19_0_6_node_90 | 0.4 | n |  | TRUE
71 | bus_LV_62-19_0_6_node_62 | 0.4 | n |  | TRUE
72 | bus_LV_62-19_0_6_node_64 | 0.4 | n |  | TRUE
73 | bus_LV_62-19_0_6_node_65 | 0.4 | n |  | TRUE
74 | bus_LV_62-19_0_6_node_66 | 0.4 | n |  | TRUE
75 | bus_LV_62-19_0_6_node_67 | 0.4 | n |  | TRUE
76 | bus_LV_62-19_0_6_node_69 | 0.4 | n |  | TRUE
77 | bus_LV_62-19_0_6_node_78 | 0.4 | n |  | TRUE
78 | bus_LV_62-19_0_6_node_71 | 0.4 | n |  | TRUE
79 | bus_LV_62-19_0_6_node_72 | 0.4 | n |  | TRUE
80 | bus_LV_62-19_0_6_node_73 | 0.4 | n |  | TRUE
81 | bus_LV_62-19_0_6_node_79 | 0.4 | n |  | TRUE
82 | bus_LV_62-19_0_6_node_83 | 0.4 | n |  | TRUE
83 | bus_LV_62-19_0_6_node_87 | 0.4 | n |  | TRUE
84 | bus_LV_62-19_0_6_node_88 | 0.4 | n |  | TRUE
85 | bus_LV_62-19_0_6_node_96 | 0.4 | n |  | TRUE
86 | bus_LV_62-19_0_6_node_91 | 0.4 | n |  | TRUE
87 | bus_MV_639_0_node_73 | 20 | n |  | TRUE

## load
| name | bus | p_mw | q_mvar | const_z_percent | const_i_percent | sn_mva | scaling | in_service | type
0 | LV_62-19_0_6_load_0 | 0 | 0.0057907 | 0.0014513 | 0 | 0 |  | 1 | TRUE | wye
1 | LV_62-19_0_6_load_7 | 2 | 0.011592 | 0.0029053 | 0 | 0 |  | 1 | TRUE | wye
2 | LV_62-19_0_6_load_3 | 3 | 0.020344 | 0.0050986 | 0 | 0 |  | 1 | TRUE | wye
3 | LV_62-19_0_6_load_6 | 7 | 0.0098224 | 0.0024617 | 0 | 0 |  | 1 | TRUE | wye
4 | LV_62-19_0_6_load_42 | 8 | 0.0098313 | 0.002464 | 0 | 0 |  | 1 | TRUE | wye
5 | LV_62-19_0_6_load_55 | 9 | 0.011592 | 0.0029053 | 0 | 0 |  | 1 | TRUE | wye
6 | LV_62-19_0_6_load_45 | 11 | 0.026679 | 0.0066865 | 0 | 0 |  | 1 | TRUE | wye
7 | LV_62-19_0_6_load_53 | 14 | 0.02113 | 0.0052958 | 0 | 0 |  | 1 | TRUE | wye
8 | LV_62-19_0_6_load_50 | 15 | 0.019908 | 0.0049893 | 0 | 0 |  | 1 | TRUE | wye
9 | LV_62-19_0_6_load_48 | 16 | 0.015666 | 0.0039264 | 0 | 0 |  | 1 | TRUE | wye
10 | LV_62-19_0_6_load_98 | 18 | 0.01381 | 0.0034612 | 0 | 0 |  | 1 | TRUE | wye
11 | LV_62-19_0_6_load_74 | 23 | 0.0033897 | 0.00084953 | 0 | 0 |  | 1 | TRUE | wye
12 | LV_62-19_0_6_load_54 | 25 | 0.011084 | 0.002778 | 0 | 0 |  | 1 | TRUE | wye
13 | LV_62-19_0_6_load_85 | 27 | 0.051489 | 0.012904 | 0 | 0 |  | 1 | TRUE | wye
14 | LV_62-19_0_6_load_58 | 31 | 0.014843 | 0.00372 | 0 | 0 |  | 1 | TRUE | wye
15 | LV_62-19_0_6_load_57 | 34 | 0.002412 | 0.0006045 | 0 | 0 |  | 1 | TRUE | wye
16 | LV_62-19_0_6_load_63 | 38 | 0.002151 | 0.0005391 | 0 | 0 |  | 1 | TRUE | wye
17 | LV_62-19_0_6_load_49 | 39 | 0.010184 | 0.0025525 | 0 | 0 |  | 1 | TRUE | wye
18 | LV_62-19_0_6_load_95 | 42 | 0.012989 | 0.0032553 | 0 | 0 |  | 1 | TRUE | wye
19 | LV_62-19_0_6_load_80 | 44 | 0.0016377 | 0.00041046 | 0 | 0 |  | 1 | TRUE | wye
20 | LV_62-19_0_6_load_93 | 45 | 0.01299 | 0.0032557 | 0 | 0 |  | 1 | TRUE | wye
21 | LV_62-19_0_6_load_14 | 46 | 0.0044396 | 0.0011127 | 0 | 0 |  | 1 | TRUE | wye
22 | LV_62-19_0_6_load_15 | 47 | 0.0028783 | 0.00072138 | 0 | 0 |  | 1 | TRUE | wye
23 | LV_62-19_0_6_load_10 | 48 | 0.015175 | 0.0038031 | 0 | 0 |  | 1 | TRUE | wye
24 | LV_62-19_0_6_load_44 | 50 | 0.0097345 | 0.0024397 | 0 | 0 |  | 1 | TRUE | wye
25 | LV_62-19_0_6_load_40 | 51 | 0.011207 | 0.0028087 | 0 | 0 |  | 1 | TRUE | wye
26 | LV_62-19_0_6_load_11 | 52 | 0.0067231 | 0.001685 | 0 | 0 |  | 1 | TRUE | wye
27 | LV_62-19_0_6_load_13 | 53 | 0.012709 | 0.0031851 | 0 | 0 |  | 1 | TRUE | wye
28 | LV_62-19_0_6_load_52 | 54 | 0.0057061 | 0.0014301 | 0 | 0 |  | 1 | TRUE | wye
29 | LV_62-19_0_6_load_51 | 55 | 0.015162 | 0.0037999 | 0 | 0 |  | 1 | TRUE | wye
30 | LV_62-19_0_6_load_59 | 56 | 0.0012545 | 0.00031442 | 0 | 0 |  | 1 | TRUE | wye
31 | LV_62-19_0_6_load_56 | 57 | 0.009128 | 0.0022877 | 0 | 0 |  | 1 | TRUE | wye
32 | LV_62-19_0_6_load_61 | 58 | 0.0023261 | 0.00058297 | 0 | 0 |  | 1 | TRUE | wye
33 | LV_62-19_0_6_load_97 | 59 | 0.010146 | 0.0025429 | 0 | 0 |  | 1 | TRUE | wye
34 | LV_62-19_0_6_load_68 | 60 | 0.0054307 | 0.0013611 | 0 | 0 |  | 1 | TRUE | wye
35 | LV_62-19_0_6_load_76 | 61 | 0.0092154 | 0.0023096 | 0 | 0 |  | 1 | TRUE | wye
36 | LV_62-19_0_6_load_75 | 62 | 0.019747 | 0.0049492 | 0 | 0 |  | 1 | TRUE | wye
37 | LV_62-19_0_6_load_70 | 64 | 0.012375 | 0.0031015 | 0 | 0 |  | 1 | TRUE | wye
38 | LV_62-19_0_6_load_86 | 66 | 0.0028202 | 0.00070682 | 0 | 0 |  | 1 | TRUE | wye
39 | LV_62-19_0_6_load_81 | 67 | 0.0016377 | 0.00041046 | 0 | 0 |  | 1 | TRUE | wye
40 | LV_62-19_0_6_load_89 | 69 | 0.012991 | 0.0032559 | 0 | 0 |  | 1 | TRUE | wye
41 | LV_62-19_0_6_load_62 | 71 | 0.0025837 | 0.00064754 | 0 | 0 |  | 1 | TRUE | wye
42 | LV_62-19_0_6_load_64 | 72 | 0.0020936 | 0.0005247 | 0 | 0 |  | 1 | TRUE | wye
43 | LV_62-19_0_6_load_67 | 75 | 0.011077 | 0.0027763 | 0 | 0 |  | 1 | TRUE | wye
44 | LV_62-19_0_6_load_69 | 76 | 0.010328 | 0.0025885 | 0 | 0 |  | 1 | TRUE | wye
45 | LV_62-19_0_6_load_78 | 77 | 0.011087 | 0.0027785 | 0 | 0 |  | 1 | TRUE | wye
46 | LV_62-19_0_6_load_72 | 79 | 0.011083 | 0.0027778 | 0 | 0 |  | 1 | TRUE | wye
47 | LV_62-19_0_6_load_73 | 80 | 0.011074 | 0.0027755 | 0 | 0 |  | 1 | TRUE | wye
48 | LV_62-19_0_6_load_79 | 81 | 0.011074 | 0.0027755 | 0 | 0 |  | 1 | TRUE | wye
49 | LV_62-19_0_6_load_83 | 82 | 0.011085 | 0.0027781 | 0 | 0 |  | 1 | TRUE | wye
50 | LV_62-19_0_6_load_96 | 85 | 0.012994 | 0.0032566 | 0 | 0 |  | 1 | TRUE | wye
51 | LV_62-19_0_6_load_91 | 86 | 0.012989 | 0.0032553 | 0 | 0 |  | 1 | TRUE | wye

## ext_grid
| name | bus | vm_pu | va_degree | slack_weight | in_service
0 |  | 24 | 1 | 0 | 1 | TRUE

## line
| name | std_type | from_bus | to_bus | length_km | r_ohm_per_km | x_ohm_per_km | c_nf_per_km | g_us_per_km | max_i_ka | df | parallel | type | in_service
0 | LV_62-19_0_6_line_0 |  | 0 | 1 | 0.0090201 | 0.125 | 0.08 | 261 | 0 | 0.364 | 1 | 1 | cs | TRUE
1 | LV_62-19_0_6_line_1 |  | 1 | 2 | 0.02292 | 0.125 | 0.08 | 261 | 0 | 0.364 | 1 | 1 | cs | TRUE
2 | LV_62-19_0_6_line_2 |  | 2 | 9 | 0.040236 | 0.125 | 0.08 | 261 | 0 | 0.364 | 1 | 1 | cs | TRUE
3 | LV_62-19_0_6_line_3 |  | 3 | 4 | 0.039936 | 0.125 | 0.08 | 261 | 0 | 0.364 | 1 | 1 | cs | TRUE
4 | LV_62-19_0_6_line_4 |  | 4 | 5 | 0.008301 | 0.125 | 0.08 | 261 | 0 | 0.364 | 1 | 3 | cs | TRUE
5 | LV_62-19_0_6_line_5 |  | 4 | 6 | 0.036148 | 0.125 | 0.08 | 261 | 0 | 0.364 | 1 | 2 | cs | TRUE
6 | LV_62-19_0_6_line_6 |  | 5 | 10 | 0.028382 | 0.125 | 0.08 | 261 | 0 | 0.364 | 1 | 3 | cs | TRUE
7 | LV_62-19_0_6_line_7 |  | 5 | 11 | 0.034391 | 0.125 | 0.08 | 261 | 0 | 0.364 | 1 | 1 | cs | TRUE
8 | LV_62-19_0_6_line_8 |  | 6 | 12 | 0.004556 | 0.125 | 0.08 | 261 | 0 | 0.364 | 1 | 1 | cs | TRUE
9 | LV_62-19_0_6_line_9 |  | 6 | 9 | 0.018801 | 0.125 | 0.08 | 261 | 0 | 0.364 | 1 | 1 | cs | TRUE
10 | LV_62-19_0_6_line_10 |  | 7 | 8 | 0.046012 | 0.125 | 0.08 | 261 | 0 | 0.364 | 1 | 1 | cs | TRUE
11 | LV_62-19_0_6_line_11 |  | 8 | 13 | 0.025463 | 0.125 | 0.08 | 261 | 0 | 0.364 | 1 | 1 | cs | TRUE
12 | LV_62-19_0_6_line_12 |  | 10 | 15 | 0.039813 | 0.125 | 0.08 | 261 | 0 | 0.364 | 1 | 1 | cs | TRUE
13 | LV_62-19_0_6_line_13 |  | 10 | 16 | 0.01865 | 0.125 | 0.08 | 261 | 0 | 0.364 | 1 | 3 | cs | TRUE
14 | LV_62-19_0_6_line_14 |  | 12 | 14 | 0.0034745 | 0.125 | 0.08 | 261 | 0 | 0.364 | 1 | 1 | cs | TRUE
15 | LV_62-19_0_6_line_15 |  | 13 | 14 | 0.045643 | 0.125 | 0.08 | 261 | 0 | 0.364 | 1 | 1 | cs | TRUE
16 | LV_62-19_0_6_line_16 |  | 13 | 55 | 0.0088057 | 0.125 | 0.08 | 261 | 0 | 0.364 | 1 | 1 | cs | TRUE
17 | LV_62-19_0_6_line_17 |  | 16 | 24 | 0.045406 | 0.125 | 0.08 | 261 | 0 | 0.364 | 1 | 3 | cs | TRUE
18 | LV_62-19_0_6_line_18 |  | 17 | 18 | 0.053509 | 0.125 | 0.08 | 261 | 0 | 0.364 | 1 | 1 | cs | TRUE
19 | LV_62-19_0_6_line_19 |  | 17 | 19 | 0.047484 | 0.125 | 0.08 | 261 | 0 | 0.364 | 1 | 1 | cs | TRUE
20 | LV_62-19_0_6_line_20 |  | 17 | 20 | 0.088849 | 0.125 | 0.08 | 261 | 0 | 0.364 | 1 | 1 | cs | TRUE
21 | LV_62-19_0_6_line_21 |  | 19 | 21 | 0.0299 | 0.125 | 0.08 | 261 | 0 | 0.364 | 1 | 3 | cs | TRUE
22 | LV_62-19_0_6_line_22 |  | 19 | 22 | 0.005051 | 0.125 | 0.08 | 261 | 0 | 0.364 | 1 | 3 | cs | TRUE
23 | LV_62-19_0_6_line_23 |  | 19 | 23 | 0.072482 | 0.125 | 0.08 | 261 | 0 | 0.364 | 1 | 1 | cs | TRUE
24 | LV_62-19_0_6_line_24 |  | 20 | 25 | 0.040007 | 0.125 | 0.08 | 261 | 0 | 0.364 | 1 | 1 | cs | TRUE
25 | LV_62-19_0_6_line_25 |  | 21 | 63 | 0.006778 | 0.125 | 0.08 | 261 | 0 | 0.364 | 1 | 3 | cs | TRUE
26 | LV_62-19_0_6_line_26 |  | 21 | 64 | 0.025745 | 0.125 | 0.08 | 261 | 0 | 0.364 | 1 | 1 | cs | TRUE
27 | LV_62-19_0_6_line_27 |  | 22 | 24 | 0.011713 | 0.125 | 0.08 | 261 | 0 | 0.364 | 1 | 3 | cs | TRUE
28 | LV_62-19_0_6_line_28 |  | 23 | 62 | 0.053147 | 0.125 | 0.08 | 261 | 0 | 0.364 | 1 | 1 | cs | TRUE
29 | LV_62-19_0_6_line_29 |  | 26 | 27 | 0.042543 | 0.125 | 0.08 | 261 | 0 | 0.364 | 1 | 1 | cs | TRUE
30 | LV_62-19_0_6_line_30 |  | 26 | 28 | 0.018994 | 0.125 | 0.08 | 261 | 0 | 0.364 | 1 | 1 | cs | TRUE
31 | LV_62-19_0_6_line_31 |  | 26 | 29 | 0.011574 | 0.125 | 0.08 | 261 | 0 | 0.364 | 1 | 1 | cs | TRUE
32 | LV_62-19_0_6_line_32 |  | 28 | 30 | 0.040758 | 0.125 | 0.08 | 261 | 0 | 0.364 | 1 | 1 | cs | TRUE
33 | LV_62-19_0_6_line_33 |  | 28 | 31 | 0.021585 | 0.125 | 0.08 | 261 | 0 | 0.364 | 1 | 1 | cs | TRUE
34 | LV_62-19_0_6_line_34 |  | 28 | 32 | 0.046273 | 0.125 | 0.08 | 261 | 0 | 0.364 | 1 | 1 | cs | TRUE
35 | LV_62-19_0_6_line_35 |  | 29 | 39 | 0.007498 | 0.125 | 0.08 | 261 | 0 | 0.364 | 1 | 1 | cs | TRUE
36 | LV_62-19_0_6_line_36 |  | 30 | 45 | 0.019632 | 0.125 | 0.08 | 261 | 0 | 0.364 | 1 | 1 | cs | TRUE
37 | LV_62-19_0_6_line_37 |  | 32 | 51 | 0.023423 | 0.125 | 0.08 | 261 | 0 | 0.364 | 1 | 1 | cs | TRUE
38 | LV_62-19_0_6_line_38 |  | 33 | 34 | 0.013864 | 0.125 | 0.08 | 261 | 0 | 0.364 | 1 | 1 | cs | TRUE
39 | LV_62-19_0_6_line_39 |  | 33 | 35 | 0.024693 | 0.125 | 0.08 | 261 | 0 | 0.364 | 1 | 1 | cs | TRUE
40 | LV_62-19_0_6_line_40 |  | 33 | 36 | 0.029351 | 0.125 | 0.08 | 261 | 0 | 0.364 | 1 | 1 | cs | TRUE
41 | LV_62-19_0_6_line_41 |  | 33 | 37 | 0.057942 | 0.125 | 0.08 | 261 | 0 | 0.364 | 1 | 1 | cs | TRUE
42 | LV_62-19_0_6_line_42 |  | 34 | 57 | 0.029559 | 0.125 | 0.08 | 261 | 0 | 0.364 | 1 | 1 | cs | TRUE
43 | LV_62-19_0_6_line_43 |  | 35 | 58 | 0.03492 | 0.125 | 0.08 | 261 | 0 | 0.364 | 1 | 1 | cs | TRUE
44 | LV_62-19_0_6_line_44 |  | 35 | 56 | 0.014285 | 0.125 | 0.08 | 261 | 0 | 0.364 | 1 | 1 | cs | TRUE
45 | LV_62-19_0_6_line_45 |  | 36 | 38 | 0.010698 | 0.125 | 0.08 | 261 | 0 | 0.364 | 1 | 1 | cs | TRUE
46 | LV_62-19_0_6_line_46 |  | 37 | 46 | 0.030864 | 0.125 | 0.08 | 261 | 0 | 0.364 | 1 | 1 | cs | TRUE
47 | LV_62-19_0_6_line_47 |  | 37 | 47 | 0.019406 | 0.125 | 0.08 | 261 | 0 | 0.364 | 1 | 1 | cs | TRUE
48 | LV_62-19_0_6_line_48 |  | 37 | 48 | 0.020484 | 0.125 | 0.08 | 261 | 0 | 0.364 | 1 | 1 | cs | TRUE
49 | LV_62-19_0_6_line_49 |  | 40 | 41 | 0.017156 | 0.125 | 0.08 | 261 | 0 | 0.364 | 1 | 1 | cs | TRUE
50 | LV_62-19_0_6_line_50 |  | 40 | 42 | 0.0084402 | 0.125 | 0.08 | 261 | 0 | 0.364 | 1 | 1 | cs | TRUE
51 | LV_62-19_0_6_line_51 |  | 41 | 43 | 0.041751 | 0.125 | 0.08 | 261 | 0 | 0.364 | 1 | 1 | cs | TRUE
52 | LV_62-19_0_6_line_52 |  | 41 | 44 | 0.016145 | 0.125 | 0.08 | 261 | 0 | 0.364 | 1 | 1 | cs | TRUE
53 | LV_62-19_0_6_line_53 |  | 42 | 65 | 0.02353 | 0.125 | 0.08 | 261 | 0 | 0.364 | 1 | 1 | cs | TRUE
54 | LV_62-19_0_6_line_54 |  | 43 | 66 | 0.0088819 | 0.125 | 0.08 | 261 | 0 | 0.364 | 1 | 1 | cs | TRUE
55 | LV_62-19_0_6_line_55 |  | 44 | 67 | 0.0083922 | 0.125 | 0.08 | 261 | 0 | 0.364 | 1 | 1 | cs | TRUE
56 | LV_62-19_0_6_line_56 |  | 45 | 68 | 0.0090493 | 0.125 | 0.08 | 261 | 0 | 0.364 | 1 | 1 | cs | TRUE
57 | LV_62-19_0_6_line_57 |  | 46 | 49 | 0.020663 | 0.125 | 0.08 | 261 | 0 | 0.364 | 1 | 1 | cs | TRUE
58 | LV_62-19_0_6_line_58 |  | 47 | 54 | 0.016815 | 0.125 | 0.08 | 261 | 0 | 0.364 | 1 | 1 | cs | TRUE
59 | LV_62-19_0_6_line_59 |  | 48 | 52 | 0.025069 | 0.125 | 0.08 | 261 | 0 | 0.364 | 1 | 1 | cs | TRUE
60 | LV_62-19_0_6_line_60 |  | 49 | 50 | 0.011345 | 0.125 | 0.08 | 261 | 0 | 0.364 | 1 | 1 | cs | TRUE
61 | LV_62-19_0_6_line_61 |  | 52 | 53 | 0.043292 | 0.125 | 0.08 | 261 | 0 | 0.364 | 1 | 1 | cs | TRUE
62 | LV_62-19_0_6_line_62 |  | 54 | 55 | 0.010941 | 0.125 | 0.08 | 261 | 0 | 0.364 | 1 | 1 | cs | TRUE
63 | LV_62-19_0_6_line_63 |  | 58 | 71 | 0.00044218 | 0.125 | 0.08 | 261 | 0 | 0.364 | 1 | 1 | cs | TRUE
64 | LV_62-19_0_6_line_64 |  | 59 | 60 | 0.039727 | 0.125 | 0.08 | 261 | 0 | 0.364 | 1 | 1 | cs | TRUE
65 | LV_62-19_0_6_line_65 |  | 60 | 73 | 0.040284 | 0.125 | 0.08 | 261 | 0 | 0.364 | 1 | 1 | cs | TRUE
66 | LV_62-19_0_6_line_66 |  | 61 | 62 | 0.056029 | 0.125 | 0.08 | 261 | 0 | 0.364 | 1 | 1 | cs | TRUE
67 | LV_62-19_0_6_line_67 |  | 63 | 83 | 0.047369 | 0.125 | 0.08 | 261 | 0 | 0.364 | 1 | 3 | cs | TRUE
68 | LV_62-19_0_6_line_68 |  | 64 | 74 | 0.016376 | 0.125 | 0.08 | 261 | 0 | 0.364 | 1 | 1 | cs | TRUE
69 | LV_62-19_0_6_line_69 |  | 65 | 70 | 0.016779 | 0.125 | 0.08 | 261 | 0 | 0.364 | 1 | 1 | cs | TRUE
70 | LV_62-19_0_6_line_70 |  | 65 | 84 | 0.01211 | 0.125 | 0.08 | 261 | 0 | 0.364 | 1 | 1 | cs | TRUE
71 | LV_62-19_0_6_line_71 |  | 68 | 86 | 0.022844 | 0.125 | 0.08 | 261 | 0 | 0.364 | 1 | 1 | cs | TRUE
72 | LV_62-19_0_6_line_72 |  | 68 | 83 | 0.040001 | 0.125 | 0.08 | 261 | 0 | 0.364 | 1 | 2 | cs | TRUE
73 | LV_62-19_0_6_line_73 |  | 69 | 70 | 0.010424 | 0.125 | 0.08 | 261 | 0 | 0.364 | 1 | 1 | cs | TRUE
74 | LV_62-19_0_6_line_74 |  | 70 | 86 | 0.02277 | 0.125 | 0.08 | 261 | 0 | 0.364 | 1 | 1 | cs | TRUE
75 | LV_62-19_0_6_line_75 |  | 72 | 73 | 0.0072897 | 0.125 | 0.08 | 261 | 0 | 0.364 | 1 | 1 | cs | TRUE
76 | LV_62-19_0_6_line_76 |  | 72 | 74 | 0.050378 | 0.125 | 0.08 | 261 | 0 | 0.364 | 1 | 1 | cs | TRUE
77 | LV_62-19_0_6_line_77 |  | 73 | 75 | 0.021871 | 0.125 | 0.08 | 261 | 0 | 0.364 | 1 | 1 | cs | TRUE
78 | LV_62-19_0_6_line_78 |  | 74 | 76 | 0.016838 | 0.125 | 0.08 | 261 | 0 | 0.364 | 1 | 1 | cs | TRUE
79 | LV_62-19_0_6_line_79 |  | 75 | 77 | 0.021948 | 0.125 | 0.08 | 261 | 0 | 0.364 | 1 | 1 | cs | TRUE
80 | LV_62-19_0_6_line_80 |  | 76 | 78 | 0.0045667 | 0.125 | 0.08 | 261 | 0 | 0.364 | 1 | 1 | cs | TRUE
81 | LV_62-19_0_6_line_81 |  | 78 | 79 | 0.030501 | 0.125 | 0.08 | 261 | 0 | 0.364 | 1 | 1 | cs | TRUE
82 | LV_62-19_0_6_line_82 |  | 78 | 80 | 0.034236 | 0.125 | 0.08 | 261 | 0 | 0.364 | 1 | 1 | cs | TRUE
83 | LV_62-19_0_6_line_83 |  | 79 | 81 | 0.02193 | 0.125 | 0.08 | 261 | 0 | 0.364 | 1 | 1 | cs | TRUE
84 | LV_62-19_0_6_line_84 |  | 80 | 82 | 0.021952 | 0.125 | 0.08 | 261 | 0 | 0.364 | 1 | 1 | cs | TRUE
85 | LV_62-19_0_6_line_85 |  | 84 | 85 | 0.018332 | 0.125 | 0.08 | 261 | 0 | 0.364 | 1 | 1 | cs | TRUE

## trafo
| name | std_type | hv_bus | lv_bus | sn_mva | vn_hv_kv | vn_lv_kv | vk_percent | vkr_percent | pfe_kw | i0_percent | shift_degree | tap_side | tap_neutral | tap_min | tap_max | tap_step_percent | tap_step_degree | tap_pos | tap_phase_shifter | parallel | df | in_service
0 | LV_62-19_0_6_trafo_25 | 0.63 MVA 20/0.4 kV | 87 | 24 | 0.63 | 20 | 0.4 | 6 | 1.206 | 1.65 | 0.2619 | 150 | hv | 0 | -2 | 2 | 2.5 | 0 | 0 | FALSE | 1 | 1 | TRUE

## line_geodata
| x0 | y0 | x1 | y1 | x2 | y2 | x3 | y3 | x4 | y4 | x5 | y5 | x6 | y6 | x7 | y7 | x8 | y8
0 | 2685785.6497 | 1255445.9164 | 2685781.6581 | 1255437.8275
1 | 2685785.6497 | 1255445.9164 | 2685805.9505 | 1255435.2772
2 | 2685805.9505 | 1255435.2772 | 2685841.589 | 1255416.5999
3 | 2685846.7746 | 1255373.6245 | 2685811.2942 | 1255391.9549
4 | 2685846.7746 | 1255373.6245 | 2685854.1844 | 1255369.8401
5 | 2685858.2418 | 1255407.8725 | 2685850.176 | 1255381.9913 | 2685848.4674 | 1255377.0517 | 2685846.7746 | 1255373.6245
6 | 2685854.1844 | 1255369.8401 | 2685859.43 | 1255360.2866 | 2685867.7461 | 1255350.1995 | 2685869.7637 | 1255354.1206
7 | 2685854.1844 | 1255369.8401 | 2685844.4047 | 1255361.2251 | 2685827.6797 | 1255347.9424
8 | 2685862.2857 | 1255405.7517 | 2685858.2418 | 1255407.8725
9 | 2685858.2418 | 1255407.8725 | 2685841.589 | 1255416.5999
10 | 2685854.8833 | 1255464.1363 | 2685813.6658 | 1255484.5868
11 | 2685877.4947 | 1255452.4524 | 2685872.5263 | 1255455.3826 | 2685854.8833 | 1255464.1363
12 | 2685888.0487 | 1255389.5128 | 2685869.7637 | 1255354.1206
13 | 2685869.7637 | 1255354.1206 | 2685882.0161 | 1255340.06
14 | 2685862.2857 | 1255405.7517 | 2685863.3868 | 1255409.0471
15 | 2685877.4947 | 1255452.4524 | 2685872.3999 | 1255436.0215 | 2685863.3868 | 1255409.0471
16 | 2685877.4947 | 1255452.4524 | 2685880.2226 | 1255460.8249
17 | 2685916.1464 | 1255330.9311 | 2685913.0729 | 1255325.4379 | 2685910.3522 | 1255323.1856 | 2685906.4412 | 1255321.8611 | 2685901.7026 | 1255322.4595 | 2685896.0452 | 1255325.5576 | 2685891.1878 | 1255329.6681 | 2685886.7481 | 1255334.6297 | 2685882.0161 | 1255340.06
18 | 2685852.2177 | 1255288.049 | 2685888.905 | 1255303.4816 | 2685892.521 | 1255316.8109
19 | 2685892.521 | 1255316.8109 | 2685893.76 | 1255321.3657 | 2685898.522 | 1255317.5875 | 2685912.4389 | 1255310.3949 | 2685919.1295 | 1255323.9468 | 2685924.4033 | 1255321.2879
20 | 2685892.521 | 1255316.8109 | 2685896.1405 | 1255313.7945 | 2685899.6944 | 1255310.6214 | 2685901.6064 | 1255306.2235 | 2685901.0306 | 1255300.6776 | 2685893.1365 | 1255283.7612 | 2685880.295 | 1255257.3993 | 2685870.5555 | 1255238.7216
21 | 2685951.0505 | 1255307.5752 | 2685924.4033 | 1255321.2879
22 | 2685926.6763 | 1255325.8021 | 2685924.4033 | 1255321.2879
23 | 2685924.4033 | 1255321.2879 | 2685915.3693 | 1255303.3987 | 2685900.4695 | 1255273.3263 | 2685892.1543 | 1255256.3763
24 | 2685870.5555 | 1255238.7216 | 2685862.6324 | 1255243.0322 | 2685857.7297 | 1255244.0175 | 2685855.6303 | 1255245.7328 | 2685851.1556 | 1255245.3009 | 2685849.6436 | 1255246.0463 | 2685840.7348 | 1255244.983 | 2685835.4913 | 1255238.78
25 | 2685957.2758 | 1255304.8523 | 2685951.0505 | 1255307.5752
26 | 2685951.0505 | 1255307.5752 | 2685939.3865 | 1255284.6241
27 | 2685916.1464 | 1255330.9311 | 2685921.3657 | 1255328.3937 | 2685926.6763 | 1255325.8021
28 | 2685892.1543 | 1255256.3763 | 2685890.9592 | 1255253.9402 | 2685881.0575 | 1255234.4817 | 2685866.2107 | 1255210.0359
29 | 2685970.5829 | 1255412.8615 | 2685967.1767 | 1255406.9075 | 2685957.0886 | 1255388.3802 | 2685951.6009 | 1255377.192 | 2685950.6588 | 1255375.2861
30 | 2685970.5829 | 1255412.8615 | 2685979.8542 | 1255429.4532
31 | 2685960.5565 | 1255418.6426 | 2685965.7826 | 1255415.6384 | 2685970.5829 | 1255412.8615
32 | 2685979.8542 | 1255429.4532 | 2686007.8383 | 1255409.3664 | 2686013.4034 | 1255406.3894
33 | 2685979.8542 | 1255429.4532 | 2685988.6404 | 1255443.6027 | 2685991.4272 | 1255447.6686
34 | 2685979.8542 | 1255429.4532 | 2685975.1888 | 1255432.8103 | 2685994.4055 | 1255461.6447 | 2685989.5301 | 1255464.9209
35 | 2685960.5565 | 1255418.6426 | 2685956.8794 | 1255412.1082
36 | 2686013.4034 | 1255406.3894 | 2686004.3156 | 1255388.9874
37 | 2685989.5301 | 1255464.9209 | 2685970.0816 | 1255477.9748
38 | 2685945.9642 | 1255525.3459 | 2685933.3226 | 1255531.037
39 | 2685945.9642 | 1255525.3459 | 2685956.7679 | 1255547.5641
40 | 2685945.9642 | 1255525.3459 | 2685945.9194 | 1255523.7551 | 2685951.1857 | 1255525.2438 | 2685957.0959 | 1255526.5417 | 2685965.1976 | 1255527.5712 | 2685973.2554 | 1255527.9885
41 | 2685900.5785 | 1255503.3261 | 2685902.5048 | 1255508.3357 | 2685921.2575 | 1255508.8637 | 2685945.7314 | 1255517.4809 | 2685945.9194 | 1255523.7551 | 2685945.9642 | 1255525.3459
42 | 2685906.3689 | 1255543.1713 | 2685933.3226 | 1255531.037
43 | 2685956.7679 | 1255547.5641 | 2685925.2561 | 1255562.6111
44 | 2685956.7679 | 1255547.5641 | 2685963.0153 | 1255560.4109
45 | 2685973.2554 | 1255527.9885 | 2685973.5695 | 1255532.8523 | 2685976.2217 | 1255538.0379
46 | 2685900.5785 | 1255503.3261 | 2685893.2028 | 1255505.2873 | 2685886.1846 | 1255508.5992 | 2685872.3163 | 1255515.4586
47 | 2685900.5785 | 1255503.3261 | 2685897.7921 | 1255496.7696 | 2685892.2831 | 1255485.7921
48 | 2685900.5785 | 1255503.3261 | 2685908.9757 | 1255502.7141 | 2685920.9142 | 1255504.4553
49 | 2686072.9518 | 1255316.6747 | 2686058.565 | 1255326.0839
50 | 2686058.565 | 1255326.0839 | 2686054.8367 | 1255324.6509 | 2686050.9405 | 1255326.7925
51 | 2686072.9518 | 1255316.6747 | 2686070.8032 | 1255311.395 | 2686066.3308 | 1255300.4327 | 2686051.3395 | 1255281.3781
52 | 2686072.9518 | 1255316.6747 | 2686081.4287 | 1255311.6385 | 2686087.1342 | 1255309.0015
53 | 2686030.3201 | 1255338.1273 | 2686050.9405 | 1255326.7925
54 | 2686051.3395 | 1255281.3781 | 2686049.164 | 1255278.4664 | 2686045.5938 | 1255274.6211
55 | 2686087.1342 | 1255309.0015 | 2686088.636 | 1255308.3073 | 2686093.8108 | 1255303.9924
56 | 2686000.1266 | 1255380.966 | 2686004.3156 | 1255388.9874
57 | 2685853.7947 | 1255524.6196 | 2685872.3163 | 1255515.4586
58 | 2685884.7411 | 1255470.7639 | 2685892.2831 | 1255485.7921
59 | 2685944.6205 | 1255512.6003 | 2685932.5361 | 1255508.2602 | 2685920.9142 | 1255504.4553
60 | 2685853.7947 | 1255524.6196 | 2685843.627 | 1255529.6523
61 | 2685944.6205 | 1255512.6003 | 2685949.7659 | 1255514.4483 | 2685956.849 | 1255516.0189 | 2685963.2549 | 1255516.9459 | 2685975.0682 | 1255517.44 | 2685986.4808 | 1255516.9609 | 2685987.3249 | 1255516.8516
62 | 2685884.7411 | 1255470.7639 | 2685881.0912 | 1255463.4908 | 2685880.2226 | 1255460.8249
63 | 2685924.8571 | 1255562.8016 | 2685925.2561 | 1255562.6111
64 | 2685869.5727 | 1255147.297 | 2685870.9614 | 1255149.9151 | 2685887.6122 | 1255182.6914
65 | 2685905.8579 | 1255218.607 | 2685887.6122 | 1255182.6914
66 | 2685866.2107 | 1255210.0359 | 2685847.2837 | 1255178.8718 | 2685834.6454 | 1255163.9329
67 | 2685957.2758 | 1255304.8523 | 2685974.3306 | 1255331.4313 | 2685981.6326 | 1255345.4703
68 | 2685931.9671 | 1255270.0251 | 2685939.3865 | 1255284.6241
69 | 2686030.3201 | 1255338.1273 | 2686030.0762 | 1255354.9032
70 | 2686030.3201 | 1255338.1273 | 2686021.226 | 1255330.1001
71 | 2686000.1266 | 1255380.966 | 2686004.9114 | 1255362.1322 | 2686008.1911 | 1255361.19
72 | 2685981.6326 | 1255345.4703 | 2685990.8862 | 1255363.285 | 2686000.1266 | 1255380.966
73 | 2686030.0762 | 1255354.9032 | 2686036.5846 | 1255363.0458
74 | 2686030.0762 | 1255354.9032 | 2686008.1911 | 1255361.19
75 | 2685905.8579 | 1255218.607 | 2685909.1584 | 1255225.1067
76 | 2685931.9671 | 1255270.0251 | 2685909.1584 | 1255225.1067
77 | 2685905.8579 | 1255218.607 | 2685925.449 | 1255208.8842
78 | 2685931.9671 | 1255270.0251 | 2685946.9557 | 1255262.3527
79 | 2685925.449 | 1255208.8842 | 2685945.1089 | 1255199.1272
80 | 2685951.0208 | 1255260.2719 | 2685946.9557 | 1255262.3527
81 | 2685951.0208 | 1255260.2719 | 2685980.9924 | 1255260.7629 | 2685981.4663 | 1255260.5353
82 | 2685951.0208 | 1255260.2719 | 2685942.8512 | 1255244.6747 | 2685944.6573 | 1255240.8202 | 2685955.7138 | 1255235.2674
83 | 2686001.2346 | 1255251.0415 | 2685981.4663 | 1255260.5353
84 | 2685975.3309 | 1255225.4153 | 2685955.7138 | 1255235.2674
85 | 2686021.226 | 1255330.1001 | 2686009.4583 | 1255319.699 | 2686007.1263 | 1255320.9064

## bus_geodata
| x | y | coords
0 | 2685781.6581 | 1255437.8275
1 | 2685785.6497 | 1255445.9164
2 | 2685805.9505 | 1255435.2772
3 | 2685811.2942 | 1255391.9549
4 | 2685846.7746 | 1255373.6245
5 | 2685854.1844 | 1255369.8401
6 | 2685858.2418 | 1255407.8725
7 | 2685813.6658 | 1255484.5868
8 | 2685854.8833 | 1255464.1363
9 | 2685841.589 | 1255416.5999
10 | 2685869.7637 | 1255354.1206
11 | 2685827.6797 | 1255347.9424
12 | 2685862.2857 | 1255405.7517
13 | 2685877.4947 | 1255452.4524
14 | 2685863.3868 | 1255409.0471
15 | 2685888.0487 | 1255389.5128
16 | 2685882.0161 | 1255340.06
17 | 2685892.521 | 1255316.8109
18 | 2685852.2177 | 1255288.049
19 | 2685924.4033 | 1255321.2879
20 | 2685870.5555 | 1255238.7216
21 | 2685951.0505 | 1255307.5752
22 | 2685926.6763 | 1255325.8021
23 | 2685892.1542 | 1255256.3763
24 | 2685916.1464 | 1255330.9311
25 | 2685835.4913 | 1255238.78
26 | 2685970.5829 | 1255412.8615
27 | 2685950.6588 | 1255375.2861
28 | 2685979.8542 | 1255429.4532
29 | 2685960.5565 | 1255418.6426
30 | 2686013.4034 | 1255406.3894
31 | 2685991.4272 | 1255447.6686
32 | 2685989.5301 | 1255464.9209
33 | 2685945.9642 | 1255525.3459
34 | 2685933.3226 | 1255531.037
35 | 2685956.7679 | 1255547.5641
36 | 2685973.2554 | 1255527.9885
37 | 2685900.5785 | 1255503.3261
38 | 2685976.2217 | 1255538.0379
39 | 2685956.8794 | 1255412.1082
40 | 2686058.565 | 1255326.0839
41 | 2686072.9518 | 1255316.6747
42 | 2686050.9405 | 1255326.7925
43 | 2686051.3395 | 1255281.3781
44 | 2686087.1342 | 1255309.0015
45 | 2686004.3156 | 1255388.9874
46 | 2685872.3163 | 1255515.4586
47 | 2685892.2831 | 1255485.7921
48 | 2685920.9142 | 1255504.4553
49 | 2685853.7947 | 1255524.6196
50 | 2685843.627 | 1255529.6523
51 | 2685970.0816 | 1255477.9748
52 | 2685944.6205 | 1255512.6003
53 | 2685987.3249 | 1255516.8516
54 | 2685884.7411 | 1255470.7639
55 | 2685880.2226 | 1255460.8249
56 | 2685963.0153 | 1255560.4109
57 | 2685906.3689 | 1255543.1713
58 | 2685925.2561 | 1255562.6111
59 | 2685869.5727 | 1255147.297
60 | 2685887.6122 | 1255182.6914
61 | 2685834.6454 | 1255163.9329
62 | 2685866.2107 | 1255210.0359
63 | 2685957.2758 | 1255304.8523
64 | 2685939.3865 | 1255284.6241
65 | 2686030.3201 | 1255338.1273
66 | 2686045.5938 | 1255274.6211
67 | 2686093.8108 | 1255303.9924
68 | 2686000.1266 | 1255380.966
69 | 2686036.5846 | 1255363.0458
70 | 2686030.0762 | 1255354.9032
71 | 2685924.8571 | 1255562.8016
72 | 2685909.1584 | 1255225.1067
73 | 2685905.8579 | 1255218.607
74 | 2685931.9671 | 1255270.0251
75 | 2685925.449 | 1255208.8842
76 | 2685946.9557 | 1255262.3527
77 | 2685945.1089 | 1255199.1272
78 | 2685951.0208 | 1255260.2719
79 | 2685981.4663 | 1255260.5353
80 | 2685955.7138 | 1255235.2674
81 | 2686001.2346 | 1255251.0415
82 | 2685975.3309 | 1255225.4153
83 | 2685981.6326 | 1255345.4703
84 | 2686021.226 | 1255330.1001
85 | 2686007.1263 | 1255320.9064
86 | 2686008.1911 | 1255361.19
87 | 2685921.3657 | 1255328.3937

## line_std_types
| c_nf_per_km | r_ohm_per_km | x_ohm_per_km | max_i_ka | type | q_mm2 | alpha | voltage_rating
NAYY 4x50 SE | 210 | 0.642 | 0.083 | 0.142 | cs | 50 | 0.00403 | LV
NAYY 4x120 SE | 264 | 0.225 | 0.08 | 0.242 | cs | 120 | 0.00403 | LV
NAYY 4x150 SE | 261 | 0.208 | 0.08 | 0.27 | cs | 150 | 0.00403 | LV
NA2XS2Y 1x95 RM/25 12/20 kV | 216 | 0.313 | 0.132 | 0.252 | cs | 95 | 0.00403 | MV
NA2XS2Y 1x185 RM/25 12/20 kV | 273 | 0.161 | 0.117 | 0.362 | cs | 185 | 0.00403 | MV
NA2XS2Y 1x240 RM/25 12/20 kV | 304 | 0.122 | 0.112 | 0.421 | cs | 240 | 0.00403 | MV
NA2XS2Y 1x95 RM/25 6/10 kV | 315 | 0.313 | 0.123 | 0.249 | cs | 95 | 0.00403 | MV
NA2XS2Y 1x185 RM/25 6/10 kV | 406 | 0.161 | 0.11 | 0.358 | cs | 185 | 0.00403 | MV
NA2XS2Y 1x240 RM/25 6/10 kV | 456 | 0.122 | 0.105 | 0.416 | cs | 240 | 0.00403 | MV
NA2XS2Y 1x150 RM/25 12/20 kV | 250 | 0.206 | 0.116 | 0.319 | cs | 150 | 0.00403 | MV
NA2XS2Y 1x120 RM/25 12/20 kV | 230 | 0.253 | 0.119 | 0.283 | cs | 120 | 0.00403 | MV
NA2XS2Y 1x70 RM/25 12/20 kV | 190 | 0.443 | 0.132 | 0.22 | cs | 70 | 0.00403 | MV
NA2XS2Y 1x150 RM/25 6/10 kV | 360 | 0.206 | 0.11 | 0.315 | cs | 150 | 0.00403 | MV
NA2XS2Y 1x120 RM/25 6/10 kV | 340 | 0.253 | 0.113 | 0.28 | cs | 120 | 0.00403 | MV
NA2XS2Y 1x70 RM/25 6/10 kV | 280 | 0.443 | 0.123 | 0.217 | cs | 70 | 0.00403 | MV
N2XS(FL)2Y 1x120 RM/35 64/110 kV | 112 | 0.153 | 0.166 | 0.366 | cs | 120 | 0.00393 | HV
N2XS(FL)2Y 1x185 RM/35 64/110 kV | 125 | 0.099 | 0.156 | 0.457 | cs | 185 | 0.00393 | HV
N2XS(FL)2Y 1x240 RM/35 64/110 kV | 135 | 0.075 | 0.149 | 0.526 | cs | 240 | 0.00393 | HV
N2XS(FL)2Y 1x300 RM/35 64/110 kV | 144 | 0.06 | 0.144 | 0.588 | cs | 300 | 0.00393 | HV
15-AL1/3-ST1A 0.4 | 11 | 1.8769 | 0.35 | 0.105 | ol | 16 | 0.00403 | LV
24-AL1/4-ST1A 0.4 | 11.25 | 1.2012 | 0.335 | 0.14 | ol | 24 | 0.00403 | LV
48-AL1/8-ST1A 0.4 | 12.2 | 0.5939 | 0.3 | 0.21 | ol | 48 | 0.00403 | LV
94-AL1/15-ST1A 0.4 | 13.2 | 0.306 | 0.29 | 0.35 | ol | 94 | 0.00403 | LV
34-AL1/6-ST1A 10.0 | 9.7 | 0.8342 | 0.36 | 0.17 | ol | 34 | 0.00403 | MV
48-AL1/8-ST1A 10.0 | 10.1 | 0.5939 | 0.35 | 0.21 | ol | 48 | 0.00403 | MV
70-AL1/11-ST1A 10.0 | 10.4 | 0.4132 | 0.339 | 0.29 | ol | 70 | 0.00403 | MV
94-AL1/15-ST1A 10.0 | 10.75 | 0.306 | 0.33 | 0.35 | ol | 94 | 0.00403 | MV
122-AL1/20-ST1A 10.0 | 11.1 | 0.2376 | 0.323 | 0.41 | ol | 122 | 0.00403 | MV
149-AL1/24-ST1A 10.0 | 11.25 | 0.194 | 0.315 | 0.47 | ol | 149 | 0.00403 | MV
34-AL1/6-ST1A 20.0 | 9.15 | 0.8342 | 0.382 | 0.17 | ol | 34 | 0.00403 | MV
48-AL1/8-ST1A 20.0 | 9.5 | 0.5939 | 0.372 | 0.21 | ol | 48 | 0.00403 | MV
70-AL1/11-ST1A 20.0 | 9.7 | 0.4132 | 0.36 | 0.29 | ol | 70 | 0.00403 | MV
94-AL1/15-ST1A 20.0 | 10 | 0.306 | 0.35 | 0.35 | ol | 94 | 0.00403 | MV
122-AL1/20-ST1A 20.0 | 10.3 | 0.2376 | 0.344 | 0.41 | ol | 122 | 0.00403 | MV
149-AL1/24-ST1A 20.0 | 10.5 | 0.194 | 0.337 | 0.47 | ol | 149 | 0.00403 | MV
184-AL1/30-ST1A 20.0 | 10.75 | 0.1571 | 0.33 | 0.535 | ol | 184 | 0.00403 | MV
243-AL1/39-ST1A 20.0 | 11 | 0.1188 | 0.32 | 0.645 | ol | 243 | 0.00403 | MV
48-AL1/8-ST1A 110.0 | 8 | 0.5939 | 0.46 | 0.21 | ol | 48 | 0.00403 | HV
70-AL1/11-ST1A 110.0 | 8.4 | 0.4132 | 0.45 | 0.29 | ol | 70 | 0.00403 | HV
94-AL1/15-ST1A 110.0 | 8.65 | 0.306 | 0.44 | 0.35 | ol | 94 | 0.00403 | HV
122-AL1/20-ST1A 110.0 | 8.5 | 0.2376 | 0.43 | 0.41 | ol | 122 | 0.00403 | HV
149-AL1/24-ST1A 110.0 | 8.75 | 0.194 | 0.41 | 0.47 | ol | 149 | 0.00403 | HV
184-AL1/30-ST1A 110.0 | 8.8 | 0.1571 | 0.4 | 0.535 | ol | 184 | 0.00403 | HV
243-AL1/39-ST1A 110.0 | 9 | 0.1188 | 0.39 | 0.645 | ol | 243 | 0.00403 | HV
305-AL1/39-ST1A 110.0 | 9.2 | 0.0949 | 0.38 | 0.74 | ol | 305 | 0.00403 | HV
490-AL1/64-ST1A 110.0 | 9.75 | 0.059 | 0.37 | 0.96 | ol | 490 | 0.00403 | HV
679-AL1/86-ST1A 110.0 | 9.95 | 0.042 | 0.36 | 1.15 | ol | 679 | 0.00403 | HV
490-AL1/64-ST1A 220.0 | 10 | 0.059 | 0.285 | 0.96 | ol | 490 | 0.00403 | HV
679-AL1/86-ST1A 220.0 | 11.7 | 0.042 | 0.275 | 1.15 | ol | 679 | 0.00403 | HV
490-AL1/64-ST1A 380.0 | 11 | 0.059 | 0.253 | 0.96 | ol | 490 | 0.00403 | HV
679-AL1/86-ST1A 380.0 | 14.6 | 0.042 | 0.25 | 1.15 | ol | 679 | 0.00403 | HV

## trafo_std_types
| i0_percent | pfe_kw | vkr_percent | sn_mva | vn_lv_kv | vn_hv_kv | vk_percent | shift_degree | vector_group | tap_side | tap_neutral | tap_min | tap_max | tap_step_degree | tap_step_percent | tap_phase_shifter
160 MVA 380/110 kV | 0.06 | 60 | 0.25 | 160 | 110 | 380 | 12.2 | 0 | Yy0 | hv | 0 | -9 | 9 | 0 | 1.5 | FALSE
100 MVA 220/110 kV | 0.06 | 55 | 0.26 | 100 | 110 | 220 | 12 | 0 | Yy0 | hv | 0 | -9 | 9 | 0 | 1.5 | FALSE
63 MVA 110/20 kV | 0.04 | 22 | 0.32 | 63 | 20 | 110 | 18 | 150 | YNd5 | hv | 0 | -9 | 9 | 0 | 1.5 | FALSE
40 MVA 110/20 kV | 0.05 | 18 | 0.34 | 40 | 20 | 110 | 16.2 | 150 | YNd5 | hv | 0 | -9 | 9 | 0 | 1.5 | FALSE
25 MVA 110/20 kV | 0.07 | 14 | 0.41 | 25 | 20 | 110 | 12 | 150 | YNd5 | hv | 0 | -9 | 9 | 0 | 1.5 | FALSE
63 MVA 110/10 kV | 0.04 | 22 | 0.32 | 63 | 10 | 110 | 18 | 150 | YNd5 | hv | 0 | -9 | 9 | 0 | 1.5 | FALSE
40 MVA 110/10 kV | 0.05 | 18 | 0.34 | 40 | 10 | 110 | 16.2 | 150 | YNd5 | hv | 0 | -9 | 9 | 0 | 1.5 | FALSE
25 MVA 110/10 kV | 0.07 | 14 | 0.41 | 25 | 10 | 110 | 12 | 150 | YNd5 | hv | 0 | -9 | 9 | 0 | 1.5 | FALSE
0.25 MVA 20/0.4 kV | 0.32 | 0.8 | 1.44 | 0.25 | 0.4 | 20 | 6 | 150 | Yzn5 | hv | 0 | -2 | 2 | 0 | 2.5 | FALSE
0.4 MVA 20/0.4 kV | 0.3375 | 1.35 | 1.425 | 0.4 | 0.4 | 20 | 6 | 150 | Dyn5 | hv | 0 | -2 | 2 | 0 | 2.5 | FALSE
0.63 MVA 20/0.4 kV | 0.2619 | 1.65 | 1.206 | 0.63 | 0.4 | 20 | 6 | 150 | Dyn5 | hv | 0 | -2 | 2 | 0 | 2.5 | FALSE
0.25 MVA 10/0.4 kV | 0.24 | 0.6 | 1.2 | 0.25 | 0.4 | 10 | 4 | 150 | Dyn5 | hv | 0 | -2 | 2 | 0 | 2.5 | FALSE
0.4 MVA 10/0.4 kV | 0.2375 | 0.95 | 1.325 | 0.4 | 0.4 | 10 | 4 | 150 | Dyn5 | hv | 0 | -2 | 2 | 0 | 2.5 | FALSE
0.63 MVA 10/0.4 kV | 0.1873 | 1.18 | 1.0794 | 0.63 | 0.4 | 10 | 4 | 150 | Dyn5 | hv | 0 | -2 | 2 | 0 | 2.5 | FALSE

## trafo3w_std_types
| sn_hv_mva | sn_mv_mva | sn_lv_mva | vn_hv_kv | vn_mv_kv | vn_lv_kv | vk_hv_percent | vk_mv_percent | vk_lv_percent | vkr_hv_percent | vkr_mv_percent | vkr_lv_percent | pfe_kw | i0_percent | shift_mv_degree | shift_lv_degree | vector_group | tap_side | tap_neutral | tap_min | tap_max | tap_step_percent
63/25/38 MVA 110/20/10 kV | 63 | 25 | 38 | 110 | 20 | 10 | 10.4 | 10.4 | 10.4 | 0.28 | 0.32 | 0.35 | 35 | 0.89 | 0 | 0 | YN0yn0yn0 | hv | 0 | -10 | 10 | 1.2
63/25/38 MVA 110/10/10 kV | 63 | 25 | 38 | 110 | 10 | 10 | 10.4 | 10.4 | 10.4 | 0.28 | 0.32 | 0.35 | 35 | 0.89 | 0 | 0 | YN0yn0yn0 | hv | 0 | -10 | 10 | 1.2

## fuse_std_types
| fuse_type | i_rated_a | t_avg | t_min | t_total | x_avg | x_min | x_total
HV 100A | HV 100A | 100 | 0 | [10.0, 3.64, 0.854, 0.281, 0.1, 0.0531, 0.022, 0.01] | [10.0, 4.267, 1.21, 0.403, 0.1, 0.058, 0.022, 0.01] | 0 | [300.0, 350.0, 450.0, 550.0, 700.0, 850.0, 1200.0, 1752.0] | [600.0, 700.0, 900.0, 1150.0, 1665.0, 2000.0, 3000.0, 4313.0]
HV 10A | HV 10A | 10 | 0 | [10.0, 1675.0, 0.344, 0.156, 0.1, 0.0417, 0.0171, 0.01] | [10.0, 1.3, 0.3, 0.155, 0.1, 0.0555, 0.023, 0.01] | 0 | [30.0, 32.0, 35.0, 37.0, 39.0, 50.0, 70.0, 88.0] | [60.0, 70.0, 80.0, 87.0, 94.0, 110.0, 150.0, 216.0]
HV 125A | HV 125A | 125 | 0 | [10.0, 1.82, 0.344, 0.1, 0.0467, 0.0269, 0.01] | [10.0, 2.478, 0.426, 0.1, 0.0427, 0.0211, 0.01] | 0 | [375.0, 500.0, 700.0, 925.0, 1200.0, 1500.0, 2341.0] | [750.0, 1000.0, 1500.0, 2200.0, 3000.0, 4000.0, 5765.0]
HV 160A | HV 160A | 160 | 0 | [10.0, 4.15, 1.03, 0.198, 0.1, 0.051, 0.0172, 0.01] | [10.0, 2.3, 0.734, 0.274, 0.1, 0.046, 0.0177, 0.01] | 0 | [480.0, 550.0, 700.0, 1000.0, 1260.0, 1600.0, 2500.0, 3227.0] | [960.0, 1300.0, 1700.0, 2200.0, 2996.0, 4000.0, 6000.0, 7946.0]
HV 16A | HV 16A | 16 | 0 | [10.0, 0.352, 0.164, 0.1, 0.0649, 0.0342, 0.01] | [10.0, 2.34, 0.722, 0.181, 0.1, 0.055, 0.0296, 0.01] | 0 | [48.0, 60.0, 65.0, 71.0, 80.0, 100.0, 162.0] | [96.0, 110.0, 125.0, 150.0, 168.0, 200.0, 250.0, 398.0]
HV 200A | HV 200A | 200 | 0 | [10.0, 4.267, 1.21, 0.403, 0.1, 0.058, 0.022, 0.01] | [10.0, 3.73, 1.654, 0.328, 0.1, 0.0531, 0.019, 0.01] | 0 | [600.0, 700.0, 900.0, 1150.0, 1665.0, 2000.0, 3000.0, 4313.0] | [1200.0, 1500.0, 1800.0, 2700.0, 3960.0, 5000.0, 7500.0, 10620.0]
HV 20A | HV 20A | 20 | 0 | [10.0, 1.3, 0.3, 0.155, 0.1, 0.0555, 0.023, 0.01] | [10.0, 1.3, 0.161, 0.1, 0.0611, 0.0399, 0.0141, 0.01] | 0 | [60.0, 70.0, 80.0, 87.0, 94.0, 110.0, 150.0, 216.0] | [120.0, 150.0, 200.0, 223.0, 260.0, 300.0, 450.0, 532.0]
HV 25A | HV 25A | 25 | 0 | [10.0, 2.512, 0.833, 0.299, 0.1, 0.0372, 0.0223, 0.01] | [10.0, 3.125, 0.597, 0.198, 0.1, 0.0378, 0.022, 0.01] | 0 | [75.0, 82.0, 90.0, 100.0, 124.0, 170.0, 200.0, 289.0] | [150.0, 170.0, 210.0, 250.0, 294.0, 400.0, 500.0, 711.0]
HV 31.5A | HV 31.5A | 31.5 | 0 | [10.0, 2.34, 0.722, 0.181, 0.1, 0.055, 0.0296, 0.01] | [10.0, 2.84, 0.368, 0.164, 0.1, 0.0621, 0.0378, 0.0195, 0.01] | 0 | [95.0, 110.0, 125.0, 150.0, 165.0, 200.0, 250.0, 390.0] | [189.0, 220.0, 300.0, 350.0, 393.0, 450.0, 530.0, 700.0, 960.0]
HV 40A | HV 40A | 40 | 0 | [10.0, 1.3, 0.161, 0.1, 0.0611, 0.0399, 0.0141, 0.01] | [10.0, 2.05, 0.369, 0.198, 0.1, 0.051, 0.0298, 0.01] | 0 | [120.0, 150.0, 200.0, 223.0, 260.0, 300.0, 450.0, 532.0] | [240.0, 300.0, 400.0, 450.0, 530.0, 650.0, 800.0, 1311.0]
HV 50A | HV 50A | 50 | 0 | [10.0, 3.215, 0.597, 0.198, 0.1, 0.0378, 0.022, 0.01] | [10.0, 3.64, 0.854, 0.281, 0.1, 0.0531, 0.022, 0.01] | 0 | [150.0, 170.0, 210.0, 250.0, 294.0, 400.0, 500.0, 711.0] | [300.0, 350.0, 450.0, 550.0, 700.0, 850.0, 1200.0, 1752.0]
HV 6.3A | HV 6.3A | 6.3 | 0 | [10.0, 1.39, 0.344, 0.168, 0.1, 0.056, 0.0263, 0.01] | [10.0, 1.711, 0.516, 0.198, 0.1, 0.0634, 0.0303, 0.01] | 0 | [19.0, 19.5, 20.4, 20.8, 22.0, 25.0, 32.0, 48.0] | [38.0, 40.0, 43.0, 48.0, 53.0, 60.0, 75.0, 118.0]
HV 63A | HV 63A | 63 | 0 | [10.0, 2.84, 0.368, 0.164, 0.1, 0.0621, 0.0378, 0.0195, 0.01] | [10.0, 1.82, 0.344, 0.1, 0.0467, 0.0269, 0.01] | 0 | [189.0, 220.0, 300.0, 350.0, 393.0, 450.0, 530.0, 700.0, 961.0] | [378.0, 500.0, 700.0, 934.0, 1200.0, 1500.0, 2366.0]
HV 80A | HV 80A | 80 | 0 | [10.0, 2.05, 0.369, 0.198, 0.1, 0.051, 0.0298, 0.01] | [10.0, 4.15, 1.03, 0.198, 0.1, 0.051, 0.0172, 0.01] | 0 | [240.0, 300.0, 400.0, 450.0, 530.0, 650.0, 800.0, 1311.0] | [480.0, 550.0, 700.0, 1000.0, 1260.0, 1600.0, 2500.0, 3227.0]
Siemens NH-1-100 | Siemens NH-1-100 | 100 | [5400.0, 2000.0, 400.0, 20.0, 1.0, 0.2, 0.012, 0.004] | 0 | 0 | [150.0, 190.0, 250.0, 430.0, 900.0, 1250.0, 2700.0, 3600.0] | 0 | 0
Siemens NH-1-125 | Siemens NH-1-125 | 125 | [4800.0, 120.0, 7.0, 0.1, 0.004] | 0 | 0 | [180.0, 400.0, 740.0, 2000.0, 4250.0] | 0 | 0
Siemens NH-1-16 | Siemens NH-1-16 | 16 | [4000.0, 400.0, 2.0, 0.1, 0.04, 0.01] | 0 | 0 | [26.0, 35.0, 75.0, 150.0, 200.0, 300.0] | 0 | 0
Siemens NH-1-160 | Siemens NH-1-160 | 160 | [4800.0, 120.0, 7.0, 0.1, 0.004] | 0 | 0 | [210.0, 500.0, 900.0, 2300.0, 5000.0] | 0 | 0
Siemens NH-1-25 | Siemens NH-1-25 | 25 | [4000.0, 1000.0, 10.0, 0.2, 0.02, 0.01] | 0 | 0 | [40.0, 50.0, 100.0, 210.0, 400.0, 500.0] | 0 | 0
Siemens NH-1-50 | Siemens NH-1-50 | 50 | [4000.0, 40.0, 4.0, 1.0, 0.02, 0.01] | 0 | 0 | [86.0, 200.0, 300.0, 400.0, 1000.0, 1280.0] | 0 | 0
Siemens NH-1-63 | Siemens NH-1-63 | 63 | [4000.0, 100.0, 10.0, 2.0, 0.04, 0.01] | 0 | 0 | [100.0, 200.0, 300.0, 400.0, 1000.0, 1500.0] | 0 | 0
Siemens NH-1-80 | Siemens NH-1-80 | 80 | [4800.0, 120.0, 7.0, 0.1, 0.01] | 0 | 0 | [150.58, 250.0, 450.0, 1150.0, 2470.0] | 0 | 0
Siemens NH-2-1000 | Siemens NH-2-1000 | 1000 | [4800.0, 120.0, 7.0, 0.1, 0.004] | 0 | 0 | [1900.0, 3500.0, 8400.0, 24000.0, 52000.0] | 0 | 0
Siemens NH-2-200 | Siemens NH-2-200 | 200 | [4800.0, 120.0, 7.0, 0.1, 0.004] | 0 | 0 | [280.0, 650.0, 1200.0, 3000.0, 7000.0] | 0 | 0
Siemens NH-2-224 | Siemens NH-2-224 | 224 | [4800.0, 120.0, 7.0, 0.2, 0.04, 0.004] | 0 | 0 | [400.0, 750.0, 1453.0, 3025.0, 4315.0, 7600.0] | 0 | 0
Siemens NH-2-250 | Siemens NH-2-250 | 250 | [4800.0, 120.0, 7.0, 0.1, 0.004] | 0 | 0 | [450.0, 800.0, 1650.0, 4000.0, 8500.0] | 0 | 0
Siemens NH-2-315 | Siemens NH-2-315 | 315 | [4800.0, 120.0, 7.0, 0.1, 0.004] | 0 | 0 | [550.0, 920.0, 1900.0, 5000.0, 11000.0] | 0 | 0
Siemens NH-2-355 | Siemens NH-2-355 | 355 | [4800.0, 120.0, 6.0, 0.1, 0.004] | 0 | 0 | [650.0, 1116.27, 2350.0, 5840.0, 12790.0] | 0 | 0
Siemens NH-2-400 | Siemens NH-2-400 | 400 | [4800.0, 120.0, 7.0, 0.1, 0.004] | 0 | 0 | [720.0, 1350.0, 2800.0, 6500.0, 15000.0] | 0 | 0
Siemens NH-2-425 | Siemens NH-2-425 | 425 | [4800.0, 120.0, 7.0, 0.1, 0.004] | 0 | 0 | [850.0, 1500.0, 3050.0, 7500.0, 16500.0] | 0 | 0
Siemens NH-2-630 | Siemens NH-2-630 | 630 | [4800.0, 120.0, 7.0, 0.1, 0.004] | 0 | 0 | [1200.0, 2000.0, 4800.0, 12000.0, 26000.0] | 0 | 0

## dtypes
| element | column | dtype
0 | bus | name | object
1 | bus | vn_kv | float64
2 | bus | type | object
3 | bus | zone | object
4 | bus | in_service | bool
5 | load | name | object
6 | load | bus | uint32
7 | load | p_mw | float64
8 | load | q_mvar | float64
9 | load | const_z_percent | float64
10 | load | const_i_percent | float64
11 | load | sn_mva | float64
12 | load | scaling | float64
13 | load | in_service | bool
14 | load | type | object
15 | ext_grid | name | object
16 | ext_grid | bus | uint32
17 | ext_grid | vm_pu | float64
18 | ext_grid | va_degree | float64
19 | ext_grid | slack_weight | float64
20 | ext_grid | in_service | bool
21 | line | name | object
22 | line | std_type | object
23 | line | from_bus | uint32
24 | line | to_bus | uint32
25 | line | length_km | float64
26 | line | r_ohm_per_km | float64
27 | line | x_ohm_per_km | float64
28 | line | c_nf_per_km | float64
29 | line | g_us_per_km | float64
30 | line | max_i_ka | float64
31 | line | df | float64
32 | line | parallel | uint32
33 | line | type | object
34 | line | in_service | bool
35 | trafo | name | object
36 | trafo | std_type | object
37 | trafo | hv_bus | uint32
38 | trafo | lv_bus | uint32
39 | trafo | sn_mva | float64
40 | trafo | vn_hv_kv | float64
41 | trafo | vn_lv_kv | float64
42 | trafo | vk_percent | float64
43 | trafo | vkr_percent | float64
44 | trafo | pfe_kw | float64
45 | trafo | i0_percent | float64
46 | trafo | shift_degree | float64
47 | trafo | tap_side | object
48 | trafo | tap_neutral | int32
49 | trafo | tap_min | int32
50 | trafo | tap_max | int32
51 | trafo | tap_step_percent | float64
52 | trafo | tap_step_degree | float64
53 | trafo | tap_pos | int32
54 | trafo | tap_phase_shifter | bool
55 | trafo | parallel | uint32
56 | trafo | df | float64
57 | trafo | in_service | bool
58 | line_geodata | coords | object
59 | bus_geodata | x | float64
60 | bus_geodata | y | float64
61 | bus_geodata | coords | object

## parameters
| version | format_version | converged | OPF_converged | name | f_hz | sn_mva
0 | 2.14.6 | 2.14.0 | FALSE | FALSE |  | 50 | 1