## bus
| name | vn_kv | type | zone | in_service
0 | bus_LV_62-22_0_3_node_0 | 0.4 | n |  | TRUE
1 | bus_LV_62-22_0_3_node_1 | 0.4 | n |  | TRUE
2 | bus_LV_62-22_0_3_node_2 | 0.4 | n |  | TRUE
3 | bus_LV_62-22_0_3_node_3 | 0.4 | n |  | TRUE
4 | bus_LV_62-22_0_3_node_5 | 0.4 | n |  | TRUE
5 | bus_LV_62-22_0_3_node_32 | 0.4 | n |  | TRUE
6 | bus_LV_62-22_0_3_node_37 | 0.4 | n |  | TRUE
7 | bus_LV_62-22_0_3_node_4 | 0.4 | n |  | TRUE
8 | bus_LV_62-22_0_3_node_31 | 0.4 | n |  | TRUE
9 | bus_LV_62-22_0_3_node_30 | 0.4 | n |  | TRUE
10 | bus_LV_62-22_0_3_node_39 | 0.4 | n |  | TRUE
11 | bus_LV_62-22_0_3_node_35 | 0.4 | n |  | TRUE
12 | bus_LV_62-22_0_3_node_33 | 0.4 | n |  | TRUE
13 | bus_LV_62-22_0_3_node_29 | 0.4 | n |  | TRUE
14 | bus_LV_62-22_0_3_node_6 | 0.4 | n |  | TRUE
15 | bus_LV_62-22_0_3_node_7 | 0.4 | n |  | TRUE
16 | bus_LV_62-22_0_3_node_8 | 0.4 | n |  | TRUE
17 | bus_LV_62-22_0_3_node_9 | 0.4 | n |  | TRUE
18 | bus_LV_62-22_0_3_node_10 | 0.4 | n |  | TRUE
19 | bus_LV_62-22_0_3_node_27 | 0.4 | n |  | TRUE
20 | bus_LV_62-22_0_3_node_48 | 0.4 | n |  | TRUE
21 | bus_LV_62-22_0_3_node_26 | 0.4 | n |  | TRUE
22 | bus_LV_62-22_0_3_node_49 | 0.4 | n |  | TRUE
23 | bus_LV_62-22_0_3_node_11 | 0.4 | n |  | TRUE
24 | bus_LV_62-22_0_3_node_12 | 0.4 | n |  | TRUE
25 | bus_LV_62-22_0_3_node_14 | 0.4 | n |  | TRUE
26 | bus_LV_62-22_0_3_node_16 | 0.4 | n |  | TRUE
27 | bus_LV_62-22_0_3_node_17 | 0.4 | n |  | TRUE
28 | bus_LV_62-22_0_3_node_15 | 0.4 | n |  | TRUE
29 | bus_LV_62-22_0_3_node_18 | 0.4 | n |  | TRUE
30 | bus_LV_62-22_0_3_node_21 | 0.4 | n |  | TRUE
31 | bus_LV_62-22_0_3_node_28 | 0.4 | n |  | TRUE
32 | bus_LV_62-22_0_3_node_19 | 0.4 | n |  | TRUE
33 | bus_LV_62-22_0_3_node_22 | 0.4 | n |  | TRUE
34 | bus_LV_62-22_0_3_node_20 | 0.4 | n |  | TRUE
35 | bus_LV_62-22_0_3_node_66 | 0.4 | n |  | TRUE
36 | bus_LV_62-22_0_3_node_65 | 0.4 | n |  | TRUE
37 | bus_LV_62-22_0_3_node_68 | 0.4 | n |  | TRUE
38 | bus_LV_62-22_0_3_node_59 | 0.4 | n |  | TRUE
39 | bus_LV_62-22_0_3_node_23 | 0.4 | n |  | TRUE
40 | bus_LV_62-22_0_3_node_51 | 0.4 | n |  | TRUE
41 | bus_LV_62-22_0_3_node_52 | 0.4 | n |  | TRUE
42 | bus_LV_62-22_0_3_node_24 | 0.4 | n |  | TRUE
43 | bus_LV_62-22_0_3_node_25 | 0.4 | n |  | TRUE
44 | bus_LV_62-22_0_3_node_46 | 0.4 | n |  | TRUE
45 | bus_LV_62-22_0_3_node_44 | 0.4 | n |  | TRUE
46 | bus_LV_62-22_0_3_node_34 | 0.4 | n |  | TRUE
47 | bus_LV_62-22_0_3_node_36 | 0.4 | n |  | TRUE
48 | bus_LV_62-22_0_3_node_38 | 0.4 | n |  | TRUE
49 | bus_LV_62-22_0_3_node_41 | 0.4 | n |  | TRUE
50 | bus_LV_62-22_0_3_node_42 | 0.4 | n |  | TRUE
51 | bus_LV_62-22_0_3_node_43 | 0.4 | n |  | TRUE
52 | bus_LV_62-22_0_3_node_72 | 0.4 | n |  | TRUE
53 | bus_LV_62-22_0_3_node_45 | 0.4 | n |  | TRUE
54 | bus_LV_62-22_0_3_node_47 | 0.4 | n |  | TRUE
55 | bus_LV_62-22_0_3_node_73 | 0.4 | n |  | TRUE
56 | bus_LV_62-22_0_3_node_74 | 0.4 | n |  | TRUE
57 | bus_LV_62-22_0_3_node_50 | 0.4 | n |  | TRUE
58 | bus_LV_62-22_0_3_node_53 | 0.4 | n |  | TRUE
59 | bus_LV_62-22_0_3_node_54 | 0.4 | n |  | TRUE
60 | bus_LV_62-22_0_3_node_55 | 0.4 | n |  | TRUE
61 | bus_LV_62-22_0_3_node_56 | 0.4 | n |  | TRUE
62 | bus_LV_62-22_0_3_node_57 | 0.4 | n |  | TRUE
63 | bus_LV_62-22_0_3_node_60 | 0.4 | n |  | TRUE
64 | bus_LV_62-22_0_3_node_62 | 0.4 | n |  | TRUE
65 | bus_LV_62-22_0_3_node_61 | 0.4 | n |  | TRUE
66 | bus_LV_62-22_0_3_node_63 | 0.4 | n |  | TRUE
67 | bus_LV_62-22_0_3_node_58 | 0.4 | n |  | TRUE
68 | bus_LV_62-22_0_3_node_64 | 0.4 | n |  | TRUE
69 | bus_LV_62-22_0_3_node_67 | 0.4 | n |  | TRUE
70 | bus_LV_62-22_0_3_node_71 | 0.4 | n |  | TRUE
71 | bus_LV_62-22_0_3_node_89 | 0.4 | n |  | TRUE
72 | bus_LV_62-22_0_3_node_90 | 0.4 | n |  | TRUE
73 | bus_LV_62-22_0_3_node_85 | 0.4 | n |  | TRUE
74 | bus_LV_62-22_0_3_node_70 | 0.4 | n |  | TRUE
75 | bus_LV_62-22_0_3_node_75 | 0.4 | n |  | TRUE
76 | bus_LV_62-22_0_3_node_76 | 0.4 | n |  | TRUE
77 | bus_LV_62-22_0_3_node_77 | 0.4 | n |  | TRUE
78 | bus_LV_62-22_0_3_node_78 | 0.4 | n |  | TRUE
79 | bus_LV_62-22_0_3_node_81 | 0.4 | n |  | TRUE
80 | bus_LV_62-22_0_3_node_83 | 0.4 | n |  | TRUE
81 | bus_LV_62-22_0_3_node_79 | 0.4 | n |  | TRUE
82 | bus_LV_62-22_0_3_node_80 | 0.4 | n |  | TRUE
83 | bus_LV_62-22_0_3_node_82 | 0.4 | n |  | TRUE
84 | bus_LV_62-22_0_3_node_84 | 0.4 | n |  | TRUE
85 | bus_LV_62-22_0_3_node_86 | 0.4 | n |  | TRUE
86 | bus_LV_62-22_0_3_node_87 | 0.4 | n |  | TRUE
87 | bus_MV_372_0_node_109 | 20 | n |  | TRUE

## load
| name | bus | p_mw | q_mvar | const_z_percent | const_i_percent | sn_mva | scaling | in_service | type
0 | LV_62-22_0_3_load_0 | 0 | 0.0077042 | 0.0019309 | 0 | 0 |  | 1 | TRUE | wye
1 | LV_62-22_0_3_load_1 | 1 | 0.0062652 | 0.0015702 | 0 | 0 |  | 1 | TRUE | wye
2 | LV_62-22_0_3_load_5 | 4 | 0.0062652 | 0.0015702 | 0 | 0 |  | 1 | TRUE | wye
3 | LV_62-22_0_3_load_32 | 5 | 0.0094306 | 0.0023635 | 0 | 0 |  | 1 | TRUE | wye
4 | LV_62-22_0_3_load_4 | 7 | 0.0099944 | 0.0025048 | 0 | 0 |  | 1 | TRUE | wye
5 | LV_62-22_0_3_load_30 | 9 | 0.0036763 | 0.00092137 | 0 | 0 |  | 1 | TRUE | wye
6 | LV_62-22_0_3_load_39 | 10 | 0.011922 | 0.002988 | 0 | 0 |  | 1 | TRUE | wye
7 | LV_62-22_0_3_load_35 | 11 | 0.013918 | 0.0034881 | 0 | 0 |  | 1 | TRUE | wye
8 | LV_62-22_0_3_load_33 | 12 | 0.0070048 | 0.0017556 | 0 | 0 |  | 1 | TRUE | wye
9 | LV_62-22_0_3_load_29 | 13 | 0.0042479 | 0.0010646 | 0 | 0 |  | 1 | TRUE | wye
10 | LV_62-22_0_3_load_6 | 14 | 0.013185 | 0.0033045 | 0 | 0 |  | 1 | TRUE | wye
11 | LV_62-22_0_3_load_7 | 15 | 0.0067923 | 0.0017023 | 0 | 0 |  | 1 | TRUE | wye
12 | LV_62-22_0_3_load_8 | 16 | 0.0074956 | 0.0018786 | 0 | 0 |  | 1 | TRUE | wye
13 | LV_62-22_0_3_load_9 | 17 | 0.0083333 | 0.0020885 | 0 | 0 |  | 1 | TRUE | wye
14 | LV_62-22_0_3_load_10 | 18 | 0.0048035 | 0.0012039 | 0 | 0 |  | 1 | TRUE | wye
15 | LV_62-22_0_3_load_48 | 20 | 0.0097145 | 0.0024347 | 0 | 0 |  | 1 | TRUE | wye
16 | LV_62-22_0_3_load_11 | 23 | 0.0043985 | 0.0011024 | 0 | 0 |  | 1 | TRUE | wye
17 | LV_62-22_0_3_load_12 | 24 | 0.0039004 | 0.00097754 | 0 | 0 |  | 1 | TRUE | wye
18 | LV_62-22_0_3_load_16 | 26 | 0.0031902 | 0.00079954 | 0 | 0 |  | 1 | TRUE | wye
19 | LV_62-22_0_3_load_17 | 27 | 0.0031917 | 0.00079991 | 0 | 0 |  | 1 | TRUE | wye
20 | LV_62-22_0_3_load_15 | 28 | 0.0043985 | 0.0011024 | 0 | 0 |  | 1 | TRUE | wye
21 | LV_62-22_0_3_load_18 | 29 | 0.0043985 | 0.0011024 | 0 | 0 |  | 1 | TRUE | wye
22 | LV_62-22_0_3_load_21 | 30 | 0.0031917 | 0.00079991 | 0 | 0 |  | 1 | TRUE | wye
23 | LV_62-22_0_3_load_19 | 32 | 0.0018086 | 0.00045328 | 0 | 0 |  | 1 | TRUE | wye
24 | LV_62-22_0_3_load_22 | 33 | 0.0031917 | 0.00079991 | 0 | 0 |  | 1 | TRUE | wye
25 | LV_62-22_0_3_load_66 | 35 | 0.0053478 | 0.0013403 | 0 | 0 |  | 1 | TRUE | wye
26 | LV_62-22_0_3_load_65 | 36 | 0.0033786 | 0.00084677 | 0 | 0 |  | 1 | TRUE | wye
27 | LV_62-22_0_3_load_68 | 37 | 0.0022729 | 0.00056964 | 0 | 0 |  | 1 | TRUE | wye
28 | LV_62-22_0_3_load_59 | 38 | 0.0022729 | 0.00056963 | 0 | 0 |  | 1 | TRUE | wye
29 | LV_62-22_0_3_load_23 | 39 | 0.0031917 | 0.00079991 | 0 | 0 |  | 1 | TRUE | wye
30 | LV_62-22_0_3_load_51 | 40 | 0.0031917 | 0.00079991 | 0 | 0 |  | 1 | TRUE | wye
31 | LV_62-22_0_3_load_52 | 41 | 0.0018332 | 0.00045945 | 0 | 0 |  | 1 | TRUE | wye
32 | LV_62-22_0_3_load_24 | 42 | 0.008687 | 0.0021772 | 0 | 0 |  | 1 | TRUE | wye
33 | LV_62-22_0_3_load_25 | 43 | 0.010105 | 0.0025324 | 0 | 0 |  | 1 | TRUE | wye
34 | LV_62-22_0_3_load_46 | 44 | 0.0049951 | 0.0012519 | 0 | 0 |  | 1 | TRUE | wye
35 | LV_62-22_0_3_load_44 | 45 | 0.0042973 | 0.001077 | 0 | 0 |  | 1 | TRUE | wye
36 | LV_62-22_0_3_load_34 | 46 | 0.0047534 | 0.0011913 | 0 | 0 |  | 1 | TRUE | wye
37 | LV_62-22_0_3_load_36 | 47 | 0.0086767 | 0.0021746 | 0 | 0 |  | 1 | TRUE | wye
38 | LV_62-22_0_3_load_38 | 48 | 0.0014192 | 0.00035569 | 0 | 0 |  | 1 | TRUE | wye
39 | LV_62-22_0_3_load_41 | 49 | 0.0099449 | 0.0024924 | 0 | 0 |  | 1 | TRUE | wye
40 | LV_62-22_0_3_load_43 | 51 | 0.0026698 | 0.0006691 | 0 | 0 |  | 1 | TRUE | wye
41 | LV_62-22_0_3_load_72 | 52 | 0.004322 | 0.0010832 | 0 | 0 |  | 1 | TRUE | wye
42 | LV_62-22_0_3_load_45 | 53 | 0.0092217 | 0.0023112 | 0 | 0 |  | 1 | TRUE | wye
43 | LV_62-22_0_3_load_47 | 54 | 0.0070359 | 0.0017634 | 0 | 0 |  | 1 | TRUE | wye
44 | LV_62-22_0_3_load_73 | 55 | 0.0042314 | 0.0010605 | 0 | 0 |  | 1 | TRUE | wye
45 | LV_62-22_0_3_load_74 | 56 | 0.0088572 | 0.0022198 | 0 | 0 |  | 1 | TRUE | wye
46 | LV_62-22_0_3_load_50 | 57 | 0.0017204 | 0.00043118 | 0 | 0 |  | 1 | TRUE | wye
47 | LV_62-22_0_3_load_54 | 59 | 0.00086668 | 0.00021721 | 0 | 0 |  | 1 | TRUE | wye
48 | LV_62-22_0_3_load_55 | 60 | 0.0010554 | 0.00026451 | 0 | 0 |  | 1 | TRUE | wye
49 | LV_62-22_0_3_load_56 | 61 | 0.0031917 | 0.00079992 | 0 | 0 |  | 1 | TRUE | wye
50 | LV_62-22_0_3_load_60 | 63 | 0.00086751 | 0.00021742 | 0 | 0 |  | 1 | TRUE | wye
51 | LV_62-22_0_3_load_62 | 64 | 0.0010544 | 0.00026426 | 0 | 0 |  | 1 | TRUE | wye
52 | LV_62-22_0_3_load_61 | 65 | 0.0022729 | 0.00056963 | 0 | 0 |  | 1 | TRUE | wye
53 | LV_62-22_0_3_load_63 | 66 | 0.0027817 | 0.00069716 | 0 | 0 |  | 1 | TRUE | wye
54 | LV_62-22_0_3_load_58 | 67 | 0.0022729 | 0.00056963 | 0 | 0 |  | 1 | TRUE | wye
55 | LV_62-22_0_3_load_67 | 69 | 0.0023506 | 0.00058911 | 0 | 0 |  | 1 | TRUE | wye
56 | LV_62-22_0_3_load_89 | 71 | 0.0040861 | 0.0010241 | 0 | 0 |  | 1 | TRUE | wye
57 | LV_62-22_0_3_load_85 | 73 | 0.010789 | 0.0027041 | 0 | 0 |  | 1 | TRUE | wye
58 | LV_62-22_0_3_load_70 | 74 | 0.003188 | 0.000799 | 0 | 0 |  | 1 | TRUE | wye
59 | LV_62-22_0_3_load_76 | 76 | 0.0031764 | 0.00079608 | 0 | 0 |  | 1 | TRUE | wye
60 | LV_62-22_0_3_load_77 | 77 | 0.0028439 | 0.00071274 | 0 | 0 |  | 1 | TRUE | wye
61 | LV_62-22_0_3_load_78 | 78 | 0.0023278 | 0.00058339 | 0 | 0 |  | 1 | TRUE | wye
62 | LV_62-22_0_3_load_79 | 81 | 0.0053949 | 0.0013521 | 0 | 0 |  | 1 | TRUE | wye
63 | LV_62-22_0_3_load_80 | 82 | 0.0038866 | 0.00097408 | 0 | 0 |  | 1 | TRUE | wye
64 | LV_62-22_0_3_load_82 | 83 | 0.0030663 | 0.00076848 | 0 | 0 |  | 1 | TRUE | wye
65 | LV_62-22_0_3_load_86 | 85 | 0.01443 | 0.0036164 | 0 | 0 |  | 1 | TRUE | wye
66 | LV_62-22_0_3_load_87 | 86 | 0.0036389 | 0.000912 | 0 | 0 |  | 1 | TRUE | wye

## ext_grid
| name | bus | vm_pu | va_degree | slack_weight | in_service
0 |  | 15 | 1 | 0 | 1 | TRUE

## line
| name | std_type | from_bus | to_bus | length_km | r_ohm_per_km | x_ohm_per_km | c_nf_per_km | g_us_per_km | max_i_ka | df | parallel | type | in_service
0 | LV_62-22_0_3_line_0 |  | 0 | 1 | 0.0068397 | 0.125 | 0.08 | 261 | 0 | 0.364 | 1 | 2 | cs | TRUE
1 | LV_62-22_0_3_line_1 |  | 0 | 2 | 0.014657 | 0.125 | 0.08 | 261 | 0 | 0.364 | 1 | 2 | cs | TRUE
2 | LV_62-22_0_3_line_2 |  | 1 | 3 | 0.014876 | 0.125 | 0.08 | 261 | 0 | 0.364 | 1 | 2 | cs | TRUE
3 | LV_62-22_0_3_line_3 |  | 2 | 4 | 0.016221 | 0.125 | 0.08 | 261 | 0 | 0.364 | 1 | 2 | cs | TRUE
4 | LV_62-22_0_3_line_4 |  | 3 | 5 | 0.0050399 | 0.125 | 0.08 | 261 | 0 | 0.364 | 1 | 2 | cs | TRUE
5 | LV_62-22_0_3_line_5 |  | 3 | 6 | 0.028036 | 0.125 | 0.08 | 261 | 0 | 0.364 | 1 | 1 | cs | TRUE
6 | LV_62-22_0_3_line_6 |  | 4 | 9 | 0.0023272 | 0.125 | 0.08 | 261 | 0 | 0.364 | 1 | 2 | cs | TRUE
7 | LV_62-22_0_3_line_7 |  | 5 | 8 | 0.018188 | 0.125 | 0.08 | 261 | 0 | 0.364 | 1 | 2 | cs | TRUE
8 | LV_62-22_0_3_line_8 |  | 6 | 10 | 0.033101 | 0.125 | 0.08 | 261 | 0 | 0.364 | 1 | 1 | cs | TRUE
9 | LV_62-22_0_3_line_9 |  | 6 | 11 | 0.01744 | 0.125 | 0.08 | 261 | 0 | 0.364 | 1 | 1 | cs | TRUE
10 | LV_62-22_0_3_line_10 |  | 7 | 8 | 0.0089011 | 0.125 | 0.08 | 261 | 0 | 0.364 | 1 | 1 | cs | TRUE
11 | LV_62-22_0_3_line_11 |  | 8 | 12 | 0.02031 | 0.125 | 0.08 | 261 | 0 | 0.364 | 1 | 2 | cs | TRUE
12 | LV_62-22_0_3_line_12 |  | 9 | 13 | 0.027389 | 0.125 | 0.08 | 261 | 0 | 0.364 | 1 | 2 | cs | TRUE
13 | LV_62-22_0_3_line_13 |  | 10 | 49 | 0.0094705 | 0.125 | 0.08 | 261 | 0 | 0.364 | 1 | 1 | cs | TRUE
14 | LV_62-22_0_3_line_14 |  | 11 | 46 | 0.023231 | 0.125 | 0.08 | 261 | 0 | 0.364 | 1 | 1 | cs | TRUE
15 | LV_62-22_0_3_line_15 |  | 12 | 44 | 0.014069 | 0.125 | 0.08 | 261 | 0 | 0.364 | 1 | 2 | cs | TRUE
16 | LV_62-22_0_3_line_16 |  | 13 | 19 | 0.0085117 | 0.125 | 0.08 | 261 | 0 | 0.364 | 1 | 2 | cs | TRUE
17 | LV_62-22_0_3_line_17 |  | 14 | 15 | 0.023263 | 0.125 | 0.08 | 261 | 0 | 0.364 | 1 | 1 | cs | TRUE
18 | LV_62-22_0_3_line_18 |  | 14 | 16 | 0.010159 | 0.125 | 0.08 | 261 | 0 | 0.364 | 1 | 1 | cs | TRUE
19 | LV_62-22_0_3_line_19 |  | 15 | 17 | 0.026141 | 0.125 | 0.08 | 261 | 0 | 0.364 | 1 | 2 | cs | TRUE
20 | LV_62-22_0_3_line_20 |  | 16 | 18 | 0.014353 | 0.125 | 0.08 | 261 | 0 | 0.364 | 1 | 1 | cs | TRUE
21 | LV_62-22_0_3_line_21 |  | 17 | 19 | 0.0099566 | 0.125 | 0.08 | 261 | 0 | 0.364 | 1 | 2 | cs | TRUE
22 | LV_62-22_0_3_line_22 |  | 18 | 20 | 0.0076372 | 0.125 | 0.08 | 261 | 0 | 0.364 | 1 | 1 | cs | TRUE
23 | LV_62-22_0_3_line_23 |  | 19 | 21 | 0.02398 | 0.125 | 0.08 | 261 | 0 | 0.364 | 1 | 1 | cs | TRUE
24 | LV_62-22_0_3_line_24 |  | 20 | 22 | 0.037458 | 0.125 | 0.08 | 261 | 0 | 0.364 | 1 | 1 | cs | TRUE
25 | LV_62-22_0_3_line_25 |  | 21 | 42 | 0.0097056 | 0.125 | 0.08 | 261 | 0 | 0.364 | 1 | 1 | cs | TRUE
26 | LV_62-22_0_3_line_26 |  | 22 | 31 | 0.005753 | 0.125 | 0.08 | 261 | 0 | 0.364 | 1 | 1 | cs | TRUE
27 | LV_62-22_0_3_line_27 |  | 23 | 24 | 0.017016 | 0.125 | 0.08 | 261 | 0 | 0.364 | 1 | 1 | cs | TRUE
28 | LV_62-22_0_3_line_28 |  | 24 | 25 | 0.031136 | 0.125 | 0.08 | 261 | 0 | 0.364 | 1 | 1 | cs | TRUE
29 | LV_62-22_0_3_line_29 |  | 25 | 26 | 0.012164 | 0.125 | 0.08 | 261 | 0 | 0.364 | 1 | 1 | cs | TRUE
30 | LV_62-22_0_3_line_30 |  | 25 | 27 | 0.015839 | 0.125 | 0.08 | 261 | 0 | 0.364 | 1 | 1 | cs | TRUE
31 | LV_62-22_0_3_line_31 |  | 26 | 30 | 0.017951 | 0.125 | 0.08 | 261 | 0 | 0.364 | 1 | 1 | cs | TRUE
32 | LV_62-22_0_3_line_32 |  | 27 | 31 | 0.018758 | 0.125 | 0.08 | 261 | 0 | 0.364 | 1 | 1 | cs | TRUE
33 | LV_62-22_0_3_line_33 |  | 28 | 29 | 0.026584 | 0.125 | 0.08 | 261 | 0 | 0.364 | 1 | 1 | cs | TRUE
34 | LV_62-22_0_3_line_34 |  | 29 | 32 | 0.013283 | 0.125 | 0.08 | 261 | 0 | 0.364 | 1 | 1 | cs | TRUE
35 | LV_62-22_0_3_line_35 |  | 30 | 33 | 0.0013056 | 0.125 | 0.08 | 261 | 0 | 0.364 | 1 | 1 | cs | TRUE
36 | LV_62-22_0_3_line_36 |  | 32 | 34 | 0.010455 | 0.125 | 0.08 | 261 | 0 | 0.364 | 1 | 1 | cs | TRUE
37 | LV_62-22_0_3_line_37 |  | 33 | 39 | 0.016645 | 0.125 | 0.08 | 261 | 0 | 0.364 | 1 | 1 | cs | TRUE
38 | LV_62-22_0_3_line_38 |  | 34 | 35 | 0.011006 | 0.125 | 0.08 | 261 | 0 | 0.364 | 1 | 1 | cs | TRUE
39 | LV_62-22_0_3_line_39 |  | 34 | 36 | 0.015646 | 0.125 | 0.08 | 261 | 0 | 0.364 | 1 | 1 | cs | TRUE
40 | LV_62-22_0_3_line_40 |  | 35 | 37 | 0.00073146 | 0.125 | 0.08 | 261 | 0 | 0.364 | 1 | 1 | cs | TRUE
41 | LV_62-22_0_3_line_41 |  | 36 | 38 | 0.01352 | 0.125 | 0.08 | 261 | 0 | 0.364 | 1 | 1 | cs | TRUE
42 | LV_62-22_0_3_line_42 |  | 38 | 62 | 0.0087354 | 0.125 | 0.08 | 261 | 0 | 0.364 | 1 | 1 | cs | TRUE
43 | LV_62-22_0_3_line_43 |  | 39 | 40 | 0.00086298 | 0.125 | 0.08 | 261 | 0 | 0.364 | 1 | 1 | cs | TRUE
44 | LV_62-22_0_3_line_44 |  | 40 | 41 | 0.016575 | 0.125 | 0.08 | 261 | 0 | 0.364 | 1 | 1 | cs | TRUE
45 | LV_62-22_0_3_line_45 |  | 41 | 61 | 0.00034785 | 0.125 | 0.08 | 261 | 0 | 0.364 | 1 | 1 | cs | TRUE
46 | LV_62-22_0_3_line_46 |  | 42 | 43 | 0.06933 | 0.125 | 0.08 | 261 | 0 | 0.364 | 1 | 1 | cs | TRUE
47 | LV_62-22_0_3_line_47 |  | 44 | 45 | 0.015338 | 0.125 | 0.08 | 261 | 0 | 0.364 | 1 | 2 | cs | TRUE
48 | LV_62-22_0_3_line_48 |  | 45 | 53 | 0.022197 | 0.125 | 0.08 | 261 | 0 | 0.364 | 1 | 2 | cs | TRUE
49 | LV_62-22_0_3_line_49 |  | 46 | 47 | 0.018423 | 0.125 | 0.08 | 261 | 0 | 0.364 | 1 | 1 | cs | TRUE
50 | LV_62-22_0_3_line_50 |  | 47 | 48 | 0.0073311 | 0.125 | 0.08 | 261 | 0 | 0.364 | 1 | 1 | cs | TRUE
51 | LV_62-22_0_3_line_51 |  | 49 | 50 | 0.02616 | 0.125 | 0.08 | 261 | 0 | 0.364 | 1 | 1 | cs | TRUE
52 | LV_62-22_0_3_line_52 |  | 50 | 51 | 0.060853 | 0.125 | 0.08 | 261 | 0 | 0.364 | 1 | 1 | cs | TRUE
53 | LV_62-22_0_3_line_53 |  | 51 | 52 | 0.012347 | 0.125 | 0.08 | 261 | 0 | 0.364 | 1 | 1 | cs | TRUE
54 | LV_62-22_0_3_line_54 |  | 53 | 54 | 0.006627 | 0.125 | 0.08 | 261 | 0 | 0.364 | 1 | 2 | cs | TRUE
55 | LV_62-22_0_3_line_55 |  | 54 | 55 | 0.028225 | 0.125 | 0.08 | 261 | 0 | 0.364 | 1 | 2 | cs | TRUE
56 | LV_62-22_0_3_line_56 |  | 55 | 56 | 0.00090348 | 0.125 | 0.08 | 261 | 0 | 0.364 | 1 | 2 | cs | TRUE
57 | LV_62-22_0_3_line_57 |  | 56 | 75 | 0.0093941 | 0.125 | 0.08 | 261 | 0 | 0.364 | 1 | 2 | cs | TRUE
58 | LV_62-22_0_3_line_58 |  | 57 | 58 | 0.020606 | 0.125 | 0.08 | 261 | 0 | 0.364 | 1 | 1 | cs | TRUE
59 | LV_62-22_0_3_line_59 |  | 58 | 59 | 0.018986 | 0.125 | 0.08 | 261 | 0 | 0.364 | 1 | 1 | cs | TRUE
60 | LV_62-22_0_3_line_60 |  | 58 | 60 | 0.028274 | 0.125 | 0.08 | 261 | 0 | 0.364 | 1 | 1 | cs | TRUE
61 | LV_62-22_0_3_line_61 |  | 59 | 63 | 7.6073e-05 | 0.125 | 0.08 | 261 | 0 | 0.364 | 1 | 1 | cs | TRUE
62 | LV_62-22_0_3_line_62 |  | 60 | 64 | 0.0060375 | 0.125 | 0.08 | 261 | 0 | 0.364 | 1 | 1 | cs | TRUE
63 | LV_62-22_0_3_line_63 |  | 61 | 62 | 0.025527 | 0.125 | 0.08 | 261 | 0 | 0.364 | 1 | 1 | cs | TRUE
64 | LV_62-22_0_3_line_64 |  | 62 | 67 | 0.00069629 | 0.125 | 0.08 | 261 | 0 | 0.364 | 1 | 1 | cs | TRUE
65 | LV_62-22_0_3_line_65 |  | 63 | 65 | 0.022383 | 0.125 | 0.08 | 261 | 0 | 0.364 | 1 | 1 | cs | TRUE
66 | LV_62-22_0_3_line_66 |  | 64 | 66 | 0.024499 | 0.125 | 0.08 | 261 | 0 | 0.364 | 1 | 1 | cs | TRUE
67 | LV_62-22_0_3_line_67 |  | 65 | 67 | 0.00044342 | 0.125 | 0.08 | 261 | 0 | 0.364 | 1 | 1 | cs | TRUE
68 | LV_62-22_0_3_line_68 |  | 66 | 68 | 0.030576 | 0.125 | 0.08 | 261 | 0 | 0.364 | 1 | 1 | cs | TRUE
69 | LV_62-22_0_3_line_69 |  | 68 | 69 | 0.045761 | 0.125 | 0.08 | 261 | 0 | 0.364 | 1 | 1 | cs | TRUE
70 | LV_62-22_0_3_line_70 |  | 69 | 70 | 0.001493 | 0.125 | 0.08 | 261 | 0 | 0.364 | 1 | 1 | cs | TRUE
71 | LV_62-22_0_3_line_71 |  | 70 | 74 | 0.023979 | 0.125 | 0.08 | 261 | 0 | 0.364 | 1 | 1 | cs | TRUE
72 | LV_62-22_0_3_line_72 |  | 71 | 72 | 0.014616 | 0.125 | 0.08 | 261 | 0 | 0.364 | 1 | 1 | cs | TRUE
73 | LV_62-22_0_3_line_73 |  | 72 | 73 | 0.30644 | 0.125 | 0.08 | 261 | 0 | 0.364 | 1 | 1 | cs | TRUE
74 | LV_62-22_0_3_line_74 |  | 73 | 85 | 0.046423 | 0.125 | 0.08 | 261 | 0 | 0.364 | 1 | 1 | cs | TRUE
75 | LV_62-22_0_3_line_75 |  | 73 | 84 | 0.068192 | 0.125 | 0.08 | 261 | 0 | 0.364 | 1 | 1 | cs | TRUE
76 | LV_62-22_0_3_line_76 |  | 75 | 76 | 0.034247 | 0.125 | 0.08 | 261 | 0 | 0.364 | 1 | 2 | cs | TRUE
77 | LV_62-22_0_3_line_77 |  | 76 | 77 | 0.00071168 | 0.125 | 0.08 | 261 | 0 | 0.364 | 1 | 2 | cs | TRUE
78 | LV_62-22_0_3_line_78 |  | 77 | 78 | 0.01807 | 0.125 | 0.08 | 261 | 0 | 0.364 | 1 | 2 | cs | TRUE
79 | LV_62-22_0_3_line_79 |  | 78 | 79 | 0.020896 | 0.125 | 0.08 | 261 | 0 | 0.364 | 1 | 2 | cs | TRUE
80 | LV_62-22_0_3_line_80 |  | 79 | 80 | 0.1294 | 0.125 | 0.08 | 261 | 0 | 0.364 | 1 | 2 | cs | TRUE
81 | LV_62-22_0_3_line_81 |  | 79 | 81 | 0.013323 | 0.125 | 0.08 | 261 | 0 | 0.364 | 1 | 1 | cs | TRUE
82 | LV_62-22_0_3_line_82 |  | 80 | 83 | 0.10386 | 0.125 | 0.08 | 261 | 0 | 0.364 | 1 | 1 | cs | TRUE
83 | LV_62-22_0_3_line_83 |  | 81 | 82 | 0.01502 | 0.125 | 0.08 | 261 | 0 | 0.364 | 1 | 1 | cs | TRUE
84 | LV_62-22_0_3_line_84 |  | 83 | 84 | 0.019337 | 0.125 | 0.08 | 261 | 0 | 0.364 | 1 | 1 | cs | TRUE
85 | LV_62-22_0_3_line_85 |  | 85 | 86 | 0.019617 | 0.125 | 0.08 | 261 | 0 | 0.364 | 1 | 1 | cs | TRUE

## trafo
| name | std_type | hv_bus | lv_bus | sn_mva | vn_hv_kv | vn_lv_kv | vk_percent | vkr_percent | pfe_kw | i0_percent | shift_degree | tap_side | tap_neutral | tap_min | tap_max | tap_step_percent | tap_step_degree | tap_pos | tap_phase_shifter | parallel | df | in_service
0 | LV_62-22_0_3_trafo_7 | 0.63 MVA 20/0.4 kV | 87 | 15 | 0.63 | 20 | 0.4 | 6 | 1.206 | 1.65 | 0.2619 | 150 | hv | 0 | -2 | 2 | 2.5 | 0 | 0 | FALSE | 1 | 1 | TRUE

## line_geodata
| x0 | y0 | x1 | y1 | x2 | y2 | x3 | y3 | x4 | y4 | x5 | y5
0 | 2686221.2084 | 1258530.9859 | 2686220.0029 | 1258534.9052 | 2686219.5298 | 1258537.6032
1 | 2686226.5754 | 1258517.454 | 2686224.1501 | 1258521.4218 | 2686221.2084 | 1258530.9859
2 | 2686223.1415 | 1258551.3081 | 2686219.915 | 1258546.6241 | 2686218.8516 | 1258541.4713 | 2686219.5298 | 1258537.6032
3 | 2686226.5754 | 1258517.454 | 2686224.967 | 1258509.8692 | 2686225.188 | 1258501.4043
4 | 2686223.1415 | 1258551.3081 | 2686227.403 | 1258548.6173
5 | 2686223.1415 | 1258551.3081 | 2686217.1998 | 1258556.5144 | 2686213.3544 | 1258564.8093 | 2686206.2872 | 1258573.2685
6 | 2686225.2488 | 1258499.0779 | 2686225.188 | 1258501.4043
7 | 2686242.7818 | 1258538.9068 | 2686227.403 | 1258548.6173
8 | 2686206.2872 | 1258573.2685 | 2686215.8395 | 1258604.961
9 | 2686206.2872 | 1258573.2685 | 2686190.3756 | 1258580.4077
10 | 2686242.7818 | 1258538.9068 | 2686236.3649 | 1258532.7381
11 | 2686242.7818 | 1258538.9068 | 2686254.1792 | 1258543.2095 | 2686261.8487 | 1258545.8979
12 | 2686226.2106 | 1258471.7062 | 2686225.2912 | 1258497.4532 | 2686225.2488 | 1258499.0779
13 | 2686218.1763 | 1258614.1273 | 2686217.3624 | 1258610.0139 | 2686215.8395 | 1258604.961
14 | 2686169.3057 | 1258590.1916 | 2686185.956 | 1258582.3906 | 2686190.3756 | 1258580.4077
15 | 2686261.8487 | 1258545.8979 | 2686275.1256 | 1258550.5517
16 | 2686226.5143 | 1258463.2 | 2686226.2106 | 1258471.7062
17 | 2686270.6254 | 1258425.0759 | 2686254.2367 | 1258441.5865
18 | 2686270.6254 | 1258425.0759 | 2686277.7821 | 1258417.8661
19 | 2686235.622 | 1258459.9111 | 2686237.3174 | 1258458.6316 | 2686254.2367 | 1258441.5865
20 | 2686277.7821 | 1258417.8661 | 2686283.6126 | 1258411.9922 | 2686285.8213 | 1258406.3312
21 | 2686226.5143 | 1258463.2 | 2686230.1458 | 1258462.8637 | 2686232.8652 | 1258461.9915 | 2686235.622 | 1258459.9111
22 | 2686283.6831 | 1258399.0563 | 2686284.0954 | 1258399.5674 | 2686285.8213 | 1258406.3312 | 2686285.8213 | 1258406.3312
23 | 2686227.4291 | 1258439.2392 | 2686226.7414 | 1258456.9318 | 2686226.5143 | 1258463.2
24 | 2686264.6358 | 1258366.9697 | 2686277.2598 | 1258391.0946 | 2686283.6831 | 1258399.0563
25 | 2686227.4291 | 1258439.2392 | 2686222.1715 | 1258436.3047 | 2686220.0417 | 1258433.2981
26 | 2686259.9425 | 1258370.315 | 2686264.6358 | 1258366.9697
27 | 2686215.2736 | 1258301.1292 | 2686223.5192 | 1258316.0135
28 | 2686238.6075 | 1258343.2498 | 2686223.5192 | 1258316.0135
29 | 2686238.6075 | 1258343.2498 | 2686249.1094 | 1258337.1116
30 | 2686238.6075 | 1258343.2498 | 2686247.5404 | 1258356.329
31 | 2686249.1094 | 1258337.1116 | 2686264.6072 | 1258328.0532
32 | 2686259.9425 | 1258370.315 | 2686250.766 | 1258361.0519 | 2686247.5404 | 1258356.329
33 | 2686258.1775 | 1258271.0901 | 2686258.1775 | 1258271.0901 | 2686256.3066 | 1258268.0605 | 2686255.6434 | 1258267.0056 | 2686253.2737 | 1258263.0124 | 2686238.5341 | 1258271.7489
34 | 2686258.1775 | 1258271.0901 | 2686271.2296 | 1258268.6235
35 | 2686265.7344 | 1258327.3944 | 2686264.6072 | 1258328.0532
36 | 2686281.5024 | 1258266.6822 | 2686271.2296 | 1258268.6235
37 | 2686280.1048 | 1258318.995 | 2686265.7344 | 1258327.3944
38 | 2686281.5024 | 1258266.6822 | 2686276.3878 | 1258256.9368
39 | 2686281.5024 | 1258266.6822 | 2686290.0765 | 1258279.7691
40 | 2686276.0479 | 1258256.2891 | 2686276.3878 | 1258256.9368
41 | 2686299.9157 | 1258288.7738 | 2686292.3298 | 1258283.2084 | 2686290.0765 | 1258279.7691
42 | 2686306.9589 | 1258293.9411 | 2686299.9157 | 1258288.7738
43 | 2686280.1048 | 1258318.995 | 2686280.8498 | 1258318.5595
44 | 2686295.1597 | 1258310.1955 | 2686280.8498 | 1258318.5595
45 | 2686295.1597 | 1258310.1955 | 2686295.46 | 1258310.02
46 | 2686170.1838 | 1258446.2555 | 2686207.8616 | 1258416.1029 | 2686220.0417 | 1258433.2981
47 | 2686289.5998 | 1258555.6253 | 2686275.1256 | 1258550.5517
48 | 2686289.5998 | 1258555.6253 | 2686310.5475 | 1258562.968
49 | 2686169.3057 | 1258590.1916 | 2686152.6225 | 1258598.0079
50 | 2686145.9839 | 1258601.1182 | 2686152.6225 | 1258598.0079
51 | 2686223.254 | 1258639.7895 | 2686218.1763 | 1258614.1273
52 | 2686223.254 | 1258639.7895 | 2686234.284 | 1258637.2148 | 2686258.0844 | 1258624.3961 | 2686267.518 | 1258616.5163 | 2686271.3878 | 1258607.0765
53 | 2686271.9446 | 1258594.7417 | 2686271.3878 | 1258607.0765
54 | 2686310.5475 | 1258562.968 | 2686316.8014 | 1258565.1601
55 | 2686344.0696 | 1258572.4297 | 2686335.2128 | 1258570.1562 | 2686318.0966 | 1258565.6142 | 2686316.8014 | 1258565.1601
56 | 2686344.0696 | 1258572.4297 | 2686344.9447 | 1258572.6544
57 | 2686354.0438 | 1258574.9902 | 2686344.9447 | 1258572.6544
58 | 2686328.7809 | 1258330.5098 | 2686310.8661 | 1258340.6925
59 | 2686328.7809 | 1258330.5098 | 2686319.0516 | 1258314.2058
60 | 2686328.7809 | 1258330.5098 | 2686353.3055 | 1258316.44
61 | 2686319.0516 | 1258314.2058 | 2686319.0127 | 1258314.1405
62 | 2686358.5424 | 1258313.4355 | 2686353.3055 | 1258316.44
63 | 2686306.9589 | 1258293.9411 | 2686301.8418 | 1258297.3914 | 2686305.568 | 1258304.0064 | 2686303.2014 | 1258305.4952 | 2686295.46 | 1258310.02
64 | 2686307.3157 | 1258294.539 | 2686306.9589 | 1258293.9411
65 | 2686307.5429 | 1258294.9198 | 2686319.0127 | 1258314.1405
66 | 2686358.5424 | 1258313.4355 | 2686379.793 | 1258301.244
67 | 2686307.5429 | 1258294.9198 | 2686307.3157 | 1258294.539
68 | 2686406.3141 | 1258286.0288 | 2686379.793 | 1258301.244
69 | 2686406.3141 | 1258286.0288 | 2686389.5683 | 1258262.7774 | 2686379.9274 | 1258248.6459
70 | 2686379.086 | 1258247.4126 | 2686379.9274 | 1258248.6459
71 | 2686379.086 | 1258247.4126 | 2686364.8452 | 1258228.12
72 | 2686846.239 | 1258268.8642 | 2686838.3005 | 1258256.5914
73 | 2686669.0568 | 1258518.888 | 2686846.239 | 1258268.8642
74 | 2686644.8279 | 1258553.8562 | 2686661.1464 | 1258544.3878 | 2686669.3403 | 1258529.0625 | 2686669.0568 | 1258518.888
75 | 2686618.9627 | 1258478.9973 | 2686647.07 | 1258491.385 | 2686662.85 | 1258501.7018 | 2686668.9154 | 1258513.8111 | 2686669.0568 | 1258518.888
76 | 2686354.0438 | 1258574.9902 | 2686375.2051 | 1258587.0082 | 2686382.898 | 1258593.2565
77 | 2686383.4504 | 1258593.7052 | 2686382.898 | 1258593.2565
78 | 2686397.4771 | 1258605.0978 | 2686383.4504 | 1258593.7052
79 | 2686413.6973 | 1258618.2721 | 2686397.4771 | 1258605.0978
80 | 2686413.6973 | 1258618.2721 | 2686508.5121 | 1258530.2108
81 | 2686413.6973 | 1258618.2721 | 2686413.4873 | 1258631.5932
82 | 2686508.5121 | 1258530.2108 | 2686545.8922 | 1258521.0056 | 2686564.6063 | 1258513.2177 | 2686603.7111 | 1258490.7722
83 | 2686413.4873 | 1258631.5932 | 2686413.3895 | 1258637.7939 | 2686414.7635 | 1258646.5048
84 | 2686618.9627 | 1258478.9973 | 2686614.3728 | 1258483.5115 | 2686603.7111 | 1258490.7722
85 | 2686644.8279 | 1258553.8562 | 2686648.3725 | 1258558.9343 | 2686653.0862 | 1258571.5042

## bus_geodata
| x | y | coords
0 | 2686221.2084 | 1258530.9859
1 | 2686219.5298 | 1258537.6032
2 | 2686226.5754 | 1258517.454
3 | 2686223.1415 | 1258551.3081
4 | 2686225.188 | 1258501.4043
5 | 2686227.403 | 1258548.6173
6 | 2686206.2872 | 1258573.2685
7 | 2686236.3649 | 1258532.7381
8 | 2686242.7818 | 1258538.9068
9 | 2686225.2488 | 1258499.0779
10 | 2686215.8395 | 1258604.961
11 | 2686190.3756 | 1258580.4077
12 | 2686261.8487 | 1258545.8979
13 | 2686226.2106 | 1258471.7062
14 | 2686270.6254 | 1258425.0759
15 | 2686254.2367 | 1258441.5865
16 | 2686277.7821 | 1258417.8661
17 | 2686235.622 | 1258459.9111
18 | 2686285.8213 | 1258406.3312
19 | 2686226.5143 | 1258463.2
20 | 2686283.6831 | 1258399.0563
21 | 2686227.4291 | 1258439.2392
22 | 2686264.6358 | 1258366.9697
23 | 2686215.2736 | 1258301.1292
24 | 2686223.5192 | 1258316.0135
25 | 2686238.6075 | 1258343.2498
26 | 2686249.1094 | 1258337.1116
27 | 2686247.5404 | 1258356.329
28 | 2686238.5341 | 1258271.7489
29 | 2686258.1775 | 1258271.0901
30 | 2686264.6072 | 1258328.0532
31 | 2686259.9425 | 1258370.315
32 | 2686271.2296 | 1258268.6235
33 | 2686265.7344 | 1258327.3944
34 | 2686281.5024 | 1258266.6822
35 | 2686276.3878 | 1258256.9368
36 | 2686290.0765 | 1258279.7691
37 | 2686276.0479 | 1258256.2891
38 | 2686299.9157 | 1258288.7738
39 | 2686280.1048 | 1258318.995
40 | 2686280.8498 | 1258318.5595
41 | 2686295.1597 | 1258310.1955
42 | 2686220.0417 | 1258433.2981
43 | 2686170.1838 | 1258446.2555
44 | 2686275.1256 | 1258550.5517
45 | 2686289.5998 | 1258555.6253
46 | 2686169.3057 | 1258590.1916
47 | 2686152.6225 | 1258598.0079
48 | 2686145.9839 | 1258601.1182
49 | 2686218.1764 | 1258614.1273
50 | 2686223.254 | 1258639.7895
51 | 2686271.3878 | 1258607.0765
52 | 2686271.9446 | 1258594.7417
53 | 2686310.5475 | 1258562.968
54 | 2686316.8014 | 1258565.1601
55 | 2686344.0696 | 1258572.4297
56 | 2686344.9447 | 1258572.6544
57 | 2686310.8661 | 1258340.6925
58 | 2686328.7809 | 1258330.5098
59 | 2686319.0516 | 1258314.2058
60 | 2686353.3055 | 1258316.44
61 | 2686295.46 | 1258310.02
62 | 2686306.9589 | 1258293.9411
63 | 2686319.0127 | 1258314.1405
64 | 2686358.5424 | 1258313.4355
65 | 2686307.5429 | 1258294.9198
66 | 2686379.793 | 1258301.244
67 | 2686307.3157 | 1258294.539
68 | 2686406.3141 | 1258286.0288
69 | 2686379.9274 | 1258248.6459
70 | 2686379.086 | 1258247.4126
71 | 2686838.3005 | 1258256.5914
72 | 2686846.239 | 1258268.8642
73 | 2686669.0568 | 1258518.888
74 | 2686364.8452 | 1258228.12
75 | 2686354.0438 | 1258574.9902
76 | 2686382.898 | 1258593.2565
77 | 2686383.4504 | 1258593.7052
78 | 2686397.4771 | 1258605.0978
79 | 2686413.6973 | 1258618.2721
80 | 2686508.5121 | 1258530.2108
81 | 2686413.4873 | 1258631.5932
82 | 2686414.7635 | 1258646.5048
83 | 2686603.7111 | 1258490.7722
84 | 2686618.9627 | 1258478.9973
85 | 2686644.8279 | 1258553.8562
86 | 2686653.0862 | 1258571.5042
87 | 2686226.5143 | 1258463.2

## line_std_types
| c_nf_per_km | r_ohm_per_km | x_ohm_per_km | max_i_ka | type | q_mm2 | alpha | voltage_rating
NAYY 4x50 SE | 210 | 0.642 | 0.083 | 0.142 | cs | 50 | 0.00403 | LV
NAYY 4x120 SE | 264 | 0.225 | 0.08 | 0.242 | cs | 120 | 0.00403 | LV
NAYY 4x150 SE | 261 | 0.208 | 0.08 | 0.27 | cs | 150 | 0.00403 | LV
NA2XS2Y 1x95 RM/25 12/20 kV | 216 | 0.313 | 0.132 | 0.252 | cs | 95 | 0.00403 | MV
NA2XS2Y 1x185 RM/25 12/20 kV | 273 | 0.161 | 0.117 | 0.362 | cs | 185 | 0.00403 | MV
NA2XS2Y 1x240 RM/25 12/20 kV | 304 | 0.122 | 0.112 | 0.421 | cs | 240 | 0.00403 | MV
NA2XS2Y 1x95 RM/25 6/10 kV | 315 | 0.313 | 0.123 | 0.249 | cs | 95 | 0.00403 | MV
NA2XS2Y 1x185 RM/25 6/10 kV | 406 | 0.161 | 0.11 | 0.358 | cs | 185 | 0.00403 | MV
NA2XS2Y 1x240 RM/25 6/10 kV | 456 | 0.122 | 0.105 | 0.416 | cs | 240 | 0.00403 | MV
NA2XS2Y 1x150 RM/25 12/20 kV | 250 | 0.206 | 0.116 | 0.319 | cs | 150 | 0.00403 | MV
NA2XS2Y 1x120 RM/25 12/20 kV | 230 | 0.253 | 0.119 | 0.283 | cs | 120 | 0.00403 | MV
NA2XS2Y 1x70 RM/25 12/20 kV | 190 | 0.443 | 0.132 | 0.22 | cs | 70 | 0.00403 | MV
NA2XS2Y 1x150 RM/25 6/10 kV | 360 | 0.206 | 0.11 | 0.315 | cs | 150 | 0.00403 | MV
NA2XS2Y 1x120 RM/25 6/10 kV | 340 | 0.253 | 0.113 | 0.28 | cs | 120 | 0.00403 | MV
NA2XS2Y 1x70 RM/25 6/10 kV | 280 | 0.443 | 0.123 | 0.217 | cs | 70 | 0.00403 | MV
N2XS(FL)2Y 1x120 RM/35 64/110 kV | 112 | 0.153 | 0.166 | 0.366 | cs | 120 | 0.00393 | HV
N2XS(FL)2Y 1x185 RM/35 64/110 kV | 125 | 0.099 | 0.156 | 0.457 | cs | 185 | 0.00393 | HV
N2XS(FL)2Y 1x240 RM/35 64/110 kV | 135 | 0.075 | 0.149 | 0.526 | cs | 240 | 0.00393 | HV
N2XS(FL)2Y 1x300 RM/35 64/110 kV | 144 | 0.06 | 0.144 | 0.588 | cs | 300 | 0.00393 | HV
15-AL1/3-ST1A 0.4 | 11 | 1.8769 | 0.35 | 0.105 | ol | 16 | 0.00403 | LV
24-AL1/4-ST1A 0.4 | 11.25 | 1.2012 | 0.335 | 0.14 | ol | 24 | 0.00403 | LV
48-AL1/8-ST1A 0.4 | 12.2 | 0.5939 | 0.3 | 0.21 | ol | 48 | 0.00403 | LV
94-AL1/15-ST1A 0.4 | 13.2 | 0.306 | 0.29 | 0.35 | ol | 94 | 0.00403 | LV
34-AL1/6-ST1A 10.0 | 9.7 | 0.8342 | 0.36 | 0.17 | ol | 34 | 0.00403 | MV
48-AL1/8-ST1A 10.0 | 10.1 | 0.5939 | 0.35 | 0.21 | ol | 48 | 0.00403 | MV
70-AL1/11-ST1A 10.0 | 10.4 | 0.4132 | 0.339 | 0.29 | ol | 70 | 0.00403 | MV
94-AL1/15-ST1A 10.0 | 10.75 | 0.306 | 0.33 | 0.35 | ol | 94 | 0.00403 | MV
122-AL1/20-ST1A 10.0 | 11.1 | 0.2376 | 0.323 | 0.41 | ol | 122 | 0.00403 | MV
149-AL1/24-ST1A 10.0 | 11.25 | 0.194 | 0.315 | 0.47 | ol | 149 | 0.00403 | MV
34-AL1/6-ST1A 20.0 | 9.15 | 0.8342 | 0.382 | 0.17 | ol | 34 | 0.00403 | MV
48-AL1/8-ST1A 20.0 | 9.5 | 0.5939 | 0.372 | 0.21 | ol | 48 | 0.00403 | MV
70-AL1/11-ST1A 20.0 | 9.7 | 0.4132 | 0.36 | 0.29 | ol | 70 | 0.00403 | MV
94-AL1/15-ST1A 20.0 | 10 | 0.306 | 0.35 | 0.35 | ol | 94 | 0.00403 | MV
122-AL1/20-ST1A 20.0 | 10.3 | 0.2376 | 0.344 | 0.41 | ol | 122 | 0.00403 | MV
149-AL1/24-ST1A 20.0 | 10.5 | 0.194 | 0.337 | 0.47 | ol | 149 | 0.00403 | MV
184-AL1/30-ST1A 20.0 | 10.75 | 0.1571 | 0.33 | 0.535 | ol | 184 | 0.00403 | MV
243-AL1/39-ST1A 20.0 | 11 | 0.1188 | 0.32 | 0.645 | ol | 243 | 0.00403 | MV
48-AL1/8-ST1A 110.0 | 8 | 0.5939 | 0.46 | 0.21 | ol | 48 | 0.00403 | HV
70-AL1/11-ST1A 110.0 | 8.4 | 0.4132 | 0.45 | 0.29 | ol | 70 | 0.00403 | HV
94-AL1/15-ST1A 110.0 | 8.65 | 0.306 | 0.44 | 0.35 | ol | 94 | 0.00403 | HV
122-AL1/20-ST1A 110.0 | 8.5 | 0.2376 | 0.43 | 0.41 | ol | 122 | 0.00403 | HV
149-AL1/24-ST1A 110.0 | 8.75 | 0.194 | 0.41 | 0.47 | ol | 149 | 0.00403 | HV
184-AL1/30-ST1A 110.0 | 8.8 | 0.1571 | 0.4 | 0.535 | ol | 184 | 0.00403 | HV
243-AL1/39-ST1A 110.0 | 9 | 0.1188 | 0.39 | 0.645 | ol | 243 | 0.00403 | HV
305-AL1/39-ST1A 110.0 | 9.2 | 0.0949 | 0.38 | 0.74 | ol | 305 | 0.00403 | HV
490-AL1/64-ST1A 110.0 | 9.75 | 0.059 | 0.37 | 0.96 | ol | 490 | 0.00403 | HV
679-AL1/86-ST1A 110.0 | 9.95 | 0.042 | 0.36 | 1.15 | ol | 679 | 0.00403 | HV
490-AL1/64-ST1A 220.0 | 10 | 0.059 | 0.285 | 0.96 | ol | 490 | 0.00403 | HV
679-AL1/86-ST1A 220.0 | 11.7 | 0.042 | 0.275 | 1.15 | ol | 679 | 0.00403 | HV
490-AL1/64-ST1A 380.0 | 11 | 0.059 | 0.253 | 0.96 | ol | 490 | 0.00403 | HV
679-AL1/86-ST1A 380.0 | 14.6 | 0.042 | 0.25 | 1.15 | ol | 679 | 0.00403 | HV

## trafo_std_types
| i0_percent | pfe_kw | vkr_percent | sn_mva | vn_lv_kv | vn_hv_kv | vk_percent | shift_degree | vector_group | tap_side | tap_neutral | tap_min | tap_max | tap_step_degree | tap_step_percent | tap_phase_shifter
160 MVA 380/110 kV | 0.06 | 60 | 0.25 | 160 | 110 | 380 | 12.2 | 0 | Yy0 | hv | 0 | -9 | 9 | 0 | 1.5 | FALSE
100 MVA 220/110 kV | 0.06 | 55 | 0.26 | 100 | 110 | 220 | 12 | 0 | Yy0 | hv | 0 | -9 | 9 | 0 | 1.5 | FALSE
63 MVA 110/20 kV | 0.04 | 22 | 0.32 | 63 | 20 | 110 | 18 | 150 | YNd5 | hv | 0 | -9 | 9 | 0 | 1.5 | FALSE
40 MVA 110/20 kV | 0.05 | 18 | 0.34 | 40 | 20 | 110 | 16.2 | 150 | YNd5 | hv | 0 | -9 | 9 | 0 | 1.5 | FALSE
25 MVA 110/20 kV | 0.07 | 14 | 0.41 | 25 | 20 | 110 | 12 | 150 | YNd5 | hv | 0 | -9 | 9 | 0 | 1.5 | FALSE
63 MVA 110/10 kV | 0.04 | 22 | 0.32 | 63 | 10 | 110 | 18 | 150 | YNd5 | hv | 0 | -9 | 9 | 0 | 1.5 | FALSE
40 MVA 110/10 kV | 0.05 | 18 | 0.34 | 40 | 10 | 110 | 16.2 | 150 | YNd5 | hv | 0 | -9 | 9 | 0 | 1.5 | FALSE
25 MVA 110/10 kV | 0.07 | 14 | 0.41 | 25 | 10 | 110 | 12 | 150 | YNd5 | hv | 0 | -9 | 9 | 0 | 1.5 | FALSE
0.25 MVA 20/0.4 kV | 0.32 | 0.8 | 1.44 | 0.25 | 0.4 | 20 | 6 | 150 | Yzn5 | hv | 0 | -2 | 2 | 0 | 2.5 | FALSE
0.4 MVA 20/0.4 kV | 0.3375 | 1.35 | 1.425 | 0.4 | 0.4 | 20 | 6 | 150 | Dyn5 | hv | 0 | -2 | 2 | 0 | 2.5 | FALSE
0.63 MVA 20/0.4 kV | 0.2619 | 1.65 | 1.206 | 0.63 | 0.4 | 20 | 6 | 150 | Dyn5 | hv | 0 | -2 | 2 | 0 | 2.5 | FALSE
0.25 MVA 10/0.4 kV | 0.24 | 0.6 | 1.2 | 0.25 | 0.4 | 10 | 4 | 150 | Dyn5 | hv | 0 | -2 | 2 | 0 | 2.5 | FALSE
0.4 MVA 10/0.4 kV | 0.2375 | 0.95 | 1.325 | 0.4 | 0.4 | 10 | 4 | 150 | Dyn5 | hv | 0 | -2 | 2 | 0 | 2.5 | FALSE
0.63 MVA 10/0.4 kV | 0.1873 | 1.18 | 1.0794 | 0.63 | 0.4 | 10 | 4 | 150 | Dyn5 | hv | 0 | -2 | 2 | 0 | 2.5 | FALSE

## trafo3w_std_types
| sn_hv_mva | sn_mv_mva | sn_lv_mva | vn_hv_kv | vn_mv_kv | vn_lv_kv | vk_hv_percent | vk_mv_percent | vk_lv_percent | vkr_hv_percent | vkr_mv_percent | vkr_lv_percent | pfe_kw | i0_percent | shift_mv_degree | shift_lv_degree | vector_group | tap_side | tap_neutral | tap_min | tap_max | tap_step_percent
63/25/38 MVA 110/20/10 kV | 63 | 25 | 38 | 110 | 20 | 10 | 10.4 | 10.4 | 10.4 | 0.28 | 0.32 | 0.35 | 35 | 0.89 | 0 | 0 | YN0yn0yn0 | hv | 0 | -10 | 10 | 1.2
63/25/38 MVA 110/10/10 kV | 63 | 25 | 38 | 110 | 10 | 10 | 10.4 | 10.4 | 10.4 | 0.28 | 0.32 | 0.35 | 35 | 0.89 | 0 | 0 | YN0yn0yn0 | hv | 0 | -10 | 10 | 1.2

## fuse_std_types
| fuse_type | i_rated_a | t_avg | t_min | t_total | x_avg | x_min | x_total
HV 100A | HV 100A | 100 | 0 | [10.0, 3.64, 0.854, 0.281, 0.1, 0.0531, 0.022, 0.01] | [10.0, 4.267, 1.21, 0.403, 0.1, 0.058, 0.022, 0.01] | 0 | [300.0, 350.0, 450.0, 550.0, 700.0, 850.0, 1200.0, 1752.0] | [600.0, 700.0, 900.0, 1150.0, 1665.0, 2000.0, 3000.0, 4313.0]
HV 10A | HV 10A | 10 | 0 | [10.0, 1675.0, 0.344, 0.156, 0.1, 0.0417, 0.0171, 0.01] | [10.0, 1.3, 0.3, 0.155, 0.1, 0.0555, 0.023, 0.01] | 0 | [30.0, 32.0, 35.0, 37.0, 39.0, 50.0, 70.0, 88.0] | [60.0, 70.0, 80.0, 87.0, 94.0, 110.0, 150.0, 216.0]
HV 125A | HV 125A | 125 | 0 | [10.0, 1.82, 0.344, 0.1, 0.0467, 0.0269, 0.01] | [10.0, 2.478, 0.426, 0.1, 0.0427, 0.0211, 0.01] | 0 | [375.0, 500.0, 700.0, 925.0, 1200.0, 1500.0, 2341.0] | [750.0, 1000.0, 1500.0, 2200.0, 3000.0, 4000.0, 5765.0]
HV 160A | HV 160A | 160 | 0 | [10.0, 4.15, 1.03, 0.198, 0.1, 0.051, 0.0172, 0.01] | [10.0, 2.3, 0.734, 0.274, 0.1, 0.046, 0.0177, 0.01] | 0 | [480.0, 550.0, 700.0, 1000.0, 1260.0, 1600.0, 2500.0, 3227.0] | [960.0, 1300.0, 1700.0, 2200.0, 2996.0, 4000.0, 6000.0, 7946.0]
HV 16A | HV 16A | 16 | 0 | [10.0, 0.352, 0.164, 0.1, 0.0649, 0.0342, 0.01] | [10.0, 2.34, 0.722, 0.181, 0.1, 0.055, 0.0296, 0.01] | 0 | [48.0, 60.0, 65.0, 71.0, 80.0, 100.0, 162.0] | [96.0, 110.0, 125.0, 150.0, 168.0, 200.0, 250.0, 398.0]
HV 200A | HV 200A | 200 | 0 | [10.0, 4.267, 1.21, 0.403, 0.1, 0.058, 0.022, 0.01] | [10.0, 3.73, 1.654, 0.328, 0.1, 0.0531, 0.019, 0.01] | 0 | [600.0, 700.0, 900.0, 1150.0, 1665.0, 2000.0, 3000.0, 4313.0] | [1200.0, 1500.0, 1800.0, 2700.0, 3960.0, 5000.0, 7500.0, 10620.0]
HV 20A | HV 20A | 20 | 0 | [10.0, 1.3, 0.3, 0.155, 0.1, 0.0555, 0.023, 0.01] | [10.0, 1.3, 0.161, 0.1, 0.0611, 0.0399, 0.0141, 0.01] | 0 | [60.0, 70.0, 80.0, 87.0, 94.0, 110.0, 150.0, 216.0] | [120.0, 150.0, 200.0, 223.0, 260.0, 300.0, 450.0, 532.0]
HV 25A | HV 25A | 25 | 0 | [10.0, 2.512, 0.833, 0.299, 0.1, 0.0372, 0.0223, 0.01] | [10.0, 3.125, 0.597, 0.198, 0.1, 0.0378, 0.022, 0.01] | 0 | [75.0, 82.0, 90.0, 100.0, 124.0, 170.0, 200.0, 289.0] | [150.0, 170.0, 210.0, 250.0, 294.0, 400.0, 500.0, 711.0]
HV 31.5A | HV 31.5A | 31.5 | 0 | [10.0, 2.34, 0.722, 0.181, 0.1, 0.055, 0.0296, 0.01] | [10.0, 2.84, 0.368, 0.164, 0.1, 0.0621, 0.0378, 0.0195, 0.01] | 0 | [95.0, 110.0, 125.0, 150.0, 165.0, 200.0, 250.0, 390.0] | [189.0, 220.0, 300.0, 350.0, 393.0, 450.0, 530.0, 700.0, 960.0]
HV 40A | HV 40A | 40 | 0 | [10.0, 1.3, 0.161, 0.1, 0.0611, 0.0399, 0.0141, 0.01] | [10.0, 2.05, 0.369, 0.198, 0.1, 0.051, 0.0298, 0.01] | 0 | [120.0, 150.0, 200.0, 223.0, 260.0, 300.0, 450.0, 532.0] | [240.0, 300.0, 400.0, 450.0, 530.0, 650.0, 800.0, 1311.0]
HV 50A | HV 50A | 50 | 0 | [10.0, 3.215, 0.597, 0.198, 0.1, 0.0378, 0.022, 0.01] | [10.0, 3.64, 0.854, 0.281, 0.1, 0.0531, 0.022, 0.01] | 0 | [150.0, 170.0, 210.0, 250.0, 294.0, 400.0, 500.0, 711.0] | [300.0, 350.0, 450.0, 550.0, 700.0, 850.0, 1200.0, 1752.0]
HV 6.3A | HV 6.3A | 6.3 | 0 | [10.0, 1.39, 0.344, 0.168, 0.1, 0.056, 0.0263, 0.01] | [10.0, 1.711, 0.516, 0.198, 0.1, 0.0634, 0.0303, 0.01] | 0 | [19.0, 19.5, 20.4, 20.8, 22.0, 25.0, 32.0, 48.0] | [38.0, 40.0, 43.0, 48.0, 53.0, 60.0, 75.0, 118.0]
HV 63A | HV 63A | 63 | 0 | [10.0, 2.84, 0.368, 0.164, 0.1, 0.0621, 0.0378, 0.0195, 0.01] | [10.0, 1.82, 0.344, 0.1, 0.0467, 0.0269, 0.01] | 0 | [189.0, 220.0, 300.0, 350.0, 393.0, 450.0, 530.0, 700.0, 961.0] | [378.0, 500.0, 700.0, 934.0, 1200.0, 1500.0, 2366.0]
HV 80A | HV 80A | 80 | 0 | [10.0, 2.05, 0.369, 0.198, 0.1, 0.051, 0.0298, 0.01] | [10.0, 4.15, 1.03, 0.198, 0.1, 0.051, 0.0172, 0.01] | 0 | [240.0, 300.0, 400.0, 450.0, 530.0, 650.0, 800.0, 1311.0] | [480.0, 550.0, 700.0, 1000.0, 1260.0, 1600.0, 2500.0, 3227.0]
Siemens NH-1-100 | Siemens NH-1-100 | 100 | [5400.0, 2000.0, 400.0, 20.0, 1.0, 0.2, 0.012, 0.004] | 0 | 0 | [150.0, 190.0, 250.0, 430.0, 900.0, 1250.0, 2700.0, 3600.0] | 0 | 0
Siemens NH-1-125 | Siemens NH-1-125 | 125 | [4800.0, 120.0, 7.0, 0.1, 0.004] | 0 | 0 | [180.0, 400.0, 740.0, 2000.0, 4250.0] | 0 | 0
Siemens NH-1-16 | Siemens NH-1-16 | 16 | [4000.0, 400.0, 2.0, 0.1, 0.04, 0.01] | 0 | 0 | [26.0, 35.0, 75.0, 150.0, 200.0, 300.0] | 0 | 0
Siemens NH-1-160 | Siemens NH-1-160 | 160 | [4800.0, 120.0, 7.0, 0.1, 0.004] | 0 | 0 | [210.0, 500.0, 900.0, 2300.0, 5000.0] | 0 | 0
Siemens NH-1-25 | Siemens NH-1-25 | 25 | [4000.0, 1000.0, 10.0, 0.2, 0.02, 0.01] | 0 | 0 | [40.0, 50.0, 100.0, 210.0, 400.0, 500.0] | 0 | 0
Siemens NH-1-50 | Siemens NH-1-50 | 50 | [4000.0, 40.0, 4.0, 1.0, 0.02, 0.01] | 0 | 0 | [86.0, 200.0, 300.0, 400.0, 1000.0, 1280.0] | 0 | 0
Siemens NH-1-63 | Siemens NH-1-63 | 63 | [4000.0, 100.0, 10.0, 2.0, 0.04, 0.01] | 0 | 0 | [100.0, 200.0, 300.0, 400.0, 1000.0, 1500.0] | 0 | 0
Siemens NH-1-80 | Siemens NH-1-80 | 80 | [4800.0, 120.0, 7.0, 0.1, 0.01] | 0 | 0 | [150.58, 250.0, 450.0, 1150.0, 2470.0] | 0 | 0
Siemens NH-2-1000 | Siemens NH-2-1000 | 1000 | [4800.0, 120.0, 7.0, 0.1, 0.004] | 0 | 0 | [1900.0, 3500.0, 8400.0, 24000.0, 52000.0] | 0 | 0
Siemens NH-2-200 | Siemens NH-2-200 | 200 | [4800.0, 120.0, 7.0, 0.1, 0.004] | 0 | 0 | [280.0, 650.0, 1200.0, 3000.0, 7000.0] | 0 | 0
Siemens NH-2-224 | Siemens NH-2-224 | 224 | [4800.0, 120.0, 7.0, 0.2, 0.04, 0.004] | 0 | 0 | [400.0, 750.0, 1453.0, 3025.0, 4315.0, 7600.0] | 0 | 0
Siemens NH-2-250 | Siemens NH-2-250 | 250 | [4800.0, 120.0, 7.0, 0.1, 0.004] | 0 | 0 | [450.0, 800.0, 1650.0, 4000.0, 8500.0] | 0 | 0
Siemens NH-2-315 | Siemens NH-2-315 | 315 | [4800.0, 120.0, 7.0, 0.1, 0.004] | 0 | 0 | [550.0, 920.0, 1900.0, 5000.0, 11000.0] | 0 | 0
Siemens NH-2-355 | Siemens NH-2-355 | 355 | [4800.0, 120.0, 6.0, 0.1, 0.004] | 0 | 0 | [650.0, 1116.27, 2350.0, 5840.0, 12790.0] | 0 | 0
Siemens NH-2-400 | Siemens NH-2-400 | 400 | [4800.0, 120.0, 7.0, 0.1, 0.004] | 0 | 0 | [720.0, 1350.0, 2800.0, 6500.0, 15000.0] | 0 | 0
Siemens NH-2-425 | Siemens NH-2-425 | 425 | [4800.0, 120.0, 7.0, 0.1, 0.004] | 0 | 0 | [850.0, 1500.0, 3050.0, 7500.0, 16500.0] | 0 | 0
Siemens NH-2-630 | Siemens NH-2-630 | 630 | [4800.0, 120.0, 7.0, 0.1, 0.004] | 0 | 0 | [1200.0, 2000.0, 4800.0, 12000.0, 26000.0] | 0 | 0

## dtypes
| element | column | dtype
0 | bus | name | object
1 | bus | vn_kv | float64
2 | bus | type | object
3 | bus | zone | object
4 | bus | in_service | bool
5 | load | name | object
6 | load | bus | uint32
7 | load | p_mw | float64
8 | load | q_mvar | float64
9 | load | const_z_percent | float64
10 | load | const_i_percent | float64
11 | load | sn_mva | float64
12 | load | scaling | float64
13 | load | in_service | bool
14 | load | type | object
15 | ext_grid | name | object
16 | ext_grid | bus | uint32
17 | ext_grid | vm_pu | float64
18 | ext_grid | va_degree | float64
19 | ext_grid | slack_weight | float64
20 | ext_grid | in_service | bool
21 | line | name | object
22 | line | std_type | object
23 | line | from_bus | uint32
24 | line | to_bus | uint32
25 | line | length_km | float64
26 | line | r_ohm_per_km | float64
27 | line | x_ohm_per_km | float64
28 | line | c_nf_per_km | float64
29 | line | g_us_per_km | float64
30 | line | max_i_ka | float64
31 | line | df | float64
32 | line | parallel | uint32
33 | line | type | object
34 | line | in_service | bool
35 | trafo | name | object
36 | trafo | std_type | object
37 | trafo | hv_bus | uint32
38 | trafo | lv_bus | uint32
39 | trafo | sn_mva | float64
40 | trafo | vn_hv_kv | float64
41 | trafo | vn_lv_kv | float64
42 | trafo | vk_percent | float64
43 | trafo | vkr_percent | float64
44 | trafo | pfe_kw | float64
45 | trafo | i0_percent | float64
46 | trafo | shift_degree | float64
47 | trafo | tap_side | object
48 | trafo | tap_neutral | int32
49 | trafo | tap_min | int32
50 | trafo | tap_max | int32
51 | trafo | tap_step_percent | float64
52 | trafo | tap_step_degree | float64
53 | trafo | tap_pos | int32
54 | trafo | tap_phase_shifter | bool
55 | trafo | parallel | uint32
56 | trafo | df | float64
57 | trafo | in_service | bool
58 | line_geodata | coords | object
59 | bus_geodata | x | float64
60 | bus_geodata | y | float64
61 | bus_geodata | coords | object

## parameters
| version | format_version | converged | OPF_converged | name | f_hz | sn_mva
0 | 2.14.6 | 2.14.0 | FALSE | FALSE |  | 50 | 1