## bus
| name | vn_kv | type | zone | in_service
0 | bus_LV_62-26_0_6_node_0 | 0.4 | n |  | TRUE
1 | bus_LV_62-26_0_6_node_1 | 0.4 | n |  | TRUE
2 | bus_LV_62-26_0_6_node_2 | 0.4 | n |  | TRUE
3 | bus_LV_62-26_0_6_node_3 | 0.4 | n |  | TRUE
4 | bus_LV_62-26_0_6_node_4 | 0.4 | n |  | TRUE
5 | bus_LV_62-26_0_6_node_6 | 0.4 | n |  | TRUE
6 | bus_LV_62-26_0_6_node_82 | 0.4 | n |  | TRUE
7 | bus_LV_62-26_0_6_node_14 | 0.4 | n |  | TRUE
8 | bus_LV_62-26_0_6_node_10 | 0.4 | n |  | TRUE
9 | bus_LV_62-26_0_6_node_81 | 0.4 | n |  | TRUE
10 | bus_LV_62-26_0_6_node_12 | 0.4 | n |  | TRUE
11 | bus_LV_62-26_0_6_node_8 | 0.4 | n |  | TRUE
12 | bus_LV_62-26_0_6_node_17 | 0.4 | n |  | TRUE
13 | bus_LV_62-26_0_6_node_15 | 0.4 | n |  | TRUE
14 | bus_LV_62-26_0_6_node_7 | 0.4 | n |  | TRUE
15 | bus_LV_62-26_0_6_node_11 | 0.4 | n |  | TRUE
16 | bus_LV_62-26_0_6_node_13 | 0.4 | n |  | TRUE
17 | bus_LV_62-26_0_6_node_16 | 0.4 | n |  | TRUE
18 | bus_LV_62-26_0_6_node_18 | 0.4 | n |  | TRUE
19 | bus_LV_62-26_0_6_node_19 | 0.4 | n |  | TRUE
20 | bus_LV_62-26_0_6_node_71 | 0.4 | n |  | TRUE
21 | bus_LV_62-26_0_6_node_69 | 0.4 | n |  | TRUE
22 | bus_LV_62-26_0_6_node_22 | 0.4 | n |  | TRUE
23 | bus_LV_62-26_0_6_node_25 | 0.4 | n |  | TRUE
24 | bus_LV_62-26_0_6_node_23 | 0.4 | n |  | TRUE
25 | bus_LV_62-26_0_6_node_34 | 0.4 | n |  | TRUE
26 | bus_LV_62-26_0_6_node_37 | 0.4 | n |  | TRUE
27 | bus_LV_62-26_0_6_node_24 | 0.4 | n |  | TRUE
28 | bus_LV_62-26_0_6_node_26 | 0.4 | n |  | TRUE
29 | bus_LV_62-26_0_6_node_27 | 0.4 | n |  | TRUE
30 | bus_LV_62-26_0_6_node_35 | 0.4 | n |  | TRUE
31 | bus_LV_62-26_0_6_node_47 | 0.4 | n |  | TRUE
32 | bus_LV_62-26_0_6_node_29 | 0.4 | n |  | TRUE
33 | bus_LV_62-26_0_6_node_32 | 0.4 | n |  | TRUE
34 | bus_LV_62-26_0_6_node_33 | 0.4 | n |  | TRUE
35 | bus_LV_62-26_0_6_node_28 | 0.4 | n |  | TRUE
36 | bus_LV_62-26_0_6_node_30 | 0.4 | n |  | TRUE
37 | bus_LV_62-26_0_6_node_31 | 0.4 | n |  | TRUE
38 | bus_LV_62-26_0_6_node_77 | 0.4 | n |  | TRUE
39 | bus_LV_62-26_0_6_node_78 | 0.4 | n |  | TRUE
40 | bus_LV_62-26_0_6_node_76 | 0.4 | n |  | TRUE
41 | bus_LV_62-26_0_6_node_36 | 0.4 | n |  | TRUE
42 | bus_LV_62-26_0_6_node_38 | 0.4 | n |  | TRUE
43 | bus_LV_62-26_0_6_node_39 | 0.4 | n |  | TRUE
44 | bus_LV_62-26_0_6_node_51 | 0.4 | n |  | TRUE
45 | bus_LV_62-26_0_6_node_40 | 0.4 | n |  | TRUE
46 | bus_LV_62-26_0_6_node_41 | 0.4 | n |  | TRUE
47 | bus_LV_62-26_0_6_node_42 | 0.4 | n |  | TRUE
48 | bus_LV_62-26_0_6_node_43 | 0.4 | n |  | TRUE
49 | bus_LV_62-26_0_6_node_44 | 0.4 | n |  | TRUE
50 | bus_LV_62-26_0_6_node_45 | 0.4 | n |  | TRUE
51 | bus_LV_62-26_0_6_node_46 | 0.4 | n |  | TRUE
52 | bus_LV_62-26_0_6_node_49 | 0.4 | n |  | TRUE
53 | bus_LV_62-26_0_6_node_67 | 0.4 | n |  | TRUE
54 | bus_LV_62-26_0_6_node_79 | 0.4 | n |  | TRUE
55 | bus_LV_62-26_0_6_node_55 | 0.4 | n |  | TRUE
56 | bus_LV_62-26_0_6_node_54 | 0.4 | n |  | TRUE
57 | bus_LV_62-26_0_6_node_75 | 0.4 | n |  | TRUE
58 | bus_LV_62-26_0_6_node_65 | 0.4 | n |  | TRUE
59 | bus_LV_62-26_0_6_node_80 | 0.4 | n |  | TRUE
60 | bus_LV_62-26_0_6_node_60 | 0.4 | n |  | TRUE
61 | bus_LV_62-26_0_6_node_58 | 0.4 | n |  | TRUE
62 | bus_LV_62-26_0_6_node_50 | 0.4 | n |  | TRUE
63 | bus_LV_62-26_0_6_node_52 | 0.4 | n |  | TRUE
64 | bus_LV_62-26_0_6_node_53 | 0.4 | n |  | TRUE
65 | bus_LV_62-26_0_6_node_56 | 0.4 | n |  | TRUE
66 | bus_LV_62-26_0_6_node_59 | 0.4 | n |  | TRUE
67 | bus_LV_62-26_0_6_node_57 | 0.4 | n |  | TRUE
68 | bus_LV_62-26_0_6_node_61 | 0.4 | n |  | TRUE
69 | bus_LV_62-26_0_6_node_62 | 0.4 | n |  | TRUE
70 | bus_LV_62-26_0_6_node_70 | 0.4 | n |  | TRUE
71 | bus_LV_62-26_0_6_node_68 | 0.4 | n |  | TRUE
72 | bus_LV_62-26_0_6_node_66 | 0.4 | n |  | TRUE
73 | bus_LV_62-26_0_6_node_72 | 0.4 | n |  | TRUE
74 | bus_LV_62-26_0_6_node_73 | 0.4 | n |  | TRUE
75 | bus_LV_62-26_0_6_node_74 | 0.4 | n |  | TRUE
76 | bus_MV_640_0_node_114 | 20 | n |  | TRUE

## load
| name | bus | p_mw | q_mvar | const_z_percent | const_i_percent | sn_mva | scaling | in_service | type
0 | LV_62-26_0_6_load_0 | 0 | 0.015508 | 0.0038867 | 0 | 0 |  | 1 | TRUE | wye
1 | LV_62-26_0_6_load_3 | 3 | 0.011382 | 0.0028526 | 0 | 0 |  | 1 | TRUE | wye
2 | LV_62-26_0_6_load_6 | 5 | 0.014764 | 0.0037002 | 0 | 0 |  | 1 | TRUE | wye
3 | LV_62-26_0_6_load_14 | 7 | 0.023952 | 0.0060029 | 0 | 0 |  | 1 | TRUE | wye
4 | LV_62-26_0_6_load_10 | 8 | 0.014267 | 0.0035757 | 0 | 0 |  | 1 | TRUE | wye
5 | LV_62-26_0_6_load_81 | 9 | 0.0067951 | 0.001703 | 0 | 0 |  | 1 | TRUE | wye
6 | LV_62-26_0_6_load_12 | 10 | 0.024091 | 0.0060378 | 0 | 0 |  | 1 | TRUE | wye
7 | LV_62-26_0_6_load_8 | 11 | 0.0067842 | 0.0017003 | 0 | 0 |  | 1 | TRUE | wye
8 | LV_62-26_0_6_load_17 | 12 | 0.0080175 | 0.0020094 | 0 | 0 |  | 1 | TRUE | wye
9 | LV_62-26_0_6_load_7 | 14 | 0.0071526 | 0.0017926 | 0 | 0 |  | 1 | TRUE | wye
10 | LV_62-26_0_6_load_11 | 15 | 0.010833 | 0.002715 | 0 | 0 |  | 1 | TRUE | wye
11 | LV_62-26_0_6_load_19 | 19 | 0.015196 | 0.0038085 | 0 | 0 |  | 1 | TRUE | wye
12 | LV_62-26_0_6_load_71 | 20 | 0.0098701 | 0.0024737 | 0 | 0 |  | 1 | TRUE | wye
13 | LV_62-26_0_6_load_23 | 24 | 0.0082753 | 0.002074 | 0 | 0 |  | 1 | TRUE | wye
14 | LV_62-26_0_6_load_37 | 26 | 0.0047657 | 0.0011944 | 0 | 0 |  | 1 | TRUE | wye
15 | LV_62-26_0_6_load_35 | 30 | 0.010496 | 0.0026306 | 0 | 0 |  | 1 | TRUE | wye
16 | LV_62-26_0_6_load_47 | 31 | 0.0027977 | 0.00070116 | 0 | 0 |  | 1 | TRUE | wye
17 | LV_62-26_0_6_load_29 | 32 | 0.012194 | 0.003056 | 0 | 0 |  | 1 | TRUE | wye
18 | LV_62-26_0_6_load_32 | 33 | 0.01888 | 0.0047317 | 0 | 0 |  | 1 | TRUE | wye
19 | LV_62-26_0_6_load_28 | 35 | 0.010813 | 0.00271 | 0 | 0 |  | 1 | TRUE | wye
20 | LV_62-26_0_6_load_30 | 36 | 0.01083 | 0.0027142 | 0 | 0 |  | 1 | TRUE | wye
21 | LV_62-26_0_6_load_31 | 37 | 0.010828 | 0.0027136 | 0 | 0 |  | 1 | TRUE | wye
22 | LV_62-26_0_6_load_78 | 39 | 0.011703 | 0.0029331 | 0 | 0 |  | 1 | TRUE | wye
23 | LV_62-26_0_6_load_76 | 40 | 0.0087626 | 0.0021961 | 0 | 0 |  | 1 | TRUE | wye
24 | LV_62-26_0_6_load_36 | 41 | 0.0045766 | 0.001147 | 0 | 0 |  | 1 | TRUE | wye
25 | LV_62-26_0_6_load_38 | 42 | 0.0043362 | 0.0010867 | 0 | 0 |  | 1 | TRUE | wye
26 | LV_62-26_0_6_load_39 | 43 | 0.0020073 | 0.00050308 | 0 | 0 |  | 1 | TRUE | wye
27 | LV_62-26_0_6_load_51 | 44 | 0.0026897 | 0.0006741 | 0 | 0 |  | 1 | TRUE | wye
28 | LV_62-26_0_6_load_40 | 45 | 0.0087602 | 0.0021955 | 0 | 0 |  | 1 | TRUE | wye
29 | LV_62-26_0_6_load_41 | 46 | 0.0096281 | 0.002413 | 0 | 0 |  | 1 | TRUE | wye
30 | LV_62-26_0_6_load_43 | 48 | 0.0090735 | 0.002274 | 0 | 0 |  | 1 | TRUE | wye
31 | LV_62-26_0_6_load_79 | 54 | 0.0094652 | 0.0023722 | 0 | 0 |  | 1 | TRUE | wye
32 | LV_62-26_0_6_load_54 | 56 | 0.0095945 | 0.0024046 | 0 | 0 |  | 1 | TRUE | wye
33 | LV_62-26_0_6_load_75 | 57 | 0.0094652 | 0.0023722 | 0 | 0 |  | 1 | TRUE | wye
34 | LV_62-26_0_6_load_65 | 58 | 0.010421 | 0.0026118 | 0 | 0 |  | 1 | TRUE | wye
35 | LV_62-26_0_6_load_60 | 60 | 0.0093825 | 0.0023515 | 0 | 0 |  | 1 | TRUE | wye
36 | LV_62-26_0_6_load_58 | 61 | 0.008407 | 0.002107 | 0 | 0 |  | 1 | TRUE | wye
37 | LV_62-26_0_6_load_50 | 62 | 0.0042639 | 0.0010686 | 0 | 0 |  | 1 | TRUE | wye
38 | LV_62-26_0_6_load_52 | 63 | 0.0091203 | 0.0022858 | 0 | 0 |  | 1 | TRUE | wye
39 | LV_62-26_0_6_load_53 | 64 | 0.0072522 | 0.0018176 | 0 | 0 |  | 1 | TRUE | wye
40 | LV_62-26_0_6_load_59 | 66 | 0.0050801 | 0.0012732 | 0 | 0 |  | 1 | TRUE | wye
41 | LV_62-26_0_6_load_57 | 67 | 0.0085995 | 0.0021552 | 0 | 0 |  | 1 | TRUE | wye
42 | LV_62-26_0_6_load_61 | 68 | 0.0053105 | 0.0013309 | 0 | 0 |  | 1 | TRUE | wye
43 | LV_62-26_0_6_load_62 | 69 | 0.0084095 | 0.0021076 | 0 | 0 |  | 1 | TRUE | wye
44 | LV_62-26_0_6_load_70 | 70 | 0.012859 | 0.0032229 | 0 | 0 |  | 1 | TRUE | wye
45 | LV_62-26_0_6_load_68 | 71 | 0.012859 | 0.0032229 | 0 | 0 |  | 1 | TRUE | wye
46 | LV_62-26_0_6_load_66 | 72 | 0.012859 | 0.0032229 | 0 | 0 |  | 1 | TRUE | wye
47 | LV_62-26_0_6_load_72 | 73 | 0.0094695 | 0.0023733 | 0 | 0 |  | 1 | TRUE | wye
48 | LV_62-26_0_6_load_73 | 74 | 0.011703 | 0.0029332 | 0 | 0 |  | 1 | TRUE | wye
49 | LV_62-26_0_6_load_74 | 75 | 0.011703 | 0.0029331 | 0 | 0 |  | 1 | TRUE | wye

## ext_grid
| name | bus | vm_pu | va_degree | slack_weight | in_service
0 |  | 21 | 1 | 0 | 1 | TRUE

## line
| name | std_type | from_bus | to_bus | length_km | r_ohm_per_km | x_ohm_per_km | c_nf_per_km | g_us_per_km | max_i_ka | df | parallel | type | in_service
0 | LV_62-26_0_6_line_0 |  | 0 | 1 | 0.011504 | 0.125 | 0.08 | 261 | 0 | 0.364 | 1 | 1 | cs | TRUE
1 | LV_62-26_0_6_line_1 |  | 0 | 2 | 0.026885 | 0.125 | 0.08 | 261 | 0 | 0.364 | 1 | 1 | cs | TRUE
2 | LV_62-26_0_6_line_2 |  | 1 | 3 | 0.026443 | 0.125 | 0.08 | 261 | 0 | 0.364 | 1 | 1 | cs | TRUE
3 | LV_62-26_0_6_line_3 |  | 1 | 4 | 0.020595 | 0.125 | 0.08 | 261 | 0 | 0.364 | 1 | 1 | cs | TRUE
4 | LV_62-26_0_6_line_4 |  | 2 | 5 | 0.013855 | 0.125 | 0.08 | 261 | 0 | 0.364 | 1 | 1 | cs | TRUE
5 | LV_62-26_0_6_line_5 |  | 3 | 6 | 0.11278 | 0.125 | 0.08 | 261 | 0 | 0.364 | 1 | 1 | cs | TRUE
6 | LV_62-26_0_6_line_6 |  | 4 | 7 | 0.01578 | 0.125 | 0.08 | 261 | 0 | 0.364 | 1 | 1 | cs | TRUE
7 | LV_62-26_0_6_line_7 |  | 4 | 8 | 0.019761 | 0.125 | 0.08 | 261 | 0 | 0.364 | 1 | 1 | cs | TRUE
8 | LV_62-26_0_6_line_8 |  | 6 | 9 | 0.025558 | 0.125 | 0.08 | 261 | 0 | 0.364 | 1 | 1 | cs | TRUE
9 | LV_62-26_0_6_line_9 |  | 7 | 10 | 0.016314 | 0.125 | 0.08 | 261 | 0 | 0.364 | 1 | 1 | cs | TRUE
10 | LV_62-26_0_6_line_10 |  | 8 | 11 | 0.020544 | 0.125 | 0.08 | 261 | 0 | 0.364 | 1 | 1 | cs | TRUE
11 | LV_62-26_0_6_line_11 |  | 10 | 15 | 0.030732 | 0.125 | 0.08 | 261 | 0 | 0.364 | 1 | 1 | cs | TRUE
12 | LV_62-26_0_6_line_12 |  | 11 | 14 | 0.024725 | 0.125 | 0.08 | 261 | 0 | 0.364 | 1 | 1 | cs | TRUE
13 | LV_62-26_0_6_line_13 |  | 12 | 13 | 0.014891 | 0.125 | 0.08 | 261 | 0 | 0.364 | 1 | 1 | cs | TRUE
14 | LV_62-26_0_6_line_14 |  | 13 | 18 | 0.010279 | 0.125 | 0.08 | 261 | 0 | 0.364 | 1 | 1 | cs | TRUE
15 | LV_62-26_0_6_line_15 |  | 15 | 16 | 0.024696 | 0.125 | 0.08 | 261 | 0 | 0.364 | 1 | 1 | cs | TRUE
16 | LV_62-26_0_6_line_16 |  | 16 | 17 | 0.013085 | 0.125 | 0.08 | 261 | 0 | 0.364 | 1 | 1 | cs | TRUE
17 | LV_62-26_0_6_line_17 |  | 17 | 18 | 0.026215 | 0.125 | 0.08 | 261 | 0 | 0.364 | 1 | 2 | cs | TRUE
18 | LV_62-26_0_6_line_18 |  | 17 | 19 | 0.021995 | 0.125 | 0.08 | 261 | 0 | 0.364 | 1 | 1 | cs | TRUE
19 | LV_62-26_0_6_line_19 |  | 18 | 20 | 0.060154 | 0.125 | 0.08 | 261 | 0 | 0.364 | 1 | 3 | cs | TRUE
20 | LV_62-26_0_6_line_20 |  | 20 | 21 | 0.043288 | 0.125 | 0.08 | 261 | 0 | 0.364 | 1 | 3 | cs | TRUE
21 | LV_62-26_0_6_line_21 |  | 21 | 53 | 0.004039 | 0.125 | 0.08 | 261 | 0 | 0.364 | 1 | 3 | cs | TRUE
22 | LV_62-26_0_6_line_22 |  | 22 | 23 | 0.031222 | 0.125 | 0.08 | 261 | 0 | 0.364 | 1 | 1 | cs | TRUE
23 | LV_62-26_0_6_line_23 |  | 22 | 24 | 0.0095874 | 0.125 | 0.08 | 261 | 0 | 0.364 | 1 | 1 | cs | TRUE
24 | LV_62-26_0_6_line_24 |  | 23 | 25 | 0.032394 | 0.125 | 0.08 | 261 | 0 | 0.364 | 1 | 1 | cs | TRUE
25 | LV_62-26_0_6_line_25 |  | 23 | 26 | 0.02977 | 0.125 | 0.08 | 261 | 0 | 0.364 | 1 | 1 | cs | TRUE
26 | LV_62-26_0_6_line_26 |  | 25 | 33 | 0.040728 | 0.125 | 0.08 | 261 | 0 | 0.364 | 1 | 1 | cs | TRUE
27 | LV_62-26_0_6_line_27 |  | 27 | 28 | 0.035118 | 0.125 | 0.08 | 261 | 0 | 0.364 | 1 | 1 | cs | TRUE
28 | LV_62-26_0_6_line_28 |  | 27 | 29 | 0.004735 | 0.125 | 0.08 | 261 | 0 | 0.364 | 1 | 1 | cs | TRUE
29 | LV_62-26_0_6_line_29 |  | 28 | 30 | 0.0038685 | 0.125 | 0.08 | 261 | 0 | 0.364 | 1 | 1 | cs | TRUE
30 | LV_62-26_0_6_line_30 |  | 29 | 31 | 0.031625 | 0.125 | 0.08 | 261 | 0 | 0.364 | 1 | 1 | cs | TRUE
31 | LV_62-26_0_6_line_31 |  | 29 | 32 | 0.020765 | 0.125 | 0.08 | 261 | 0 | 0.364 | 1 | 1 | cs | TRUE
32 | LV_62-26_0_6_line_32 |  | 30 | 34 | 0.03936 | 0.125 | 0.08 | 261 | 0 | 0.364 | 1 | 1 | cs | TRUE
33 | LV_62-26_0_6_line_33 |  | 32 | 35 | 0.00063092 | 0.125 | 0.08 | 261 | 0 | 0.364 | 1 | 1 | cs | TRUE
34 | LV_62-26_0_6_line_34 |  | 33 | 34 | 0.03719 | 0.125 | 0.08 | 261 | 0 | 0.364 | 1 | 1 | cs | TRUE
35 | LV_62-26_0_6_line_35 |  | 34 | 41 | 0.039291 | 0.125 | 0.08 | 261 | 0 | 0.364 | 1 | 1 | cs | TRUE
36 | LV_62-26_0_6_line_36 |  | 35 | 36 | 0.031146 | 0.125 | 0.08 | 261 | 0 | 0.364 | 1 | 1 | cs | TRUE
37 | LV_62-26_0_6_line_37 |  | 36 | 37 | 0.024491 | 0.125 | 0.08 | 261 | 0 | 0.364 | 1 | 1 | cs | TRUE
38 | LV_62-26_0_6_line_38 |  | 37 | 38 | 0.019739 | 0.125 | 0.08 | 261 | 0 | 0.364 | 1 | 1 | cs | TRUE
39 | LV_62-26_0_6_line_39 |  | 38 | 39 | 0.0077392 | 0.125 | 0.08 | 261 | 0 | 0.364 | 1 | 1 | cs | TRUE
40 | LV_62-26_0_6_line_40 |  | 38 | 40 | 0.015245 | 0.125 | 0.08 | 261 | 0 | 0.364 | 1 | 1 | cs | TRUE
41 | LV_62-26_0_6_line_41 |  | 39 | 59 | 0.017281 | 0.125 | 0.08 | 261 | 0 | 0.364 | 1 | 1 | cs | TRUE
42 | LV_62-26_0_6_line_42 |  | 40 | 57 | 0.011028 | 0.125 | 0.08 | 261 | 0 | 0.364 | 1 | 1 | cs | TRUE
43 | LV_62-26_0_6_line_43 |  | 41 | 42 | 0.021567 | 0.125 | 0.08 | 261 | 0 | 0.364 | 1 | 1 | cs | TRUE
44 | LV_62-26_0_6_line_44 |  | 42 | 43 | 0.017859 | 0.125 | 0.08 | 261 | 0 | 0.364 | 1 | 1 | cs | TRUE
45 | LV_62-26_0_6_line_45 |  | 43 | 44 | 0.023643 | 0.125 | 0.08 | 261 | 0 | 0.364 | 1 | 1 | cs | TRUE
46 | LV_62-26_0_6_line_46 |  | 45 | 46 | 0.01544 | 0.125 | 0.08 | 261 | 0 | 0.364 | 1 | 1 | cs | TRUE
47 | LV_62-26_0_6_line_47 |  | 45 | 47 | 0.027261 | 0.125 | 0.08 | 261 | 0 | 0.364 | 1 | 1 | cs | TRUE
48 | LV_62-26_0_6_line_48 |  | 46 | 48 | 0.030536 | 0.125 | 0.08 | 261 | 0 | 0.364 | 1 | 1 | cs | TRUE
49 | LV_62-26_0_6_line_49 |  | 47 | 49 | 0.02102 | 0.125 | 0.08 | 261 | 0 | 0.364 | 1 | 1 | cs | TRUE
50 | LV_62-26_0_6_line_50 |  | 47 | 50 | 0.003029 | 0.125 | 0.08 | 261 | 0 | 0.364 | 1 | 1 | cs | TRUE
51 | LV_62-26_0_6_line_51 |  | 48 | 51 | 0.0037737 | 0.125 | 0.08 | 261 | 0 | 0.364 | 1 | 1 | cs | TRUE
52 | LV_62-26_0_6_line_52 |  | 49 | 52 | 0.00314 | 0.125 | 0.08 | 261 | 0 | 0.364 | 1 | 1 | cs | TRUE
53 | LV_62-26_0_6_line_53 |  | 50 | 53 | 0.023948 | 0.125 | 0.08 | 261 | 0 | 0.364 | 1 | 3 | cs | TRUE
54 | LV_62-26_0_6_line_54 |  | 50 | 54 | 0.029523 | 0.125 | 0.08 | 261 | 0 | 0.364 | 1 | 3 | cs | TRUE
55 | LV_62-26_0_6_line_55 |  | 51 | 55 | 0.034592 | 0.125 | 0.08 | 261 | 0 | 0.364 | 1 | 1 | cs | TRUE
56 | LV_62-26_0_6_line_56 |  | 52 | 56 | 0.03123 | 0.125 | 0.08 | 261 | 0 | 0.364 | 1 | 1 | cs | TRUE
57 | LV_62-26_0_6_line_57 |  | 53 | 58 | 0.025194 | 0.125 | 0.08 | 261 | 0 | 0.364 | 1 | 1 | cs | TRUE
58 | LV_62-26_0_6_line_58 |  | 54 | 59 | 0.02168 | 0.125 | 0.08 | 261 | 0 | 0.364 | 1 | 2 | cs | TRUE
59 | LV_62-26_0_6_line_59 |  | 55 | 60 | 0.0072594 | 0.125 | 0.08 | 261 | 0 | 0.364 | 1 | 1 | cs | TRUE
60 | LV_62-26_0_6_line_60 |  | 55 | 61 | 0.019501 | 0.125 | 0.08 | 261 | 0 | 0.364 | 1 | 1 | cs | TRUE
61 | LV_62-26_0_6_line_61 |  | 58 | 72 | 0.042822 | 0.125 | 0.08 | 261 | 0 | 0.364 | 1 | 1 | cs | TRUE
62 | LV_62-26_0_6_line_62 |  | 59 | 75 | 0.010317 | 0.125 | 0.08 | 261 | 0 | 0.364 | 1 | 1 | cs | TRUE
63 | LV_62-26_0_6_line_63 |  | 60 | 68 | 0.031646 | 0.125 | 0.08 | 261 | 0 | 0.364 | 1 | 1 | cs | TRUE
64 | LV_62-26_0_6_line_64 |  | 61 | 67 | 0.0019089 | 0.125 | 0.08 | 261 | 0 | 0.364 | 1 | 1 | cs | TRUE
65 | LV_62-26_0_6_line_65 |  | 62 | 63 | 0.017507 | 0.125 | 0.08 | 261 | 0 | 0.364 | 1 | 1 | cs | TRUE
66 | LV_62-26_0_6_line_66 |  | 63 | 64 | 0.01746 | 0.125 | 0.08 | 261 | 0 | 0.364 | 1 | 1 | cs | TRUE
67 | LV_62-26_0_6_line_67 |  | 64 | 65 | 0.025937 | 0.125 | 0.08 | 261 | 0 | 0.364 | 1 | 1 | cs | TRUE
68 | LV_62-26_0_6_line_68 |  | 65 | 66 | 0.046481 | 0.125 | 0.08 | 261 | 0 | 0.364 | 1 | 1 | cs | TRUE
69 | LV_62-26_0_6_line_69 |  | 65 | 67 | 0.021473 | 0.125 | 0.08 | 261 | 0 | 0.364 | 1 | 1 | cs | TRUE
70 | LV_62-26_0_6_line_70 |  | 68 | 69 | 0.0029879 | 0.125 | 0.08 | 261 | 0 | 0.364 | 1 | 1 | cs | TRUE
71 | LV_62-26_0_6_line_71 |  | 70 | 71 | 0.029098 | 0.125 | 0.08 | 261 | 0 | 0.364 | 1 | 1 | cs | TRUE
72 | LV_62-26_0_6_line_72 |  | 71 | 72 | 0.024613 | 0.125 | 0.08 | 261 | 0 | 0.364 | 1 | 1 | cs | TRUE
73 | LV_62-26_0_6_line_73 |  | 73 | 74 | 0.015409 | 0.125 | 0.08 | 261 | 0 | 0.364 | 1 | 1 | cs | TRUE
74 | LV_62-26_0_6_line_74 |  | 74 | 75 | 0.018681 | 0.125 | 0.08 | 261 | 0 | 0.364 | 1 | 1 | cs | TRUE

## trafo
| name | std_type | hv_bus | lv_bus | sn_mva | vn_hv_kv | vn_lv_kv | vk_percent | vkr_percent | pfe_kw | i0_percent | shift_degree | tap_side | tap_neutral | tap_min | tap_max | tap_step_percent | tap_step_degree | tap_pos | tap_phase_shifter | parallel | df | in_service
0 | LV_62-26_0_6_trafo_69 | 0.63 MVA 20/0.4 kV | 76 | 21 | 0.63 | 20 | 0.4 | 6 | 1.206 | 1.65 | 0.2619 | 150 | hv | 0 | -2 | 2 | 2.5 | 0 | 0 | FALSE | 1 | 1 | TRUE

## line_geodata
| x0 | y0 | x1 | y1 | x2 | y2 | x3 | y3 | x4 | y4 | x5 | y5 | x6 | y6
0 | 2686538.9967 | 1256638.7266 | 2686537.1468 | 1256634.2295 | 2686534.648 | 1256630.2677 | 2686533.4216 | 1256628.7421
1 | 2686511.512 | 1256613.5723 | 2686523.4074 | 1256620.1623 | 2686530.8852 | 1256625.5869 | 2686533.4216 | 1256628.7421
2 | 2686538.9967 | 1256638.7266 | 2686542.6477 | 1256652.0903 | 2686545.8614 | 1256664.2624
3 | 2686538.9967 | 1256638.7266 | 2686536.3034 | 1256623.8314 | 2686539.2516 | 1256619.2376
4 | 2686511.512 | 1256613.5723 | 2686504.3404 | 1256618.6715 | 2686499.679 | 1256620.6276
5 | 2686545.8614 | 1256664.2624 | 2686467.5609 | 1256745.432
6 | 2686539.2516 | 1256619.2376 | 2686554.8775 | 1256617.034
7 | 2686539.2516 | 1256619.2376 | 2686534.0504 | 1256600.173
8 | 2686467.5609 | 1256745.432 | 2686463.3738 | 1256733.1391 | 2686459.5111 | 1256731.6816 | 2686451.6649 | 1256734.8002
9 | 2686570.8344 | 1256613.7129 | 2686559.7553 | 1256616.3461 | 2686554.8775 | 1256617.034
10 | 2686528.6433 | 1256580.3538 | 2686534.0504 | 1256600.173
11 | 2686600.7333 | 1256606.6065 | 2686570.8344 | 1256613.7129
12 | 2686522.1355 | 1256556.5002 | 2686528.6433 | 1256580.3538
13 | 2686628.5159 | 1256634.3656 | 2686614.0908 | 1256638.0592
14 | 2686638.5013 | 1256631.8097 | 2686628.5159 | 1256634.3656
15 | 2686624.7598 | 1256600.8959 | 2686600.7333 | 1256606.6065
16 | 2686624.7598 | 1256600.8959 | 2686630.7974 | 1256599.5944 | 2686632.5776 | 1256606.27
17 | 2686638.5013 | 1256631.8097 | 2686632.5776 | 1256606.27
18 | 2686632.5776 | 1256606.27 | 2686653.5467 | 1256599.6297
19 | 2686638.5013 | 1256631.8097 | 2686644.6468 | 1256656.0961 | 2686653.2603 | 1256690.1251
20 | 2686664.1469 | 1256732.0178 | 2686662.0212 | 1256724.7367 | 2686653.2603 | 1256690.1251
21 | 2686664.1469 | 1256732.0178 | 2686665.6835 | 1256735.7543
22 | 2686662.1126 | 1256908.4909 | 2686670.1806 | 1256924.0432 | 2686681.8312 | 1256931.3305
23 | 2686662.1126 | 1256908.4909 | 2686667.6178 | 1256900.6416
24 | 2686681.8312 | 1256931.3305 | 2686706.7463 | 1256946.9295 | 2686708.5425 | 1256949.4133
25 | 2686681.8312 | 1256931.3305 | 2686694.9927 | 1256925.5743 | 2686697.0466 | 1256920.7673 | 2686694.2095 | 1256915.1992 | 2686697.7273 | 1256913.4507
26 | 2686708.5425 | 1256949.4133 | 2686712.152 | 1256947.5536 | 2686719.9653 | 1256948.5688 | 2686732.0303 | 1256941.4734 | 2686728.5304 | 1256935.3396 | 2686734.2018 | 1256931.731 | 2686733.7626 | 1256930.8239
27 | 2686691.4292 | 1256858.9262 | 2686701.2946 | 1256876.3619 | 2686714.5825 | 1256883.6065
28 | 2686691.4292 | 1256858.9262 | 2686692.9954 | 1256854.4568
29 | 2686714.5825 | 1256883.6065 | 2686717.9792 | 1256885.4577
30 | 2686692.9954 | 1256854.4568 | 2686706.3095 | 1256833.1575 | 2686709.5591 | 1256827.5204
31 | 2686692.9954 | 1256854.4568 | 2686674.9655 | 1256844.1555
32 | 2686748.8319 | 1256902.9676 | 2686743.404 | 1256898.1955 | 2686724.4634 | 1256896.8948 | 2686717.9792 | 1256885.4577
33 | 2686674.9655 | 1256844.1555 | 2686674.4177 | 1256843.8425
34 | 2686748.8319 | 1256902.9676 | 2686747.4392 | 1256907.9399 | 2686751.2129 | 1256912.8879 | 2686741.8076 | 1256926.8387 | 2686733.7626 | 1256930.8239
35 | 2686748.8319 | 1256902.9676 | 2686769.1497 | 1256869.3383
36 | 2686645.9027 | 1256839.1668 | 2686659.9976 | 1256835.6037 | 2686674.4177 | 1256843.8425
37 | 2686645.9027 | 1256839.1668 | 2686645.9027 | 1256839.1668 | 2686639.5632 | 1256815.5101
38 | 2686634.454 | 1256796.4441 | 2686639.5632 | 1256815.5101
39 | 2686634.454 | 1256796.4441 | 2686632.4523 | 1256788.9683
40 | 2686634.454 | 1256796.4441 | 2686649.1738 | 1256792.4762
41 | 2686627.9825 | 1256772.2752 | 2686632.4523 | 1256788.9683
42 | 2686659.8216 | 1256789.606 | 2686649.1738 | 1256792.4762
43 | 2686769.1497 | 1256869.3383 | 2686780.3025 | 1256850.8788
44 | 2686780.3025 | 1256850.8788 | 2686784.4253 | 1256844.0548 | 2686792.1509 | 1256837.8855
45 | 2686792.1509 | 1256837.8855 | 2686796.4443 | 1256834.4569 | 2686811.8717 | 1256824.8979
46 | 2686702.751 | 1256746.8662 | 2686717.3558 | 1256741.8581
47 | 2686678.5735 | 1256759.3723 | 2686699.6243 | 1256747.9383 | 2686702.751 | 1256746.8662
48 | 2686717.3558 | 1256741.8581 | 2686746.241 | 1256731.9532 | 2686746.241 | 1256731.9532
49 | 2686691.5745 | 1256775.9198 | 2686678.5735 | 1256759.3723
50 | 2686676.5553 | 1256757.1077 | 2686678.5735 | 1256759.3723
51 | 2686750.0089 | 1256732.1641 | 2686746.241 | 1256731.9532
52 | 2686691.5745 | 1256775.9198 | 2686693.6822 | 1256778.2525
53 | 2686676.5553 | 1256757.1077 | 2686665.6835 | 1256735.7543
54 | 2686676.5553 | 1256757.1077 | 2686670.8736 | 1256760.8941 | 2686648.9377 | 1256766.7148
55 | 2686780.6304 | 1256717.1457 | 2686753.9652 | 1256732.3778 | 2686750.0089 | 1256732.1641
56 | 2686693.6822 | 1256778.2525 | 2686720.9539 | 1256763.0356
57 | 2686665.6835 | 1256735.7543 | 2686688.4276 | 1256724.9169
58 | 2686627.9825 | 1256772.2752 | 2686648.9377 | 1256766.7148
59 | 2686780.6304 | 1256717.1457 | 2686786.9325 | 1256713.5425
60 | 2686780.6304 | 1256717.1457 | 2686790.0723 | 1256734.2089
61 | 2686688.4276 | 1256724.9169 | 2686727.0852 | 1256706.4967
62 | 2686627.9825 | 1256772.2752 | 2686625.3111 | 1256762.3103
63 | 2686786.9325 | 1256713.5425 | 2686814.4056 | 1256697.8352
64 | 2686790.9965 | 1256735.8791 | 2686790.0723 | 1256734.2089
65 | 2686750.034 | 1256787.3423 | 2686762.5066 | 1256778.394 | 2686764.3478 | 1256777.2707
66 | 2686764.3478 | 1256777.2707 | 2686779.2525 | 1256768.1768
67 | 2686801.3933 | 1256754.6679 | 2686779.2525 | 1256768.1768
68 | 2686801.3933 | 1256754.6679 | 2686812.8617 | 1256770.2703 | 2686836.7299 | 1256783.1413
69 | 2686801.3933 | 1256754.6679 | 2686790.9965 | 1256735.8791
70 | 2686816.9995 | 1256696.3522 | 2686814.4056 | 1256697.8352
71 | 2686749.3051 | 1256695.9091 | 2686775.5735 | 1256683.3924
72 | 2686727.0852 | 1256706.4967 | 2686749.3051 | 1256695.9091
73 | 2686635.31 | 1256740.1051 | 2686620.4737 | 1256744.266
74 | 2686625.3111 | 1256762.3103 | 2686620.4737 | 1256744.266 | 2686620.4737 | 1256744.266

## bus_geodata
| x | y | coords
0 | 2686533.4216 | 1256628.7421
1 | 2686538.9967 | 1256638.7266
2 | 2686511.512 | 1256613.5723
3 | 2686545.8614 | 1256664.2624
4 | 2686539.2516 | 1256619.2376
5 | 2686499.679 | 1256620.6276
6 | 2686467.5609 | 1256745.432
7 | 2686554.8775 | 1256617.034
8 | 2686534.0504 | 1256600.173
9 | 2686451.6649 | 1256734.8002
10 | 2686570.8344 | 1256613.7129
11 | 2686528.6433 | 1256580.3538
12 | 2686614.0908 | 1256638.0592
13 | 2686628.516 | 1256634.3656
14 | 2686522.1355 | 1256556.5002
15 | 2686600.7333 | 1256606.6065
16 | 2686624.7598 | 1256600.8959
17 | 2686632.5776 | 1256606.27
18 | 2686638.5013 | 1256631.8097
19 | 2686653.5467 | 1256599.6297
20 | 2686653.2603 | 1256690.1251
21 | 2686664.1469 | 1256732.0178
22 | 2686662.1126 | 1256908.4909
23 | 2686681.8312 | 1256931.3305
24 | 2686667.6178 | 1256900.6416
25 | 2686708.5425 | 1256949.4133
26 | 2686697.7273 | 1256913.4507
27 | 2686691.4292 | 1256858.9262
28 | 2686714.5825 | 1256883.6065
29 | 2686692.9954 | 1256854.4568
30 | 2686717.9792 | 1256885.4577
31 | 2686709.5591 | 1256827.5204
32 | 2686674.9655 | 1256844.1555
33 | 2686733.7626 | 1256930.8239
34 | 2686748.8319 | 1256902.9676
35 | 2686674.4177 | 1256843.8425
36 | 2686645.9027 | 1256839.1668
37 | 2686639.5632 | 1256815.5101
38 | 2686634.454 | 1256796.4441
39 | 2686632.4523 | 1256788.9683
40 | 2686649.1738 | 1256792.4762
41 | 2686769.1497 | 1256869.3383
42 | 2686780.3025 | 1256850.8788
43 | 2686792.1509 | 1256837.8855
44 | 2686811.8717 | 1256824.8979
45 | 2686702.751 | 1256746.8662
46 | 2686717.3558 | 1256741.8581
47 | 2686678.5735 | 1256759.3723
48 | 2686746.241 | 1256731.9532
49 | 2686691.5745 | 1256775.9198
50 | 2686676.5553 | 1256757.1077
51 | 2686750.0089 | 1256732.1641
52 | 2686693.6822 | 1256778.2525
53 | 2686665.6835 | 1256735.7543
54 | 2686648.9377 | 1256766.7148
55 | 2686780.6304 | 1256717.1457
56 | 2686720.9539 | 1256763.0356
57 | 2686659.8216 | 1256789.606
58 | 2686688.4276 | 1256724.9169
59 | 2686627.9825 | 1256772.2752
60 | 2686786.9325 | 1256713.5425
61 | 2686790.0723 | 1256734.2089
62 | 2686750.034 | 1256787.3423
63 | 2686764.3478 | 1256777.2707
64 | 2686779.2525 | 1256768.1768
65 | 2686801.3933 | 1256754.6679
66 | 2686836.7299 | 1256783.1413
67 | 2686790.9965 | 1256735.8791
68 | 2686814.4056 | 1256697.8352
69 | 2686816.9995 | 1256696.3522
70 | 2686775.5735 | 1256683.3924
71 | 2686749.3051 | 1256695.9091
72 | 2686727.0852 | 1256706.4967
73 | 2686635.31 | 1256740.1051
74 | 2686620.4737 | 1256744.266
75 | 2686625.3111 | 1256762.3103
76 | 2686665.6835 | 1256735.7543

## line_std_types
| c_nf_per_km | r_ohm_per_km | x_ohm_per_km | max_i_ka | type | q_mm2 | alpha | voltage_rating
NAYY 4x50 SE | 210 | 0.642 | 0.083 | 0.142 | cs | 50 | 0.00403 | LV
NAYY 4x120 SE | 264 | 0.225 | 0.08 | 0.242 | cs | 120 | 0.00403 | LV
NAYY 4x150 SE | 261 | 0.208 | 0.08 | 0.27 | cs | 150 | 0.00403 | LV
NA2XS2Y 1x95 RM/25 12/20 kV | 216 | 0.313 | 0.132 | 0.252 | cs | 95 | 0.00403 | MV
NA2XS2Y 1x185 RM/25 12/20 kV | 273 | 0.161 | 0.117 | 0.362 | cs | 185 | 0.00403 | MV
NA2XS2Y 1x240 RM/25 12/20 kV | 304 | 0.122 | 0.112 | 0.421 | cs | 240 | 0.00403 | MV
NA2XS2Y 1x95 RM/25 6/10 kV | 315 | 0.313 | 0.123 | 0.249 | cs | 95 | 0.00403 | MV
NA2XS2Y 1x185 RM/25 6/10 kV | 406 | 0.161 | 0.11 | 0.358 | cs | 185 | 0.00403 | MV
NA2XS2Y 1x240 RM/25 6/10 kV | 456 | 0.122 | 0.105 | 0.416 | cs | 240 | 0.00403 | MV
NA2XS2Y 1x150 RM/25 12/20 kV | 250 | 0.206 | 0.116 | 0.319 | cs | 150 | 0.00403 | MV
NA2XS2Y 1x120 RM/25 12/20 kV | 230 | 0.253 | 0.119 | 0.283 | cs | 120 | 0.00403 | MV
NA2XS2Y 1x70 RM/25 12/20 kV | 190 | 0.443 | 0.132 | 0.22 | cs | 70 | 0.00403 | MV
NA2XS2Y 1x150 RM/25 6/10 kV | 360 | 0.206 | 0.11 | 0.315 | cs | 150 | 0.00403 | MV
NA2XS2Y 1x120 RM/25 6/10 kV | 340 | 0.253 | 0.113 | 0.28 | cs | 120 | 0.00403 | MV
NA2XS2Y 1x70 RM/25 6/10 kV | 280 | 0.443 | 0.123 | 0.217 | cs | 70 | 0.00403 | MV
N2XS(FL)2Y 1x120 RM/35 64/110 kV | 112 | 0.153 | 0.166 | 0.366 | cs | 120 | 0.00393 | HV
N2XS(FL)2Y 1x185 RM/35 64/110 kV | 125 | 0.099 | 0.156 | 0.457 | cs | 185 | 0.00393 | HV
N2XS(FL)2Y 1x240 RM/35 64/110 kV | 135 | 0.075 | 0.149 | 0.526 | cs | 240 | 0.00393 | HV
N2XS(FL)2Y 1x300 RM/35 64/110 kV | 144 | 0.06 | 0.144 | 0.588 | cs | 300 | 0.00393 | HV
15-AL1/3-ST1A 0.4 | 11 | 1.8769 | 0.35 | 0.105 | ol | 16 | 0.00403 | LV
24-AL1/4-ST1A 0.4 | 11.25 | 1.2012 | 0.335 | 0.14 | ol | 24 | 0.00403 | LV
48-AL1/8-ST1A 0.4 | 12.2 | 0.5939 | 0.3 | 0.21 | ol | 48 | 0.00403 | LV
94-AL1/15-ST1A 0.4 | 13.2 | 0.306 | 0.29 | 0.35 | ol | 94 | 0.00403 | LV
34-AL1/6-ST1A 10.0 | 9.7 | 0.8342 | 0.36 | 0.17 | ol | 34 | 0.00403 | MV
48-AL1/8-ST1A 10.0 | 10.1 | 0.5939 | 0.35 | 0.21 | ol | 48 | 0.00403 | MV
70-AL1/11-ST1A 10.0 | 10.4 | 0.4132 | 0.339 | 0.29 | ol | 70 | 0.00403 | MV
94-AL1/15-ST1A 10.0 | 10.75 | 0.306 | 0.33 | 0.35 | ol | 94 | 0.00403 | MV
122-AL1/20-ST1A 10.0 | 11.1 | 0.2376 | 0.323 | 0.41 | ol | 122 | 0.00403 | MV
149-AL1/24-ST1A 10.0 | 11.25 | 0.194 | 0.315 | 0.47 | ol | 149 | 0.00403 | MV
34-AL1/6-ST1A 20.0 | 9.15 | 0.8342 | 0.382 | 0.17 | ol | 34 | 0.00403 | MV
48-AL1/8-ST1A 20.0 | 9.5 | 0.5939 | 0.372 | 0.21 | ol | 48 | 0.00403 | MV
70-AL1/11-ST1A 20.0 | 9.7 | 0.4132 | 0.36 | 0.29 | ol | 70 | 0.00403 | MV
94-AL1/15-ST1A 20.0 | 10 | 0.306 | 0.35 | 0.35 | ol | 94 | 0.00403 | MV
122-AL1/20-ST1A 20.0 | 10.3 | 0.2376 | 0.344 | 0.41 | ol | 122 | 0.00403 | MV
149-AL1/24-ST1A 20.0 | 10.5 | 0.194 | 0.337 | 0.47 | ol | 149 | 0.00403 | MV
184-AL1/30-ST1A 20.0 | 10.75 | 0.1571 | 0.33 | 0.535 | ol | 184 | 0.00403 | MV
243-AL1/39-ST1A 20.0 | 11 | 0.1188 | 0.32 | 0.645 | ol | 243 | 0.00403 | MV
48-AL1/8-ST1A 110.0 | 8 | 0.5939 | 0.46 | 0.21 | ol | 48 | 0.00403 | HV
70-AL1/11-ST1A 110.0 | 8.4 | 0.4132 | 0.45 | 0.29 | ol | 70 | 0.00403 | HV
94-AL1/15-ST1A 110.0 | 8.65 | 0.306 | 0.44 | 0.35 | ol | 94 | 0.00403 | HV
122-AL1/20-ST1A 110.0 | 8.5 | 0.2376 | 0.43 | 0.41 | ol | 122 | 0.00403 | HV
149-AL1/24-ST1A 110.0 | 8.75 | 0.194 | 0.41 | 0.47 | ol | 149 | 0.00403 | HV
184-AL1/30-ST1A 110.0 | 8.8 | 0.1571 | 0.4 | 0.535 | ol | 184 | 0.00403 | HV
243-AL1/39-ST1A 110.0 | 9 | 0.1188 | 0.39 | 0.645 | ol | 243 | 0.00403 | HV
305-AL1/39-ST1A 110.0 | 9.2 | 0.0949 | 0.38 | 0.74 | ol | 305 | 0.00403 | HV
490-AL1/64-ST1A 110.0 | 9.75 | 0.059 | 0.37 | 0.96 | ol | 490 | 0.00403 | HV
679-AL1/86-ST1A 110.0 | 9.95 | 0.042 | 0.36 | 1.15 | ol | 679 | 0.00403 | HV
490-AL1/64-ST1A 220.0 | 10 | 0.059 | 0.285 | 0.96 | ol | 490 | 0.00403 | HV
679-AL1/86-ST1A 220.0 | 11.7 | 0.042 | 0.275 | 1.15 | ol | 679 | 0.00403 | HV
490-AL1/64-ST1A 380.0 | 11 | 0.059 | 0.253 | 0.96 | ol | 490 | 0.00403 | HV
679-AL1/86-ST1A 380.0 | 14.6 | 0.042 | 0.25 | 1.15 | ol | 679 | 0.00403 | HV

## trafo_std_types
| i0_percent | pfe_kw | vkr_percent | sn_mva | vn_lv_kv | vn_hv_kv | vk_percent | shift_degree | vector_group | tap_side | tap_neutral | tap_min | tap_max | tap_step_degree | tap_step_percent | tap_phase_shifter
160 MVA 380/110 kV | 0.06 | 60 | 0.25 | 160 | 110 | 380 | 12.2 | 0 | Yy0 | hv | 0 | -9 | 9 | 0 | 1.5 | FALSE
100 MVA 220/110 kV | 0.06 | 55 | 0.26 | 100 | 110 | 220 | 12 | 0 | Yy0 | hv | 0 | -9 | 9 | 0 | 1.5 | FALSE
63 MVA 110/20 kV | 0.04 | 22 | 0.32 | 63 | 20 | 110 | 18 | 150 | YNd5 | hv | 0 | -9 | 9 | 0 | 1.5 | FALSE
40 MVA 110/20 kV | 0.05 | 18 | 0.34 | 40 | 20 | 110 | 16.2 | 150 | YNd5 | hv | 0 | -9 | 9 | 0 | 1.5 | FALSE
25 MVA 110/20 kV | 0.07 | 14 | 0.41 | 25 | 20 | 110 | 12 | 150 | YNd5 | hv | 0 | -9 | 9 | 0 | 1.5 | FALSE
63 MVA 110/10 kV | 0.04 | 22 | 0.32 | 63 | 10 | 110 | 18 | 150 | YNd5 | hv | 0 | -9 | 9 | 0 | 1.5 | FALSE
40 MVA 110/10 kV | 0.05 | 18 | 0.34 | 40 | 10 | 110 | 16.2 | 150 | YNd5 | hv | 0 | -9 | 9 | 0 | 1.5 | FALSE
25 MVA 110/10 kV | 0.07 | 14 | 0.41 | 25 | 10 | 110 | 12 | 150 | YNd5 | hv | 0 | -9 | 9 | 0 | 1.5 | FALSE
0.25 MVA 20/0.4 kV | 0.32 | 0.8 | 1.44 | 0.25 | 0.4 | 20 | 6 | 150 | Yzn5 | hv | 0 | -2 | 2 | 0 | 2.5 | FALSE
0.4 MVA 20/0.4 kV | 0.3375 | 1.35 | 1.425 | 0.4 | 0.4 | 20 | 6 | 150 | Dyn5 | hv | 0 | -2 | 2 | 0 | 2.5 | FALSE
0.63 MVA 20/0.4 kV | 0.2619 | 1.65 | 1.206 | 0.63 | 0.4 | 20 | 6 | 150 | Dyn5 | hv | 0 | -2 | 2 | 0 | 2.5 | FALSE
0.25 MVA 10/0.4 kV | 0.24 | 0.6 | 1.2 | 0.25 | 0.4 | 10 | 4 | 150 | Dyn5 | hv | 0 | -2 | 2 | 0 | 2.5 | FALSE
0.4 MVA 10/0.4 kV | 0.2375 | 0.95 | 1.325 | 0.4 | 0.4 | 10 | 4 | 150 | Dyn5 | hv | 0 | -2 | 2 | 0 | 2.5 | FALSE
0.63 MVA 10/0.4 kV | 0.1873 | 1.18 | 1.0794 | 0.63 | 0.4 | 10 | 4 | 150 | Dyn5 | hv | 0 | -2 | 2 | 0 | 2.5 | FALSE

## trafo3w_std_types
| sn_hv_mva | sn_mv_mva | sn_lv_mva | vn_hv_kv | vn_mv_kv | vn_lv_kv | vk_hv_percent | vk_mv_percent | vk_lv_percent | vkr_hv_percent | vkr_mv_percent | vkr_lv_percent | pfe_kw | i0_percent | shift_mv_degree | shift_lv_degree | vector_group | tap_side | tap_neutral | tap_min | tap_max | tap_step_percent
63/25/38 MVA 110/20/10 kV | 63 | 25 | 38 | 110 | 20 | 10 | 10.4 | 10.4 | 10.4 | 0.28 | 0.32 | 0.35 | 35 | 0.89 | 0 | 0 | YN0yn0yn0 | hv | 0 | -10 | 10 | 1.2
63/25/38 MVA 110/10/10 kV | 63 | 25 | 38 | 110 | 10 | 10 | 10.4 | 10.4 | 10.4 | 0.28 | 0.32 | 0.35 | 35 | 0.89 | 0 | 0 | YN0yn0yn0 | hv | 0 | -10 | 10 | 1.2

## fuse_std_types
| fuse_type | i_rated_a | t_avg | t_min | t_total | x_avg | x_min | x_total
HV 100A | HV 100A | 100 | 0 | [10.0, 3.64, 0.854, 0.281, 0.1, 0.0531, 0.022, 0.01] | [10.0, 4.267, 1.21, 0.403, 0.1, 0.058, 0.022, 0.01] | 0 | [300.0, 350.0, 450.0, 550.0, 700.0, 850.0, 1200.0, 1752.0] | [600.0, 700.0, 900.0, 1150.0, 1665.0, 2000.0, 3000.0, 4313.0]
HV 10A | HV 10A | 10 | 0 | [10.0, 1675.0, 0.344, 0.156, 0.1, 0.0417, 0.0171, 0.01] | [10.0, 1.3, 0.3, 0.155, 0.1, 0.0555, 0.023, 0.01] | 0 | [30.0, 32.0, 35.0, 37.0, 39.0, 50.0, 70.0, 88.0] | [60.0, 70.0, 80.0, 87.0, 94.0, 110.0, 150.0, 216.0]
HV 125A | HV 125A | 125 | 0 | [10.0, 1.82, 0.344, 0.1, 0.0467, 0.0269, 0.01] | [10.0, 2.478, 0.426, 0.1, 0.0427, 0.0211, 0.01] | 0 | [375.0, 500.0, 700.0, 925.0, 1200.0, 1500.0, 2341.0] | [750.0, 1000.0, 1500.0, 2200.0, 3000.0, 4000.0, 5765.0]
HV 160A | HV 160A | 160 | 0 | [10.0, 4.15, 1.03, 0.198, 0.1, 0.051, 0.0172, 0.01] | [10.0, 2.3, 0.734, 0.274, 0.1, 0.046, 0.0177, 0.01] | 0 | [480.0, 550.0, 700.0, 1000.0, 1260.0, 1600.0, 2500.0, 3227.0] | [960.0, 1300.0, 1700.0, 2200.0, 2996.0, 4000.0, 6000.0, 7946.0]
HV 16A | HV 16A | 16 | 0 | [10.0, 0.352, 0.164, 0.1, 0.0649, 0.0342, 0.01] | [10.0, 2.34, 0.722, 0.181, 0.1, 0.055, 0.0296, 0.01] | 0 | [48.0, 60.0, 65.0, 71.0, 80.0, 100.0, 162.0] | [96.0, 110.0, 125.0, 150.0, 168.0, 200.0, 250.0, 398.0]
HV 200A | HV 200A | 200 | 0 | [10.0, 4.267, 1.21, 0.403, 0.1, 0.058, 0.022, 0.01] | [10.0, 3.73, 1.654, 0.328, 0.1, 0.0531, 0.019, 0.01] | 0 | [600.0, 700.0, 900.0, 1150.0, 1665.0, 2000.0, 3000.0, 4313.0] | [1200.0, 1500.0, 1800.0, 2700.0, 3960.0, 5000.0, 7500.0, 10620.0]
HV 20A | HV 20A | 20 | 0 | [10.0, 1.3, 0.3, 0.155, 0.1, 0.0555, 0.023, 0.01] | [10.0, 1.3, 0.161, 0.1, 0.0611, 0.0399, 0.0141, 0.01] | 0 | [60.0, 70.0, 80.0, 87.0, 94.0, 110.0, 150.0, 216.0] | [120.0, 150.0, 200.0, 223.0, 260.0, 300.0, 450.0, 532.0]
HV 25A | HV 25A | 25 | 0 | [10.0, 2.512, 0.833, 0.299, 0.1, 0.0372, 0.0223, 0.01] | [10.0, 3.125, 0.597, 0.198, 0.1, 0.0378, 0.022, 0.01] | 0 | [75.0, 82.0, 90.0, 100.0, 124.0, 170.0, 200.0, 289.0] | [150.0, 170.0, 210.0, 250.0, 294.0, 400.0, 500.0, 711.0]
HV 31.5A | HV 31.5A | 31.5 | 0 | [10.0, 2.34, 0.722, 0.181, 0.1, 0.055, 0.0296, 0.01] | [10.0, 2.84, 0.368, 0.164, 0.1, 0.0621, 0.0378, 0.0195, 0.01] | 0 | [95.0, 110.0, 125.0, 150.0, 165.0, 200.0, 250.0, 390.0] | [189.0, 220.0, 300.0, 350.0, 393.0, 450.0, 530.0, 700.0, 960.0]
HV 40A | HV 40A | 40 | 0 | [10.0, 1.3, 0.161, 0.1, 0.0611, 0.0399, 0.0141, 0.01] | [10.0, 2.05, 0.369, 0.198, 0.1, 0.051, 0.0298, 0.01] | 0 | [120.0, 150.0, 200.0, 223.0, 260.0, 300.0, 450.0, 532.0] | [240.0, 300.0, 400.0, 450.0, 530.0, 650.0, 800.0, 1311.0]
HV 50A | HV 50A | 50 | 0 | [10.0, 3.215, 0.597, 0.198, 0.1, 0.0378, 0.022, 0.01] | [10.0, 3.64, 0.854, 0.281, 0.1, 0.0531, 0.022, 0.01] | 0 | [150.0, 170.0, 210.0, 250.0, 294.0, 400.0, 500.0, 711.0] | [300.0, 350.0, 450.0, 550.0, 700.0, 850.0, 1200.0, 1752.0]
HV 6.3A | HV 6.3A | 6.3 | 0 | [10.0, 1.39, 0.344, 0.168, 0.1, 0.056, 0.0263, 0.01] | [10.0, 1.711, 0.516, 0.198, 0.1, 0.0634, 0.0303, 0.01] | 0 | [19.0, 19.5, 20.4, 20.8, 22.0, 25.0, 32.0, 48.0] | [38.0, 40.0, 43.0, 48.0, 53.0, 60.0, 75.0, 118.0]
HV 63A | HV 63A | 63 | 0 | [10.0, 2.84, 0.368, 0.164, 0.1, 0.0621, 0.0378, 0.0195, 0.01] | [10.0, 1.82, 0.344, 0.1, 0.0467, 0.0269, 0.01] | 0 | [189.0, 220.0, 300.0, 350.0, 393.0, 450.0, 530.0, 700.0, 961.0] | [378.0, 500.0, 700.0, 934.0, 1200.0, 1500.0, 2366.0]
HV 80A | HV 80A | 80 | 0 | [10.0, 2.05, 0.369, 0.198, 0.1, 0.051, 0.0298, 0.01] | [10.0, 4.15, 1.03, 0.198, 0.1, 0.051, 0.0172, 0.01] | 0 | [240.0, 300.0, 400.0, 450.0, 530.0, 650.0, 800.0, 1311.0] | [480.0, 550.0, 700.0, 1000.0, 1260.0, 1600.0, 2500.0, 3227.0]
Siemens NH-1-100 | Siemens NH-1-100 | 100 | [5400.0, 2000.0, 400.0, 20.0, 1.0, 0.2, 0.012, 0.004] | 0 | 0 | [150.0, 190.0, 250.0, 430.0, 900.0, 1250.0, 2700.0, 3600.0] | 0 | 0
Siemens NH-1-125 | Siemens NH-1-125 | 125 | [4800.0, 120.0, 7.0, 0.1, 0.004] | 0 | 0 | [180.0, 400.0, 740.0, 2000.0, 4250.0] | 0 | 0
Siemens NH-1-16 | Siemens NH-1-16 | 16 | [4000.0, 400.0, 2.0, 0.1, 0.04, 0.01] | 0 | 0 | [26.0, 35.0, 75.0, 150.0, 200.0, 300.0] | 0 | 0
Siemens NH-1-160 | Siemens NH-1-160 | 160 | [4800.0, 120.0, 7.0, 0.1, 0.004] | 0 | 0 | [210.0, 500.0, 900.0, 2300.0, 5000.0] | 0 | 0
Siemens NH-1-25 | Siemens NH-1-25 | 25 | [4000.0, 1000.0, 10.0, 0.2, 0.02, 0.01] | 0 | 0 | [40.0, 50.0, 100.0, 210.0, 400.0, 500.0] | 0 | 0
Siemens NH-1-50 | Siemens NH-1-50 | 50 | [4000.0, 40.0, 4.0, 1.0, 0.02, 0.01] | 0 | 0 | [86.0, 200.0, 300.0, 400.0, 1000.0, 1280.0] | 0 | 0
Siemens NH-1-63 | Siemens NH-1-63 | 63 | [4000.0, 100.0, 10.0, 2.0, 0.04, 0.01] | 0 | 0 | [100.0, 200.0, 300.0, 400.0, 1000.0, 1500.0] | 0 | 0
Siemens NH-1-80 | Siemens NH-1-80 | 80 | [4800.0, 120.0, 7.0, 0.1, 0.01] | 0 | 0 | [150.58, 250.0, 450.0, 1150.0, 2470.0] | 0 | 0
Siemens NH-2-1000 | Siemens NH-2-1000 | 1000 | [4800.0, 120.0, 7.0, 0.1, 0.004] | 0 | 0 | [1900.0, 3500.0, 8400.0, 24000.0, 52000.0] | 0 | 0
Siemens NH-2-200 | Siemens NH-2-200 | 200 | [4800.0, 120.0, 7.0, 0.1, 0.004] | 0 | 0 | [280.0, 650.0, 1200.0, 3000.0, 7000.0] | 0 | 0
Siemens NH-2-224 | Siemens NH-2-224 | 224 | [4800.0, 120.0, 7.0, 0.2, 0.04, 0.004] | 0 | 0 | [400.0, 750.0, 1453.0, 3025.0, 4315.0, 7600.0] | 0 | 0
Siemens NH-2-250 | Siemens NH-2-250 | 250 | [4800.0, 120.0, 7.0, 0.1, 0.004] | 0 | 0 | [450.0, 800.0, 1650.0, 4000.0, 8500.0] | 0 | 0
Siemens NH-2-315 | Siemens NH-2-315 | 315 | [4800.0, 120.0, 7.0, 0.1, 0.004] | 0 | 0 | [550.0, 920.0, 1900.0, 5000.0, 11000.0] | 0 | 0
Siemens NH-2-355 | Siemens NH-2-355 | 355 | [4800.0, 120.0, 6.0, 0.1, 0.004] | 0 | 0 | [650.0, 1116.27, 2350.0, 5840.0, 12790.0] | 0 | 0
Siemens NH-2-400 | Siemens NH-2-400 | 400 | [4800.0, 120.0, 7.0, 0.1, 0.004] | 0 | 0 | [720.0, 1350.0, 2800.0, 6500.0, 15000.0] | 0 | 0
Siemens NH-2-425 | Siemens NH-2-425 | 425 | [4800.0, 120.0, 7.0, 0.1, 0.004] | 0 | 0 | [850.0, 1500.0, 3050.0, 7500.0, 16500.0] | 0 | 0
Siemens NH-2-630 | Siemens NH-2-630 | 630 | [4800.0, 120.0, 7.0, 0.1, 0.004] | 0 | 0 | [1200.0, 2000.0, 4800.0, 12000.0, 26000.0] | 0 | 0

## dtypes
| element | column | dtype
0 | bus | name | object
1 | bus | vn_kv | float64
2 | bus | type | object
3 | bus | zone | object
4 | bus | in_service | bool
5 | load | name | object
6 | load | bus | uint32
7 | load | p_mw | float64
8 | load | q_mvar | float64
9 | load | const_z_percent | float64
10 | load | const_i_percent | float64
11 | load | sn_mva | float64
12 | load | scaling | float64
13 | load | in_service | bool
14 | load | type | object
15 | ext_grid | name | object
16 | ext_grid | bus | uint32
17 | ext_grid | vm_pu | float64
18 | ext_grid | va_degree | float64
19 | ext_grid | slack_weight | float64
20 | ext_grid | in_service | bool
21 | line | name | object
22 | line | std_type | object
23 | line | from_bus | uint32
24 | line | to_bus | uint32
25 | line | length_km | float64
26 | line | r_ohm_per_km | float64
27 | line | x_ohm_per_km | float64
28 | line | c_nf_per_km | float64
29 | line | g_us_per_km | float64
30 | line | max_i_ka | float64
31 | line | df | float64
32 | line | parallel | uint32
33 | line | type | object
34 | line | in_service | bool
35 | trafo | name | object
36 | trafo | std_type | object
37 | trafo | hv_bus | uint32
38 | trafo | lv_bus | uint32
39 | trafo | sn_mva | float64
40 | trafo | vn_hv_kv | float64
41 | trafo | vn_lv_kv | float64
42 | trafo | vk_percent | float64
43 | trafo | vkr_percent | float64
44 | trafo | pfe_kw | float64
45 | trafo | i0_percent | float64
46 | trafo | shift_degree | float64
47 | trafo | tap_side | object
48 | trafo | tap_neutral | int32
49 | trafo | tap_min | int32
50 | trafo | tap_max | int32
51 | trafo | tap_step_percent | float64
52 | trafo | tap_step_degree | float64
53 | trafo | tap_pos | int32
54 | trafo | tap_phase_shifter | bool
55 | trafo | parallel | uint32
56 | trafo | df | float64
57 | trafo | in_service | bool
58 | line_geodata | coords | object
59 | bus_geodata | x | float64
60 | bus_geodata | y | float64
61 | bus_geodata | coords | object

## parameters
| version | format_version | converged | OPF_converged | name | f_hz | sn_mva
0 | 2.14.6 | 2.14.0 | FALSE | FALSE |  | 50 | 1