## bus
| name | vn_kv | type | zone | in_service
0 | bus_LV_62-27_0_5_node_0 | 0.4 | n |  | TRUE
1 | bus_LV_62-27_0_5_node_1 | 0.4 | n |  | TRUE
2 | bus_LV_62-27_0_5_node_2 | 0.4 | n |  | TRUE
3 | bus_LV_62-27_0_5_node_3 | 0.4 | n |  | TRUE
4 | bus_LV_62-27_0_5_node_29 | 0.4 | n |  | TRUE
5 | bus_LV_62-27_0_5_node_4 | 0.4 | n |  | TRUE
6 | bus_LV_62-27_0_5_node_5 | 0.4 | n |  | TRUE
7 | bus_LV_62-27_0_5_node_76 | 0.4 | n |  | TRUE
8 | bus_LV_62-27_0_5_node_88 | 0.4 | n |  | TRUE
9 | bus_LV_62-27_0_5_node_41 | 0.4 | n |  | TRUE
10 | bus_LV_62-27_0_5_node_6 | 0.4 | n |  | TRUE
11 | bus_LV_62-27_0_5_node_81 | 0.4 | n |  | TRUE
12 | bus_LV_62-27_0_5_node_18 | 0.4 | n |  | TRUE
13 | bus_LV_62-27_0_5_node_7 | 0.4 | n |  | TRUE
14 | bus_LV_62-27_0_5_node_78 | 0.4 | n |  | TRUE
15 | bus_LV_62-27_0_5_node_70 | 0.4 | n |  | TRUE
16 | bus_LV_62-27_0_5_node_8 | 0.4 | n |  | TRUE
17 | bus_LV_62-27_0_5_node_11 | 0.4 | n |  | TRUE
18 | bus_LV_62-27_0_5_node_67 | 0.4 | n |  | TRUE
19 | bus_LV_62-27_0_5_node_80 | 0.4 | n |  | TRUE
20 | bus_LV_62-27_0_5_node_9 | 0.4 | n |  | TRUE
21 | bus_LV_62-27_0_5_node_23 | 0.4 | n |  | TRUE
22 | bus_LV_62-27_0_5_node_85 | 0.4 | n |  | TRUE
23 | bus_LV_62-27_0_5_node_10 | 0.4 | n |  | TRUE
24 | bus_LV_62-27_0_5_node_13 | 0.4 | n |  | TRUE
25 | bus_LV_62-27_0_5_node_35 | 0.4 | n |  | TRUE
26 | bus_LV_62-27_0_5_node_14 | 0.4 | n |  | TRUE
27 | bus_LV_62-27_0_5_node_64 | 0.4 | n |  | TRUE
28 | bus_LV_62-27_0_5_node_12 | 0.4 | n |  | TRUE
29 | bus_LV_62-27_0_5_node_51 | 0.4 | n |  | TRUE
30 | bus_LV_62-27_0_5_node_49 | 0.4 | n |  | TRUE
31 | bus_LV_62-27_0_5_node_55 | 0.4 | n |  | TRUE
32 | bus_LV_62-27_0_5_node_16 | 0.4 | n |  | TRUE
33 | bus_LV_62-27_0_5_node_15 | 0.4 | n |  | TRUE
34 | bus_LV_62-27_0_5_node_47 | 0.4 | n |  | TRUE
35 | bus_LV_62-27_0_5_node_32 | 0.4 | n |  | TRUE
36 | bus_LV_62-27_0_5_node_31 | 0.4 | n |  | TRUE
37 | bus_LV_62-27_0_5_node_56 | 0.4 | n |  | TRUE
38 | bus_LV_62-27_0_5_node_19 | 0.4 | n |  | TRUE
39 | bus_LV_62-27_0_5_node_27 | 0.4 | n |  | TRUE
40 | bus_LV_62-27_0_5_node_84 | 0.4 | n |  | TRUE
41 | bus_LV_62-27_0_5_node_22 | 0.4 | n |  | TRUE
42 | bus_LV_62-27_0_5_node_60 | 0.4 | n |  | TRUE
43 | bus_LV_62-27_0_5_node_57 | 0.4 | n |  | TRUE
44 | bus_LV_62-27_0_5_node_52 | 0.4 | n |  | TRUE
45 | bus_LV_62-27_0_5_node_26 | 0.4 | n |  | TRUE
46 | bus_LV_62-27_0_5_node_46 | 0.4 | n |  | TRUE
47 | bus_LV_62-27_0_5_node_45 | 0.4 | n |  | TRUE
48 | bus_LV_62-27_0_5_node_63 | 0.4 | n |  | TRUE
49 | bus_LV_62-27_0_5_node_30 | 0.4 | n |  | TRUE
50 | bus_LV_62-27_0_5_node_77 | 0.4 | n |  | TRUE
51 | bus_LV_62-27_0_5_node_40 | 0.4 | n |  | TRUE
52 | bus_LV_62-27_0_5_node_44 | 0.4 | n |  | TRUE
53 | bus_LV_62-27_0_5_node_48 | 0.4 | n |  | TRUE
54 | bus_LV_62-27_0_5_node_42 | 0.4 | n |  | TRUE
55 | bus_LV_62-27_0_5_node_83 | 0.4 | n |  | TRUE
56 | bus_LV_62-27_0_5_node_43 | 0.4 | n |  | TRUE
57 | bus_LV_62-27_0_5_node_69 | 0.4 | n |  | TRUE
58 | bus_LV_62-27_0_5_node_68 | 0.4 | n |  | TRUE
59 | bus_LV_62-27_0_5_node_66 | 0.4 | n |  | TRUE
60 | bus_LV_62-27_0_5_node_86 | 0.4 | n |  | TRUE
61 | bus_LV_62-27_0_5_node_34 | 0.4 | n |  | TRUE
62 | bus_LV_62-27_0_5_node_38 | 0.4 | n |  | TRUE
63 | bus_LV_62-27_0_5_node_36 | 0.4 | n |  | TRUE
64 | bus_LV_62-27_0_5_node_50 | 0.4 | n |  | TRUE
65 | bus_LV_62-27_0_5_node_54 | 0.4 | n |  | TRUE
66 | bus_LV_62-27_0_5_node_33 | 0.4 | n |  | TRUE
67 | bus_LV_62-27_0_5_node_65 | 0.4 | n |  | TRUE
68 | bus_LV_62-27_0_5_node_62 | 0.4 | n |  | TRUE
69 | bus_LV_62-27_0_5_node_53 | 0.4 | n |  | TRUE
70 | bus_LV_62-27_0_5_node_87 | 0.4 | n |  | TRUE
71 | bus_LV_62-27_0_5_node_79 | 0.4 | n |  | TRUE
72 | bus_LV_62-27_0_5_node_61 | 0.4 | n |  | TRUE
73 | bus_LV_62-27_0_5_node_82 | 0.4 | n |  | TRUE
74 | bus_LV_62-27_0_5_node_37 | 0.4 | n |  | TRUE
75 | bus_LV_62-27_0_5_node_39 | 0.4 | n |  | TRUE
76 | bus_LV_62-27_0_5_node_74 | 0.4 | n |  | TRUE
77 | bus_LV_62-27_0_5_node_59 | 0.4 | n |  | TRUE
78 | bus_LV_62-27_0_5_node_58 | 0.4 | n |  | TRUE
79 | bus_LV_62-27_0_5_node_73 | 0.4 | n |  | TRUE
80 | bus_LV_62-27_0_5_node_71 | 0.4 | n |  | TRUE
81 | bus_LV_62-27_0_5_node_72 | 0.4 | n |  | TRUE
82 | bus_LV_62-27_0_5_node_75 | 0.4 | n |  | TRUE
83 | bus_MV_640_0_node_111 | 20 | n |  | TRUE

## load
| name | bus | p_mw | q_mvar | const_z_percent | const_i_percent | sn_mva | scaling | in_service | type
0 | LV_62-27_0_5_load_0 | 0 | 0.00049669 | 0.00012448 | 0 | 0 |  | 1 | TRUE | wye
1 | LV_62-27_0_5_load_29 | 4 | 0.010983 | 0.0027526 | 0 | 0 |  | 1 | TRUE | wye
2 | LV_62-27_0_5_load_76 | 7 | 0.00080164 | 0.00020091 | 0 | 0 |  | 1 | TRUE | wye
3 | LV_62-27_0_5_load_88 | 8 | 0.0010877 | 0.00027261 | 0 | 0 |  | 1 | TRUE | wye
4 | LV_62-27_0_5_load_41 | 9 | 0.002007 | 0.00050299 | 0 | 0 |  | 1 | TRUE | wye
5 | LV_62-27_0_5_load_81 | 11 | 0.0074919 | 0.0018776 | 0 | 0 |  | 1 | TRUE | wye
6 | LV_62-27_0_5_load_78 | 14 | 0.0065426 | 0.0016397 | 0 | 0 |  | 1 | TRUE | wye
7 | LV_62-27_0_5_load_70 | 15 | 0.0021376 | 0.00053573 | 0 | 0 |  | 1 | TRUE | wye
8 | LV_62-27_0_5_load_80 | 19 | 0.024334 | 0.0060987 | 0 | 0 |  | 1 | TRUE | wye
9 | LV_62-27_0_5_load_85 | 22 | 0.0078076 | 0.0019568 | 0 | 0 |  | 1 | TRUE | wye
10 | LV_62-27_0_5_load_35 | 25 | 0.016082 | 0.0040304 | 0 | 0 |  | 1 | TRUE | wye
11 | LV_62-27_0_5_load_64 | 27 | 0.0059291 | 0.001486 | 0 | 0 |  | 1 | TRUE | wye
12 | LV_62-27_0_5_load_51 | 29 | 0.008727 | 0.0021872 | 0 | 0 |  | 1 | TRUE | wye
13 | LV_62-27_0_5_load_49 | 30 | 0.011349 | 0.0028443 | 0 | 0 |  | 1 | TRUE | wye
14 | LV_62-27_0_5_load_55 | 31 | 0.0056621 | 0.001419 | 0 | 0 |  | 1 | TRUE | wye
15 | LV_62-27_0_5_load_47 | 34 | 0.021688 | 0.0054355 | 0 | 0 |  | 1 | TRUE | wye
16 | LV_62-27_0_5_load_32 | 35 | 0.0061536 | 0.0015422 | 0 | 0 |  | 1 | TRUE | wye
17 | LV_62-27_0_5_load_31 | 36 | 0.0027926 | 0.00069989 | 0 | 0 |  | 1 | TRUE | wye
18 | LV_62-27_0_5_load_84 | 40 | 0.0032738 | 0.00082048 | 0 | 0 |  | 1 | TRUE | wye
19 | LV_62-27_0_5_load_60 | 42 | 0.019137 | 0.0047961 | 0 | 0 |  | 1 | TRUE | wye
20 | LV_62-27_0_5_load_57 | 43 | 0.0087715 | 0.0021983 | 0 | 0 |  | 1 | TRUE | wye
21 | LV_62-27_0_5_load_52 | 44 | 0.0093183 | 0.0023354 | 0 | 0 |  | 1 | TRUE | wye
22 | LV_62-27_0_5_load_46 | 46 | 0.0048261 | 0.0012095 | 0 | 0 |  | 1 | TRUE | wye
23 | LV_62-27_0_5_load_45 | 47 | 0.035016 | 0.0087758 | 0 | 0 |  | 1 | TRUE | wye
24 | LV_62-27_0_5_load_63 | 48 | 0.0041202 | 0.0010326 | 0 | 0 |  | 1 | TRUE | wye
25 | LV_62-27_0_5_load_30 | 49 | 0.010829 | 0.0027139 | 0 | 0 |  | 1 | TRUE | wye
26 | LV_62-27_0_5_load_77 | 50 | 0.0043812 | 0.001098 | 0 | 0 |  | 1 | TRUE | wye
27 | LV_62-27_0_5_load_48 | 53 | 0.023577 | 0.0059091 | 0 | 0 |  | 1 | TRUE | wye
28 | LV_62-27_0_5_load_42 | 54 | 0.0049134 | 0.0012314 | 0 | 0 |  | 1 | TRUE | wye
29 | LV_62-27_0_5_load_43 | 56 | 0.015594 | 0.0039082 | 0 | 0 |  | 1 | TRUE | wye
30 | LV_62-27_0_5_load_69 | 57 | 0.00055583 | 0.0001393 | 0 | 0 |  | 1 | TRUE | wye
31 | LV_62-27_0_5_load_66 | 59 | 0.020245 | 0.0050739 | 0 | 0 |  | 1 | TRUE | wye
32 | LV_62-27_0_5_load_86 | 60 | 0.0087338 | 0.0021889 | 0 | 0 |  | 1 | TRUE | wye
33 | LV_62-27_0_5_load_34 | 61 | 0.0092636 | 0.0023217 | 0 | 0 |  | 1 | TRUE | wye
34 | LV_62-27_0_5_load_36 | 63 | 0.0081636 | 0.002046 | 0 | 0 |  | 1 | TRUE | wye
35 | LV_62-27_0_5_load_50 | 64 | 0.019952 | 0.0050003 | 0 | 0 |  | 1 | TRUE | wye
36 | LV_62-27_0_5_load_54 | 65 | 0.00065497 | 0.00016415 | 0 | 0 |  | 1 | TRUE | wye
37 | LV_62-27_0_5_load_33 | 66 | 0.0060847 | 0.001525 | 0 | 0 |  | 1 | TRUE | wye
38 | LV_62-27_0_5_load_65 | 67 | 0.0069117 | 0.0017322 | 0 | 0 |  | 1 | TRUE | wye
39 | LV_62-27_0_5_load_62 | 68 | 0.0056146 | 0.0014071 | 0 | 0 |  | 1 | TRUE | wye
40 | LV_62-27_0_5_load_53 | 69 | 0.00070162 | 0.00017584 | 0 | 0 |  | 1 | TRUE | wye
41 | LV_62-27_0_5_load_87 | 70 | 0.008981 | 0.0022508 | 0 | 0 |  | 1 | TRUE | wye
42 | LV_62-27_0_5_load_61 | 72 | 0.0086382 | 0.0021649 | 0 | 0 |  | 1 | TRUE | wye
43 | LV_62-27_0_5_load_82 | 73 | 0.0153 | 0.0038346 | 0 | 0 |  | 1 | TRUE | wye
44 | LV_62-27_0_5_load_37 | 74 | 0.0081726 | 0.0020482 | 0 | 0 |  | 1 | TRUE | wye
45 | LV_62-27_0_5_load_39 | 75 | 0.011868 | 0.0029745 | 0 | 0 |  | 1 | TRUE | wye
46 | LV_62-27_0_5_load_74 | 76 | 0.0094872 | 0.0023777 | 0 | 0 |  | 1 | TRUE | wye
47 | LV_62-27_0_5_load_59 | 77 | 0.0028049 | 0.00070297 | 0 | 0 |  | 1 | TRUE | wye
48 | LV_62-27_0_5_load_58 | 78 | 0.01089 | 0.0027293 | 0 | 0 |  | 1 | TRUE | wye
49 | LV_62-27_0_5_load_73 | 79 | 0.0022745 | 0.00057005 | 0 | 0 |  | 1 | TRUE | wye
50 | LV_62-27_0_5_load_71 | 80 | 0.0016967 | 0.00042523 | 0 | 0 |  | 1 | TRUE | wye
51 | LV_62-27_0_5_load_75 | 82 | 0.021933 | 0.0054969 | 0 | 0 |  | 1 | TRUE | wye

## ext_grid
| name | bus | vm_pu | va_degree | slack_weight | in_service
0 |  | 16 | 1 | 0 | 1 | TRUE

## line
| name | std_type | from_bus | to_bus | length_km | r_ohm_per_km | x_ohm_per_km | c_nf_per_km | g_us_per_km | max_i_ka | df | parallel | type | in_service
0 | LV_62-27_0_5_line_0 |  | 0 | 1 | 0.046024 | 0.125 | 0.08 | 261 | 0 | 0.364 | 1 | 1 | cs | TRUE
1 | LV_62-27_0_5_line_1 |  | 0 | 2 | 0.012642 | 0.125 | 0.08 | 261 | 0 | 0.364 | 1 | 1 | cs | TRUE
2 | LV_62-27_0_5_line_2 |  | 1 | 3 | 0.024111 | 0.125 | 0.08 | 261 | 0 | 0.364 | 1 | 1 | cs | TRUE
3 | LV_62-27_0_5_line_3 |  | 2 | 4 | 0.019016 | 0.125 | 0.08 | 261 | 0 | 0.364 | 1 | 1 | cs | TRUE
4 | LV_62-27_0_5_line_4 |  | 2 | 5 | 0.11857 | 0.125 | 0.08 | 261 | 0 | 0.364 | 1 | 1 | cs | TRUE
5 | LV_62-27_0_5_line_5 |  | 3 | 6 | 0.0165 | 0.125 | 0.08 | 261 | 0 | 0.364 | 1 | 1 | cs | TRUE
6 | LV_62-27_0_5_line_6 |  | 3 | 7 | 0.0098122 | 0.125 | 0.08 | 261 | 0 | 0.364 | 1 | 1 | cs | TRUE
7 | LV_62-27_0_5_line_7 |  | 4 | 49 | 0.028016 | 0.125 | 0.08 | 261 | 0 | 0.364 | 1 | 1 | cs | TRUE
8 | LV_62-27_0_5_line_8 |  | 5 | 8 | 0.077998 | 0.125 | 0.08 | 261 | 0 | 0.364 | 1 | 1 | cs | TRUE
9 | LV_62-27_0_5_line_9 |  | 6 | 9 | 0.010572 | 0.125 | 0.08 | 261 | 0 | 0.364 | 1 | 1 | cs | TRUE
10 | LV_62-27_0_5_line_10 |  | 7 | 50 | 0.030808 | 0.125 | 0.08 | 261 | 0 | 0.364 | 1 | 1 | cs | TRUE
11 | LV_62-27_0_5_line_11 |  | 8 | 51 | 0.040959 | 0.125 | 0.08 | 261 | 0 | 0.364 | 1 | 1 | cs | TRUE
12 | LV_62-27_0_5_line_12 |  | 9 | 54 | 0.037285 | 0.125 | 0.08 | 261 | 0 | 0.364 | 1 | 1 | cs | TRUE
13 | LV_62-27_0_5_line_13 |  | 10 | 11 | 0.020775 | 0.125 | 0.08 | 261 | 0 | 0.364 | 1 | 1 | cs | TRUE
14 | LV_62-27_0_5_line_14 |  | 10 | 12 | 0.026729 | 0.125 | 0.08 | 261 | 0 | 0.364 | 1 | 1 | cs | TRUE
15 | LV_62-27_0_5_line_15 |  | 10 | 13 | 0.010393 | 0.125 | 0.08 | 261 | 0 | 0.364 | 1 | 1 | cs | TRUE
16 | LV_62-27_0_5_line_16 |  | 10 | 14 | 0.033348 | 0.125 | 0.08 | 261 | 0 | 0.364 | 1 | 1 | cs | TRUE
17 | LV_62-27_0_5_line_17 |  | 11 | 55 | 0.018856 | 0.125 | 0.08 | 261 | 0 | 0.364 | 1 | 1 | cs | TRUE
18 | LV_62-27_0_5_line_18 |  | 12 | 38 | 0.032752 | 0.125 | 0.08 | 261 | 0 | 0.364 | 1 | 1 | cs | TRUE
19 | LV_62-27_0_5_line_19 |  | 13 | 15 | 0.02813 | 0.125 | 0.08 | 261 | 0 | 0.364 | 1 | 1 | cs | TRUE
20 | LV_62-27_0_5_line_20 |  | 15 | 57 | 0.035975 | 0.125 | 0.08 | 261 | 0 | 0.364 | 1 | 1 | cs | TRUE
21 | LV_62-27_0_5_line_21 |  | 16 | 17 | 0.037744 | 0.125 | 0.08 | 261 | 0 | 0.364 | 1 | 2 | cs | TRUE
22 | LV_62-27_0_5_line_22 |  | 16 | 18 | 0.033762 | 0.125 | 0.08 | 261 | 0 | 0.364 | 1 | 2 | cs | TRUE
23 | LV_62-27_0_5_line_23 |  | 16 | 19 | 0.023417 | 0.125 | 0.08 | 261 | 0 | 0.364 | 1 | 1 | cs | TRUE
24 | LV_62-27_0_5_line_24 |  | 17 | 26 | 0.038837 | 0.125 | 0.08 | 261 | 0 | 0.364 | 1 | 2 | cs | TRUE
25 | LV_62-27_0_5_line_25 |  | 17 | 27 | 0.013031 | 0.125 | 0.08 | 261 | 0 | 0.364 | 1 | 1 | cs | TRUE
26 | LV_62-27_0_5_line_26 |  | 18 | 58 | 0.031134 | 0.125 | 0.08 | 261 | 0 | 0.364 | 1 | 2 | cs | TRUE
27 | LV_62-27_0_5_line_27 |  | 18 | 59 | 0.015346 | 0.125 | 0.08 | 261 | 0 | 0.364 | 1 | 1 | cs | TRUE
28 | LV_62-27_0_5_line_28 |  | 20 | 21 | 0.043012 | 0.125 | 0.08 | 261 | 0 | 0.364 | 1 | 1 | cs | TRUE
29 | LV_62-27_0_5_line_29 |  | 20 | 22 | 0.0099088 | 0.125 | 0.08 | 261 | 0 | 0.364 | 1 | 1 | cs | TRUE
30 | LV_62-27_0_5_line_30 |  | 21 | 44 | 0.0080319 | 0.125 | 0.08 | 261 | 0 | 0.364 | 1 | 1 | cs | TRUE
31 | LV_62-27_0_5_line_31 |  | 21 | 41 | 0.036723 | 0.125 | 0.08 | 261 | 0 | 0.364 | 1 | 1 | cs | TRUE
32 | LV_62-27_0_5_line_32 |  | 22 | 60 | 0.01828 | 0.125 | 0.08 | 261 | 0 | 0.364 | 1 | 1 | cs | TRUE
33 | LV_62-27_0_5_line_33 |  | 23 | 24 | 0.027421 | 0.125 | 0.08 | 261 | 0 | 0.364 | 1 | 1 | cs | TRUE
34 | LV_62-27_0_5_line_34 |  | 23 | 25 | 0.055912 | 0.125 | 0.08 | 261 | 0 | 0.364 | 1 | 1 | cs | TRUE
35 | LV_62-27_0_5_line_35 |  | 24 | 31 | 0.032925 | 0.125 | 0.08 | 261 | 0 | 0.364 | 1 | 1 | cs | TRUE
36 | LV_62-27_0_5_line_36 |  | 24 | 28 | 0.020785 | 0.125 | 0.08 | 261 | 0 | 0.364 | 1 | 1 | cs | TRUE
37 | LV_62-27_0_5_line_37 |  | 25 | 61 | 0.042737 | 0.125 | 0.08 | 261 | 0 | 0.364 | 1 | 1 | cs | TRUE
38 | LV_62-27_0_5_line_38 |  | 26 | 32 | 0.02853 | 0.125 | 0.08 | 261 | 0 | 0.364 | 1 | 1 | cs | TRUE
39 | LV_62-27_0_5_line_39 |  | 26 | 33 | 0.011503 | 0.125 | 0.08 | 261 | 0 | 0.364 | 1 | 2 | cs | TRUE
40 | LV_62-27_0_5_line_40 |  | 26 | 34 | 0.012109 | 0.125 | 0.08 | 261 | 0 | 0.364 | 1 | 1 | cs | TRUE
41 | LV_62-27_0_5_line_41 |  | 28 | 29 | 0.047228 | 0.125 | 0.08 | 261 | 0 | 0.364 | 1 | 1 | cs | TRUE
42 | LV_62-27_0_5_line_42 |  | 28 | 30 | 0.017683 | 0.125 | 0.08 | 261 | 0 | 0.364 | 1 | 1 | cs | TRUE
43 | LV_62-27_0_5_line_43 |  | 30 | 64 | 0.025721 | 0.125 | 0.08 | 261 | 0 | 0.364 | 1 | 1 | cs | TRUE
44 | LV_62-27_0_5_line_44 |  | 31 | 65 | 0.0041315 | 0.125 | 0.08 | 261 | 0 | 0.364 | 1 | 1 | cs | TRUE
45 | LV_62-27_0_5_line_45 |  | 32 | 37 | 0.004554 | 0.125 | 0.08 | 261 | 0 | 0.364 | 1 | 1 | cs | TRUE
46 | LV_62-27_0_5_line_46 |  | 33 | 35 | 0.0014284 | 0.125 | 0.08 | 261 | 0 | 0.364 | 1 | 1 | cs | TRUE
47 | LV_62-27_0_5_line_47 |  | 33 | 36 | 0.0029336 | 0.125 | 0.08 | 261 | 0 | 0.364 | 1 | 1 | cs | TRUE
48 | LV_62-27_0_5_line_48 |  | 34 | 52 | 0.02245 | 0.125 | 0.08 | 261 | 0 | 0.364 | 1 | 1 | cs | TRUE
49 | LV_62-27_0_5_line_49 |  | 35 | 66 | 0.022034 | 0.125 | 0.08 | 261 | 0 | 0.364 | 1 | 1 | cs | TRUE
50 | LV_62-27_0_5_line_50 |  | 36 | 49 | 0.020375 | 0.125 | 0.08 | 261 | 0 | 0.364 | 1 | 1 | cs | TRUE
51 | LV_62-27_0_5_line_51 |  | 37 | 67 | 0.014496 | 0.125 | 0.08 | 261 | 0 | 0.364 | 1 | 1 | cs | TRUE
52 | LV_62-27_0_5_line_52 |  | 37 | 68 | 0.038377 | 0.125 | 0.08 | 261 | 0 | 0.364 | 1 | 1 | cs | TRUE
53 | LV_62-27_0_5_line_53 |  | 38 | 39 | 0.047326 | 0.125 | 0.08 | 261 | 0 | 0.364 | 1 | 1 | cs | TRUE
54 | LV_62-27_0_5_line_54 |  | 38 | 40 | 0.022626 | 0.125 | 0.08 | 261 | 0 | 0.364 | 1 | 1 | cs | TRUE
55 | LV_62-27_0_5_line_55 |  | 39 | 48 | 0.002756 | 0.125 | 0.08 | 261 | 0 | 0.364 | 1 | 1 | cs | TRUE
56 | LV_62-27_0_5_line_56 |  | 41 | 42 | 0.041822 | 0.125 | 0.08 | 261 | 0 | 0.364 | 1 | 1 | cs | TRUE
57 | LV_62-27_0_5_line_57 |  | 41 | 43 | 0.048627 | 0.125 | 0.08 | 261 | 0 | 0.364 | 1 | 1 | cs | TRUE
58 | LV_62-27_0_5_line_58 |  | 42 | 72 | 0.010009 | 0.125 | 0.08 | 261 | 0 | 0.364 | 1 | 1 | cs | TRUE
59 | LV_62-27_0_5_line_59 |  | 45 | 46 | 0.039158 | 0.125 | 0.08 | 261 | 0 | 0.364 | 1 | 1 | cs | TRUE
60 | LV_62-27_0_5_line_60 |  | 45 | 47 | 0.069904 | 0.125 | 0.08 | 261 | 0 | 0.364 | 1 | 1 | cs | TRUE
61 | LV_62-27_0_5_line_61 |  | 46 | 48 | 0.054329 | 0.125 | 0.08 | 261 | 0 | 0.364 | 1 | 1 | cs | TRUE
62 | LV_62-27_0_5_line_62 |  | 51 | 62 | 0.022507 | 0.125 | 0.08 | 261 | 0 | 0.364 | 1 | 1 | cs | TRUE
63 | LV_62-27_0_5_line_63 |  | 52 | 53 | 0.036094 | 0.125 | 0.08 | 261 | 0 | 0.364 | 1 | 1 | cs | TRUE
64 | LV_62-27_0_5_line_64 |  | 54 | 56 | 0.048553 | 0.125 | 0.08 | 261 | 0 | 0.364 | 1 | 1 | cs | TRUE
65 | LV_62-27_0_5_line_65 |  | 55 | 73 | 0.08297 | 0.125 | 0.08 | 261 | 0 | 0.364 | 1 | 1 | cs | TRUE
66 | LV_62-27_0_5_line_66 |  | 57 | 80 | 0.039962 | 0.125 | 0.08 | 261 | 0 | 0.364 | 1 | 2 | cs | TRUE
67 | LV_62-27_0_5_line_67 |  | 58 | 76 | 0.0185 | 0.125 | 0.08 | 261 | 0 | 0.364 | 1 | 2 | cs | TRUE
68 | LV_62-27_0_5_line_68 |  | 60 | 71 | 0.023402 | 0.125 | 0.08 | 261 | 0 | 0.364 | 1 | 1 | cs | TRUE
69 | LV_62-27_0_5_line_69 |  | 61 | 66 | 0.026037 | 0.125 | 0.08 | 261 | 0 | 0.364 | 1 | 1 | cs | TRUE
70 | LV_62-27_0_5_line_70 |  | 62 | 63 | 0.016198 | 0.125 | 0.08 | 261 | 0 | 0.364 | 1 | 1 | cs | TRUE
71 | LV_62-27_0_5_line_71 |  | 63 | 74 | 0.033893 | 0.125 | 0.08 | 261 | 0 | 0.364 | 1 | 1 | cs | TRUE
72 | LV_62-27_0_5_line_72 |  | 65 | 69 | 0.016053 | 0.125 | 0.08 | 261 | 0 | 0.364 | 1 | 1 | cs | TRUE
73 | LV_62-27_0_5_line_73 |  | 68 | 77 | 0.013034 | 0.125 | 0.08 | 261 | 0 | 0.364 | 1 | 1 | cs | TRUE
74 | LV_62-27_0_5_line_74 |  | 70 | 71 | 0.010122 | 0.125 | 0.08 | 261 | 0 | 0.364 | 1 | 1 | cs | TRUE
75 | LV_62-27_0_5_line_75 |  | 71 | 81 | 0.005138 | 0.125 | 0.08 | 261 | 0 | 0.364 | 1 | 1 | cs | TRUE
76 | LV_62-27_0_5_line_76 |  | 74 | 75 | 0.0025538 | 0.125 | 0.08 | 261 | 0 | 0.364 | 1 | 1 | cs | TRUE
77 | LV_62-27_0_5_line_77 |  | 76 | 79 | 0.026647 | 0.125 | 0.08 | 261 | 0 | 0.364 | 1 | 2 | cs | TRUE
78 | LV_62-27_0_5_line_78 |  | 77 | 78 | 0.031618 | 0.125 | 0.08 | 261 | 0 | 0.364 | 1 | 1 | cs | TRUE
79 | LV_62-27_0_5_line_79 |  | 79 | 82 | 0.0058819 | 0.125 | 0.08 | 261 | 0 | 0.364 | 1 | 2 | cs | TRUE
80 | LV_62-27_0_5_line_80 |  | 80 | 81 | 0.011116 | 0.125 | 0.08 | 261 | 0 | 0.364 | 1 | 2 | cs | TRUE
81 | LV_62-27_0_5_line_81 |  | 81 | 82 | 0.023393 | 0.125 | 0.08 | 261 | 0 | 0.364 | 1 | 2 | cs | TRUE

## trafo
| name | std_type | hv_bus | lv_bus | sn_mva | vn_hv_kv | vn_lv_kv | vk_percent | vkr_percent | pfe_kw | i0_percent | shift_degree | tap_side | tap_neutral | tap_min | tap_max | tap_step_percent | tap_step_degree | tap_pos | tap_phase_shifter | parallel | df | in_service
0 | LV_62-27_0_5_trafo_8 | 0.63 MVA 20/0.4 kV | 83 | 16 | 0.63 | 20 | 0.4 | 6 | 1.206 | 1.65 | 0.2619 | 150 | hv | 0 | -2 | 2 | 2.5 | 0 | 0 | FALSE | 1 | 1 | TRUE

## line_geodata
| x0 | y0 | x1 | y1 | x2 | y2 | x3 | y3 | x4 | y4 | x5 | y5 | x6 | y6 | x7 | y7
0 | 2686643.8532 | 1256347.1798 | 2686688.0294 | 1256334.2707
1 | 2686700.1641 | 1256330.7247 | 2686688.0294 | 1256334.2707
2 | 2686643.8532 | 1256347.1798 | 2686642.273 | 1256341.7748 | 2686640.4701 | 1256335.6103 | 2686648.2976 | 1256326.44
3 | 2686700.1641 | 1256330.7247 | 2686718.4158 | 1256325.3889
4 | 2686739.1081 | 1256442.7035 | 2686726.2187 | 1256406.1532 | 2686715.4389 | 1256372.8252 | 2686700.1641 | 1256330.7247
5 | 2686648.2976 | 1256326.44 | 2686656.6988 | 1256324.4503 | 2686664.3863 | 1256322.7837
6 | 2686648.2976 | 1256326.44 | 2686648.5681 | 1256320.3281 | 2686648.1587 | 1256316.6566
7 | 2686718.4158 | 1256325.3889 | 2686745.3066 | 1256317.5276
8 | 2686739.1081 | 1256442.7035 | 2686804.4928 | 1256414.3509 | 2686810.636 | 1256411.6004
9 | 2686664.3863 | 1256322.7837 | 2686661.9793 | 1256318.2116 | 2686660.2232 | 1256313.0993
10 | 2686648.1587 | 1256316.6566 | 2686647.6614 | 1256312.1975 | 2686645.5704 | 1256299.9575 | 2686642.5168 | 1256286.3927
11 | 2686848.0187 | 1256394.8629 | 2686810.636 | 1256411.6004
12 | 2686660.2232 | 1256313.0993 | 2686657.6028 | 1256305.4711 | 2686650.2216 | 1256277.1991
13 | 2686598.5753 | 1256181.3121 | 2686597.3621 | 1256179.1704 | 2686595.6931 | 1256177.7672 | 2686593.571 | 1256176.9133 | 2686590.7235 | 1256176.6714 | 2686580.0234 | 1256179.1678
14 | 2686609.7333 | 1256166.7084 | 2686597.8449 | 1256170.9156 | 2686602.6668 | 1256179.0146 | 2686598.5753 | 1256181.3121
15 | 2686598.5753 | 1256181.3121 | 2686602.6668 | 1256179.0146 | 2686607.6404 | 1256176.2296
16 | 2686598.5753 | 1256181.3121 | 2686600.0382 | 1256183.9132 | 2686607.3515 | 1256196.9969 | 2686606.6049 | 1256199.0542 | 2686612.8691 | 1256210.6575
17 | 2686561.6609 | 1256183.4518 | 2686580.0234 | 1256179.1678
18 | 2686587.8048 | 1256153.4554 | 2686597.8449 | 1256170.9156 | 2686609.7333 | 1256166.7084
19 | 2686607.6404 | 1256176.2296 | 2686608.6789 | 1256173.2981 | 2686610.1681 | 1256171.5296 | 2686612.5379 | 1256170.3967 | 2686631.7584 | 1256164.5817
20 | 2686666.1922 | 1256154.1639 | 2686631.7584 | 1256164.5817
21 | 2686772.2092 | 1256263.328 | 2686770.6201 | 1256225.6202
22 | 2686740.8059 | 1256238.9047 | 2686750.7214 | 1256229.843 | 2686763.4819 | 1256226.3383 | 2686770.6201 | 1256225.6202
23 | 2686770.6201 | 1256225.6202 | 2686769.5589 | 1256202.2277
24 | 2686764.6889 | 1256299.8793 | 2686768.8768 | 1256295.6374 | 2686771.3525 | 1256290.3696 | 2686772.2092 | 1256263.328
25 | 2686772.2092 | 1256263.328 | 2686759.7467 | 1256267.135
26 | 2686712.0646 | 1256237.1491 | 2686737.3962 | 1256234.3068 | 2686740.8059 | 1256238.9047
27 | 2686740.8059 | 1256238.9047 | 2686741.1925 | 1256254.2454
28 | 2686795.02 | 1256136.1533 | 2686786.6506 | 1256149.8412 | 2686783.6894 | 1256153.7452 | 2686778.8559 | 1256157.2549 | 2686769.9575 | 1256159.7041 | 2686763.8673 | 1256163.0175
29 | 2686763.8673 | 1256163.0175 | 2686760.4352 | 1256161.4882 | 2686754.3291 | 1256160.7426
30 | 2686795.02 | 1256136.1533 | 2686794.5084 | 1256128.1377
31 | 2686795.02 | 1256136.1533 | 2686801.4919 | 1256128.9315 | 2686811.6859 | 1256123.0097 | 2686821.308 | 1256120.0818 | 2686823.9505 | 1256124.5351
32 | 2686754.3291 | 1256160.7426 | 2686736.0524 | 1256161.0805
33 | 2686915.3856 | 1256253.7203 | 2686917.3191 | 1256259.1863 | 2686919.4412 | 1256265.1665 | 2686916.0833 | 1256271.4331 | 2686908.3948 | 1256274.1891
34 | 2686908.3948 | 1256274.1891 | 2686900.9154 | 1256278.6272 | 2686888.1124 | 1256274.2359 | 2686868.1487 | 1256280.3255 | 2686855.8984 | 1256284.0641
35 | 2686915.3856 | 1256253.7203 | 2686883.907 | 1256263.3714
36 | 2686915.3856 | 1256253.7203 | 2686935.3408 | 1256247.7086
37 | 2686815.0227 | 1256296.5387 | 2686855.8984 | 1256284.0641
38 | 2686764.6889 | 1256299.8793 | 2686768.8768 | 1256295.6374 | 2686771.3525 | 1256290.3696 | 2686779.2195 | 1256287.7829 | 2686787.2753 | 1256285.1768
39 | 2686764.6889 | 1256299.8793 | 2686766.2198 | 1256305.5506 | 2686767.6787 | 1256310.9872
40 | 2686764.6889 | 1256299.8793 | 2686753.0812 | 1256303.3288
41 | 2686935.3408 | 1256247.7086 | 2686949.0307 | 1256243.5842 | 2686961.02 | 1256237.6446 | 2686979.5727 | 1256231.4792
42 | 2686935.3408 | 1256247.7086 | 2686930.5813 | 1256230.6777
43 | 2686930.5813 | 1256230.6777 | 2686927.1718 | 1256218.4773 | 2686929.704 | 1256210.9198 | 2686934.5914 | 1256209.5252
44 | 2686879.9569 | 1256264.5825 | 2686883.907 | 1256263.3714
45 | 2686787.2753 | 1256285.1768 | 2686785.6331 | 1256280.9272
46 | 2686767.6787 | 1256310.9872 | 2686769.0449 | 1256310.5703
47 | 2686767.6787 | 1256310.9872 | 2686764.863 | 1256311.8104
48 | 2686731.5616 | 1256309.7238 | 2686753.0812 | 1256303.3288
49 | 2686769.0449 | 1256310.5703 | 2686790.1196 | 1256304.1387
50 | 2686745.3066 | 1256317.5276 | 2686764.863 | 1256311.8104
51 | 2686799.4347 | 1256276.3704 | 2686785.6331 | 1256280.9272
52 | 2686785.6331 | 1256280.9272 | 2686784.184 | 1256275.8465 | 2686782.6709 | 1256268.9635 | 2686781.8057 | 1256261.1003 | 2686781.0006 | 1256242.9827
53 | 2686587.8048 | 1256153.4554 | 2686588.6137 | 1256149.7199 | 2686592.3838 | 1256138.4663 | 2686598.162 | 1256139.9742 | 2686603.6558 | 1256141.3334 | 2686604.4901 | 1256136.3751 | 2686599.5308 | 1256135.0905 | 2686602.1814 | 1256125.5997
54 | 2686587.8048 | 1256153.4554 | 2686580.3567 | 1256155.7593 | 2686565.8706 | 1256158.9318
55 | 2686602.1814 | 1256125.5997 | 2686604.8973 | 1256126.0683
56 | 2686823.9505 | 1256124.5351 | 2686845.3106 | 1256160.4904
57 | 2686823.9505 | 1256124.5351 | 2686812.1587 | 1256127.2866 | 2686805.3634 | 1256131.3568 | 2686801.1717 | 1256134.8202 | 2686797.3388 | 1256140.0458 | 2686792.3414 | 1256148.0454 | 2686788.0993 | 1256153.9211
58 | 2686845.3106 | 1256160.4904 | 2686850.4229 | 1256169.0959
59 | 2686695.1955 | 1256106.1457 | 2686657.6544 | 1256117.2809
60 | 2686695.1955 | 1256106.1457 | 2686686.9472 | 1256076.5689 | 2686647.7935 | 1256078.434
61 | 2686604.8973 | 1256126.0683 | 2686614.8587 | 1256127.7868 | 2686625.6747 | 1256126.7664 | 2686657.6544 | 1256117.2809
62 | 2686848.0187 | 1256394.8629 | 2686860.6218 | 1256389.2212 | 2686868.5504 | 1256385.5124
63 | 2686731.5616 | 1256309.7238 | 2686720.8685 | 1256275.2502
64 | 2686634.331 | 1256231.4766 | 2686635.4685 | 1256233.6809 | 2686641.2794 | 1256246.3423 | 2686645.6545 | 1256259.7055 | 2686650.2216 | 1256277.1991
65 | 2686561.6609 | 1256183.4518 | 2686568.5009 | 1256206.7252 | 2686561.1537 | 1256223.275 | 2686573.6824 | 1256261.899
66 | 2686666.1922 | 1256154.1639 | 2686675.7458 | 1256151.2735 | 2686683.6438 | 1256150.1772 | 2686691.3224 | 1256151.1903 | 2686700.1113 | 1256156.2229 | 2686703.6349 | 1256158.3852
67 | 2686712.0646 | 1256237.1491 | 2686716.6436 | 1256228.8653 | 2686716.1684 | 1256219.8431
68 | 2686712.9552 | 1256158.8685 | 2686722.7925 | 1256161.3256 | 2686736.0524 | 1256161.0805
69 | 2686790.1196 | 1256304.1387 | 2686815.0227 | 1256296.5387
70 | 2686868.5504 | 1256385.5124 | 2686862.3714 | 1256370.5388
71 | 2686862.3714 | 1256370.5388 | 2686849.4426 | 1256339.2081
72 | 2686864.6094 | 1256269.2879 | 2686879.9569 | 1256264.5825
73 | 2686780.4221 | 1256229.9617 | 2686781.0006 | 1256242.9827
74 | 2686712.9552 | 1256158.8685 | 2686704.1926 | 1256153.8016
75 | 2686713.227 | 1256163.9987 | 2686712.9552 | 1256158.8685
76 | 2686848.4685 | 1256336.8474 | 2686849.4426 | 1256339.2081
77 | 2686714.7668 | 1256193.2329 | 2686716.1684 | 1256219.8431
78 | 2686779.0185 | 1256198.3749 | 2686780.4221 | 1256229.9617
79 | 2686714.7668 | 1256193.2329 | 2686714.4574 | 1256187.3591
80 | 2686713.227 | 1256163.9987 | 2686708.4463 | 1256161.3378 | 2686703.6349 | 1256158.3852
81 | 2686713.227 | 1256163.9987 | 2686714.4574 | 1256187.3591

## bus_geodata
| x | y | coords
0 | 2686688.0294 | 1256334.2707
1 | 2686643.8532 | 1256347.1798
2 | 2686700.1641 | 1256330.7247
3 | 2686648.2976 | 1256326.44
4 | 2686718.4158 | 1256325.3889
5 | 2686739.1081 | 1256442.7035
6 | 2686664.3863 | 1256322.7837
7 | 2686648.1587 | 1256316.6566
8 | 2686810.636 | 1256411.6004
9 | 2686660.2232 | 1256313.0993
10 | 2686598.5753 | 1256181.3121
11 | 2686580.0234 | 1256179.1678
12 | 2686609.7333 | 1256166.7084
13 | 2686607.6404 | 1256176.2296
14 | 2686612.8691 | 1256210.6575
15 | 2686631.7584 | 1256164.5817
16 | 2686770.6201 | 1256225.6201
17 | 2686772.2092 | 1256263.328
18 | 2686740.8059 | 1256238.9047
19 | 2686769.5589 | 1256202.2277
20 | 2686763.8673 | 1256163.0175
21 | 2686795.02 | 1256136.1533
22 | 2686754.3291 | 1256160.7426
23 | 2686908.3948 | 1256274.1891
24 | 2686915.3856 | 1256253.7203
25 | 2686855.8984 | 1256284.0641
26 | 2686764.6889 | 1256299.8793
27 | 2686759.7467 | 1256267.135
28 | 2686935.3408 | 1256247.7086
29 | 2686979.5727 | 1256231.4792
30 | 2686930.5813 | 1256230.6777
31 | 2686883.907 | 1256263.3714
32 | 2686787.2753 | 1256285.1768
33 | 2686767.6787 | 1256310.9872
34 | 2686753.0812 | 1256303.3288
35 | 2686769.0449 | 1256310.5703
36 | 2686764.863 | 1256311.8104
37 | 2686785.6331 | 1256280.9272
38 | 2686587.8048 | 1256153.4554
39 | 2686602.1814 | 1256125.5997
40 | 2686565.8706 | 1256158.9318
41 | 2686823.9505 | 1256124.5351
42 | 2686845.3106 | 1256160.4904
43 | 2686788.0993 | 1256153.9211
44 | 2686794.5084 | 1256128.1377
45 | 2686695.1955 | 1256106.1457
46 | 2686657.6544 | 1256117.2809
47 | 2686647.7935 | 1256078.434
48 | 2686604.8973 | 1256126.0683
49 | 2686745.3066 | 1256317.5276
50 | 2686642.5168 | 1256286.3927
51 | 2686848.0187 | 1256394.8629
52 | 2686731.5616 | 1256309.7238
53 | 2686720.8685 | 1256275.2502
54 | 2686650.2216 | 1256277.1991
55 | 2686561.6609 | 1256183.4518
56 | 2686634.331 | 1256231.4766
57 | 2686666.1922 | 1256154.1639
58 | 2686712.0646 | 1256237.1491
59 | 2686741.1925 | 1256254.2454
60 | 2686736.0524 | 1256161.0805
61 | 2686815.0227 | 1256296.5387
62 | 2686868.5504 | 1256385.5124
63 | 2686862.3714 | 1256370.5388
64 | 2686934.5914 | 1256209.5252
65 | 2686879.9569 | 1256264.5825
66 | 2686790.1196 | 1256304.1387
67 | 2686799.4347 | 1256276.3704
68 | 2686781.0006 | 1256242.9827
69 | 2686864.6094 | 1256269.2879
70 | 2686704.1926 | 1256153.8016
71 | 2686712.9552 | 1256158.8685
72 | 2686850.4229 | 1256169.0959
73 | 2686573.6824 | 1256261.899
74 | 2686849.4426 | 1256339.2081
75 | 2686848.4685 | 1256336.8474
76 | 2686716.1684 | 1256219.8431
77 | 2686780.4221 | 1256229.9617
78 | 2686779.0185 | 1256198.3749
79 | 2686714.7668 | 1256193.2329
80 | 2686703.6349 | 1256158.3852
81 | 2686713.227 | 1256163.9987
82 | 2686714.4574 | 1256187.3591
83 | 2686774.888 | 1256225.1824

## line_std_types
| c_nf_per_km | r_ohm_per_km | x_ohm_per_km | max_i_ka | type | q_mm2 | alpha | voltage_rating
NAYY 4x50 SE | 210 | 0.642 | 0.083 | 0.142 | cs | 50 | 0.00403 | LV
NAYY 4x120 SE | 264 | 0.225 | 0.08 | 0.242 | cs | 120 | 0.00403 | LV
NAYY 4x150 SE | 261 | 0.208 | 0.08 | 0.27 | cs | 150 | 0.00403 | LV
NA2XS2Y 1x95 RM/25 12/20 kV | 216 | 0.313 | 0.132 | 0.252 | cs | 95 | 0.00403 | MV
NA2XS2Y 1x185 RM/25 12/20 kV | 273 | 0.161 | 0.117 | 0.362 | cs | 185 | 0.00403 | MV
NA2XS2Y 1x240 RM/25 12/20 kV | 304 | 0.122 | 0.112 | 0.421 | cs | 240 | 0.00403 | MV
NA2XS2Y 1x95 RM/25 6/10 kV | 315 | 0.313 | 0.123 | 0.249 | cs | 95 | 0.00403 | MV
NA2XS2Y 1x185 RM/25 6/10 kV | 406 | 0.161 | 0.11 | 0.358 | cs | 185 | 0.00403 | MV
NA2XS2Y 1x240 RM/25 6/10 kV | 456 | 0.122 | 0.105 | 0.416 | cs | 240 | 0.00403 | MV
NA2XS2Y 1x150 RM/25 12/20 kV | 250 | 0.206 | 0.116 | 0.319 | cs | 150 | 0.00403 | MV
NA2XS2Y 1x120 RM/25 12/20 kV | 230 | 0.253 | 0.119 | 0.283 | cs | 120 | 0.00403 | MV
NA2XS2Y 1x70 RM/25 12/20 kV | 190 | 0.443 | 0.132 | 0.22 | cs | 70 | 0.00403 | MV
NA2XS2Y 1x150 RM/25 6/10 kV | 360 | 0.206 | 0.11 | 0.315 | cs | 150 | 0.00403 | MV
NA2XS2Y 1x120 RM/25 6/10 kV | 340 | 0.253 | 0.113 | 0.28 | cs | 120 | 0.00403 | MV
NA2XS2Y 1x70 RM/25 6/10 kV | 280 | 0.443 | 0.123 | 0.217 | cs | 70 | 0.00403 | MV
N2XS(FL)2Y 1x120 RM/35 64/110 kV | 112 | 0.153 | 0.166 | 0.366 | cs | 120 | 0.00393 | HV
N2XS(FL)2Y 1x185 RM/35 64/110 kV | 125 | 0.099 | 0.156 | 0.457 | cs | 185 | 0.00393 | HV
N2XS(FL)2Y 1x240 RM/35 64/110 kV | 135 | 0.075 | 0.149 | 0.526 | cs | 240 | 0.00393 | HV
N2XS(FL)2Y 1x300 RM/35 64/110 kV | 144 | 0.06 | 0.144 | 0.588 | cs | 300 | 0.00393 | HV
15-AL1/3-ST1A 0.4 | 11 | 1.8769 | 0.35 | 0.105 | ol | 16 | 0.00403 | LV
24-AL1/4-ST1A 0.4 | 11.25 | 1.2012 | 0.335 | 0.14 | ol | 24 | 0.00403 | LV
48-AL1/8-ST1A 0.4 | 12.2 | 0.5939 | 0.3 | 0.21 | ol | 48 | 0.00403 | LV
94-AL1/15-ST1A 0.4 | 13.2 | 0.306 | 0.29 | 0.35 | ol | 94 | 0.00403 | LV
34-AL1/6-ST1A 10.0 | 9.7 | 0.8342 | 0.36 | 0.17 | ol | 34 | 0.00403 | MV
48-AL1/8-ST1A 10.0 | 10.1 | 0.5939 | 0.35 | 0.21 | ol | 48 | 0.00403 | MV
70-AL1/11-ST1A 10.0 | 10.4 | 0.4132 | 0.339 | 0.29 | ol | 70 | 0.00403 | MV
94-AL1/15-ST1A 10.0 | 10.75 | 0.306 | 0.33 | 0.35 | ol | 94 | 0.00403 | MV
122-AL1/20-ST1A 10.0 | 11.1 | 0.2376 | 0.323 | 0.41 | ol | 122 | 0.00403 | MV
149-AL1/24-ST1A 10.0 | 11.25 | 0.194 | 0.315 | 0.47 | ol | 149 | 0.00403 | MV
34-AL1/6-ST1A 20.0 | 9.15 | 0.8342 | 0.382 | 0.17 | ol | 34 | 0.00403 | MV
48-AL1/8-ST1A 20.0 | 9.5 | 0.5939 | 0.372 | 0.21 | ol | 48 | 0.00403 | MV
70-AL1/11-ST1A 20.0 | 9.7 | 0.4132 | 0.36 | 0.29 | ol | 70 | 0.00403 | MV
94-AL1/15-ST1A 20.0 | 10 | 0.306 | 0.35 | 0.35 | ol | 94 | 0.00403 | MV
122-AL1/20-ST1A 20.0 | 10.3 | 0.2376 | 0.344 | 0.41 | ol | 122 | 0.00403 | MV
149-AL1/24-ST1A 20.0 | 10.5 | 0.194 | 0.337 | 0.47 | ol | 149 | 0.00403 | MV
184-AL1/30-ST1A 20.0 | 10.75 | 0.1571 | 0.33 | 0.535 | ol | 184 | 0.00403 | MV
243-AL1/39-ST1A 20.0 | 11 | 0.1188 | 0.32 | 0.645 | ol | 243 | 0.00403 | MV
48-AL1/8-ST1A 110.0 | 8 | 0.5939 | 0.46 | 0.21 | ol | 48 | 0.00403 | HV
70-AL1/11-ST1A 110.0 | 8.4 | 0.4132 | 0.45 | 0.29 | ol | 70 | 0.00403 | HV
94-AL1/15-ST1A 110.0 | 8.65 | 0.306 | 0.44 | 0.35 | ol | 94 | 0.00403 | HV
122-AL1/20-ST1A 110.0 | 8.5 | 0.2376 | 0.43 | 0.41 | ol | 122 | 0.00403 | HV
149-AL1/24-ST1A 110.0 | 8.75 | 0.194 | 0.41 | 0.47 | ol | 149 | 0.00403 | HV
184-AL1/30-ST1A 110.0 | 8.8 | 0.1571 | 0.4 | 0.535 | ol | 184 | 0.00403 | HV
243-AL1/39-ST1A 110.0 | 9 | 0.1188 | 0.39 | 0.645 | ol | 243 | 0.00403 | HV
305-AL1/39-ST1A 110.0 | 9.2 | 0.0949 | 0.38 | 0.74 | ol | 305 | 0.00403 | HV
490-AL1/64-ST1A 110.0 | 9.75 | 0.059 | 0.37 | 0.96 | ol | 490 | 0.00403 | HV
679-AL1/86-ST1A 110.0 | 9.95 | 0.042 | 0.36 | 1.15 | ol | 679 | 0.00403 | HV
490-AL1/64-ST1A 220.0 | 10 | 0.059 | 0.285 | 0.96 | ol | 490 | 0.00403 | HV
679-AL1/86-ST1A 220.0 | 11.7 | 0.042 | 0.275 | 1.15 | ol | 679 | 0.00403 | HV
490-AL1/64-ST1A 380.0 | 11 | 0.059 | 0.253 | 0.96 | ol | 490 | 0.00403 | HV
679-AL1/86-ST1A 380.0 | 14.6 | 0.042 | 0.25 | 1.15 | ol | 679 | 0.00403 | HV

## trafo_std_types
| i0_percent | pfe_kw | vkr_percent | sn_mva | vn_lv_kv | vn_hv_kv | vk_percent | shift_degree | vector_group | tap_side | tap_neutral | tap_min | tap_max | tap_step_degree | tap_step_percent | tap_phase_shifter
160 MVA 380/110 kV | 0.06 | 60 | 0.25 | 160 | 110 | 380 | 12.2 | 0 | Yy0 | hv | 0 | -9 | 9 | 0 | 1.5 | FALSE
100 MVA 220/110 kV | 0.06 | 55 | 0.26 | 100 | 110 | 220 | 12 | 0 | Yy0 | hv | 0 | -9 | 9 | 0 | 1.5 | FALSE
63 MVA 110/20 kV | 0.04 | 22 | 0.32 | 63 | 20 | 110 | 18 | 150 | YNd5 | hv | 0 | -9 | 9 | 0 | 1.5 | FALSE
40 MVA 110/20 kV | 0.05 | 18 | 0.34 | 40 | 20 | 110 | 16.2 | 150 | YNd5 | hv | 0 | -9 | 9 | 0 | 1.5 | FALSE
25 MVA 110/20 kV | 0.07 | 14 | 0.41 | 25 | 20 | 110 | 12 | 150 | YNd5 | hv | 0 | -9 | 9 | 0 | 1.5 | FALSE
63 MVA 110/10 kV | 0.04 | 22 | 0.32 | 63 | 10 | 110 | 18 | 150 | YNd5 | hv | 0 | -9 | 9 | 0 | 1.5 | FALSE
40 MVA 110/10 kV | 0.05 | 18 | 0.34 | 40 | 10 | 110 | 16.2 | 150 | YNd5 | hv | 0 | -9 | 9 | 0 | 1.5 | FALSE
25 MVA 110/10 kV | 0.07 | 14 | 0.41 | 25 | 10 | 110 | 12 | 150 | YNd5 | hv | 0 | -9 | 9 | 0 | 1.5 | FALSE
0.25 MVA 20/0.4 kV | 0.32 | 0.8 | 1.44 | 0.25 | 0.4 | 20 | 6 | 150 | Yzn5 | hv | 0 | -2 | 2 | 0 | 2.5 | FALSE
0.4 MVA 20/0.4 kV | 0.3375 | 1.35 | 1.425 | 0.4 | 0.4 | 20 | 6 | 150 | Dyn5 | hv | 0 | -2 | 2 | 0 | 2.5 | FALSE
0.63 MVA 20/0.4 kV | 0.2619 | 1.65 | 1.206 | 0.63 | 0.4 | 20 | 6 | 150 | Dyn5 | hv | 0 | -2 | 2 | 0 | 2.5 | FALSE
0.25 MVA 10/0.4 kV | 0.24 | 0.6 | 1.2 | 0.25 | 0.4 | 10 | 4 | 150 | Dyn5 | hv | 0 | -2 | 2 | 0 | 2.5 | FALSE
0.4 MVA 10/0.4 kV | 0.2375 | 0.95 | 1.325 | 0.4 | 0.4 | 10 | 4 | 150 | Dyn5 | hv | 0 | -2 | 2 | 0 | 2.5 | FALSE
0.63 MVA 10/0.4 kV | 0.1873 | 1.18 | 1.0794 | 0.63 | 0.4 | 10 | 4 | 150 | Dyn5 | hv | 0 | -2 | 2 | 0 | 2.5 | FALSE

## trafo3w_std_types
| sn_hv_mva | sn_mv_mva | sn_lv_mva | vn_hv_kv | vn_mv_kv | vn_lv_kv | vk_hv_percent | vk_mv_percent | vk_lv_percent | vkr_hv_percent | vkr_mv_percent | vkr_lv_percent | pfe_kw | i0_percent | shift_mv_degree | shift_lv_degree | vector_group | tap_side | tap_neutral | tap_min | tap_max | tap_step_percent
63/25/38 MVA 110/20/10 kV | 63 | 25 | 38 | 110 | 20 | 10 | 10.4 | 10.4 | 10.4 | 0.28 | 0.32 | 0.35 | 35 | 0.89 | 0 | 0 | YN0yn0yn0 | hv | 0 | -10 | 10 | 1.2
63/25/38 MVA 110/10/10 kV | 63 | 25 | 38 | 110 | 10 | 10 | 10.4 | 10.4 | 10.4 | 0.28 | 0.32 | 0.35 | 35 | 0.89 | 0 | 0 | YN0yn0yn0 | hv | 0 | -10 | 10 | 1.2

## fuse_std_types
| fuse_type | i_rated_a | t_avg | t_min | t_total | x_avg | x_min | x_total
HV 100A | HV 100A | 100 | 0 | [10.0, 3.64, 0.854, 0.281, 0.1, 0.0531, 0.022, 0.01] | [10.0, 4.267, 1.21, 0.403, 0.1, 0.058, 0.022, 0.01] | 0 | [300.0, 350.0, 450.0, 550.0, 700.0, 850.0, 1200.0, 1752.0] | [600.0, 700.0, 900.0, 1150.0, 1665.0, 2000.0, 3000.0, 4313.0]
HV 10A | HV 10A | 10 | 0 | [10.0, 1675.0, 0.344, 0.156, 0.1, 0.0417, 0.0171, 0.01] | [10.0, 1.3, 0.3, 0.155, 0.1, 0.0555, 0.023, 0.01] | 0 | [30.0, 32.0, 35.0, 37.0, 39.0, 50.0, 70.0, 88.0] | [60.0, 70.0, 80.0, 87.0, 94.0, 110.0, 150.0, 216.0]
HV 125A | HV 125A | 125 | 0 | [10.0, 1.82, 0.344, 0.1, 0.0467, 0.0269, 0.01] | [10.0, 2.478, 0.426, 0.1, 0.0427, 0.0211, 0.01] | 0 | [375.0, 500.0, 700.0, 925.0, 1200.0, 1500.0, 2341.0] | [750.0, 1000.0, 1500.0, 2200.0, 3000.0, 4000.0, 5765.0]
HV 160A | HV 160A | 160 | 0 | [10.0, 4.15, 1.03, 0.198, 0.1, 0.051, 0.0172, 0.01] | [10.0, 2.3, 0.734, 0.274, 0.1, 0.046, 0.0177, 0.01] | 0 | [480.0, 550.0, 700.0, 1000.0, 1260.0, 1600.0, 2500.0, 3227.0] | [960.0, 1300.0, 1700.0, 2200.0, 2996.0, 4000.0, 6000.0, 7946.0]
HV 16A | HV 16A | 16 | 0 | [10.0, 0.352, 0.164, 0.1, 0.0649, 0.0342, 0.01] | [10.0, 2.34, 0.722, 0.181, 0.1, 0.055, 0.0296, 0.01] | 0 | [48.0, 60.0, 65.0, 71.0, 80.0, 100.0, 162.0] | [96.0, 110.0, 125.0, 150.0, 168.0, 200.0, 250.0, 398.0]
HV 200A | HV 200A | 200 | 0 | [10.0, 4.267, 1.21, 0.403, 0.1, 0.058, 0.022, 0.01] | [10.0, 3.73, 1.654, 0.328, 0.1, 0.0531, 0.019, 0.01] | 0 | [600.0, 700.0, 900.0, 1150.0, 1665.0, 2000.0, 3000.0, 4313.0] | [1200.0, 1500.0, 1800.0, 2700.0, 3960.0, 5000.0, 7500.0, 10620.0]
HV 20A | HV 20A | 20 | 0 | [10.0, 1.3, 0.3, 0.155, 0.1, 0.0555, 0.023, 0.01] | [10.0, 1.3, 0.161, 0.1, 0.0611, 0.0399, 0.0141, 0.01] | 0 | [60.0, 70.0, 80.0, 87.0, 94.0, 110.0, 150.0, 216.0] | [120.0, 150.0, 200.0, 223.0, 260.0, 300.0, 450.0, 532.0]
HV 25A | HV 25A | 25 | 0 | [10.0, 2.512, 0.833, 0.299, 0.1, 0.0372, 0.0223, 0.01] | [10.0, 3.125, 0.597, 0.198, 0.1, 0.0378, 0.022, 0.01] | 0 | [75.0, 82.0, 90.0, 100.0, 124.0, 170.0, 200.0, 289.0] | [150.0, 170.0, 210.0, 250.0, 294.0, 400.0, 500.0, 711.0]
HV 31.5A | HV 31.5A | 31.5 | 0 | [10.0, 2.34, 0.722, 0.181, 0.1, 0.055, 0.0296, 0.01] | [10.0, 2.84, 0.368, 0.164, 0.1, 0.0621, 0.0378, 0.0195, 0.01] | 0 | [95.0, 110.0, 125.0, 150.0, 165.0, 200.0, 250.0, 390.0] | [189.0, 220.0, 300.0, 350.0, 393.0, 450.0, 530.0, 700.0, 960.0]
HV 40A | HV 40A | 40 | 0 | [10.0, 1.3, 0.161, 0.1, 0.0611, 0.0399, 0.0141, 0.01] | [10.0, 2.05, 0.369, 0.198, 0.1, 0.051, 0.0298, 0.01] | 0 | [120.0, 150.0, 200.0, 223.0, 260.0, 300.0, 450.0, 532.0] | [240.0, 300.0, 400.0, 450.0, 530.0, 650.0, 800.0, 1311.0]
HV 50A | HV 50A | 50 | 0 | [10.0, 3.215, 0.597, 0.198, 0.1, 0.0378, 0.022, 0.01] | [10.0, 3.64, 0.854, 0.281, 0.1, 0.0531, 0.022, 0.01] | 0 | [150.0, 170.0, 210.0, 250.0, 294.0, 400.0, 500.0, 711.0] | [300.0, 350.0, 450.0, 550.0, 700.0, 850.0, 1200.0, 1752.0]
HV 6.3A | HV 6.3A | 6.3 | 0 | [10.0, 1.39, 0.344, 0.168, 0.1, 0.056, 0.0263, 0.01] | [10.0, 1.711, 0.516, 0.198, 0.1, 0.0634, 0.0303, 0.01] | 0 | [19.0, 19.5, 20.4, 20.8, 22.0, 25.0, 32.0, 48.0] | [38.0, 40.0, 43.0, 48.0, 53.0, 60.0, 75.0, 118.0]
HV 63A | HV 63A | 63 | 0 | [10.0, 2.84, 0.368, 0.164, 0.1, 0.0621, 0.0378, 0.0195, 0.01] | [10.0, 1.82, 0.344, 0.1, 0.0467, 0.0269, 0.01] | 0 | [189.0, 220.0, 300.0, 350.0, 393.0, 450.0, 530.0, 700.0, 961.0] | [378.0, 500.0, 700.0, 934.0, 1200.0, 1500.0, 2366.0]
HV 80A | HV 80A | 80 | 0 | [10.0, 2.05, 0.369, 0.198, 0.1, 0.051, 0.0298, 0.01] | [10.0, 4.15, 1.03, 0.198, 0.1, 0.051, 0.0172, 0.01] | 0 | [240.0, 300.0, 400.0, 450.0, 530.0, 650.0, 800.0, 1311.0] | [480.0, 550.0, 700.0, 1000.0, 1260.0, 1600.0, 2500.0, 3227.0]
Siemens NH-1-100 | Siemens NH-1-100 | 100 | [5400.0, 2000.0, 400.0, 20.0, 1.0, 0.2, 0.012, 0.004] | 0 | 0 | [150.0, 190.0, 250.0, 430.0, 900.0, 1250.0, 2700.0, 3600.0] | 0 | 0
Siemens NH-1-125 | Siemens NH-1-125 | 125 | [4800.0, 120.0, 7.0, 0.1, 0.004] | 0 | 0 | [180.0, 400.0, 740.0, 2000.0, 4250.0] | 0 | 0
Siemens NH-1-16 | Siemens NH-1-16 | 16 | [4000.0, 400.0, 2.0, 0.1, 0.04, 0.01] | 0 | 0 | [26.0, 35.0, 75.0, 150.0, 200.0, 300.0] | 0 | 0
Siemens NH-1-160 | Siemens NH-1-160 | 160 | [4800.0, 120.0, 7.0, 0.1, 0.004] | 0 | 0 | [210.0, 500.0, 900.0, 2300.0, 5000.0] | 0 | 0
Siemens NH-1-25 | Siemens NH-1-25 | 25 | [4000.0, 1000.0, 10.0, 0.2, 0.02, 0.01] | 0 | 0 | [40.0, 50.0, 100.0, 210.0, 400.0, 500.0] | 0 | 0
Siemens NH-1-50 | Siemens NH-1-50 | 50 | [4000.0, 40.0, 4.0, 1.0, 0.02, 0.01] | 0 | 0 | [86.0, 200.0, 300.0, 400.0, 1000.0, 1280.0] | 0 | 0
Siemens NH-1-63 | Siemens NH-1-63 | 63 | [4000.0, 100.0, 10.0, 2.0, 0.04, 0.01] | 0 | 0 | [100.0, 200.0, 300.0, 400.0, 1000.0, 1500.0] | 0 | 0
Siemens NH-1-80 | Siemens NH-1-80 | 80 | [4800.0, 120.0, 7.0, 0.1, 0.01] | 0 | 0 | [150.58, 250.0, 450.0, 1150.0, 2470.0] | 0 | 0
Siemens NH-2-1000 | Siemens NH-2-1000 | 1000 | [4800.0, 120.0, 7.0, 0.1, 0.004] | 0 | 0 | [1900.0, 3500.0, 8400.0, 24000.0, 52000.0] | 0 | 0
Siemens NH-2-200 | Siemens NH-2-200 | 200 | [4800.0, 120.0, 7.0, 0.1, 0.004] | 0 | 0 | [280.0, 650.0, 1200.0, 3000.0, 7000.0] | 0 | 0
Siemens NH-2-224 | Siemens NH-2-224 | 224 | [4800.0, 120.0, 7.0, 0.2, 0.04, 0.004] | 0 | 0 | [400.0, 750.0, 1453.0, 3025.0, 4315.0, 7600.0] | 0 | 0
Siemens NH-2-250 | Siemens NH-2-250 | 250 | [4800.0, 120.0, 7.0, 0.1, 0.004] | 0 | 0 | [450.0, 800.0, 1650.0, 4000.0, 8500.0] | 0 | 0
Siemens NH-2-315 | Siemens NH-2-315 | 315 | [4800.0, 120.0, 7.0, 0.1, 0.004] | 0 | 0 | [550.0, 920.0, 1900.0, 5000.0, 11000.0] | 0 | 0
Siemens NH-2-355 | Siemens NH-2-355 | 355 | [4800.0, 120.0, 6.0, 0.1, 0.004] | 0 | 0 | [650.0, 1116.27, 2350.0, 5840.0, 12790.0] | 0 | 0
Siemens NH-2-400 | Siemens NH-2-400 | 400 | [4800.0, 120.0, 7.0, 0.1, 0.004] | 0 | 0 | [720.0, 1350.0, 2800.0, 6500.0, 15000.0] | 0 | 0
Siemens NH-2-425 | Siemens NH-2-425 | 425 | [4800.0, 120.0, 7.0, 0.1, 0.004] | 0 | 0 | [850.0, 1500.0, 3050.0, 7500.0, 16500.0] | 0 | 0
Siemens NH-2-630 | Siemens NH-2-630 | 630 | [4800.0, 120.0, 7.0, 0.1, 0.004] | 0 | 0 | [1200.0, 2000.0, 4800.0, 12000.0, 26000.0] | 0 | 0

## dtypes
| element | column | dtype
0 | bus | name | object
1 | bus | vn_kv | float64
2 | bus | type | object
3 | bus | zone | object
4 | bus | in_service | bool
5 | load | name | object
6 | load | bus | uint32
7 | load | p_mw | float64
8 | load | q_mvar | float64
9 | load | const_z_percent | float64
10 | load | const_i_percent | float64
11 | load | sn_mva | float64
12 | load | scaling | float64
13 | load | in_service | bool
14 | load | type | object
15 | ext_grid | name | object
16 | ext_grid | bus | uint32
17 | ext_grid | vm_pu | float64
18 | ext_grid | va_degree | float64
19 | ext_grid | slack_weight | float64
20 | ext_grid | in_service | bool
21 | line | name | object
22 | line | std_type | object
23 | line | from_bus | uint32
24 | line | to_bus | uint32
25 | line | length_km | float64
26 | line | r_ohm_per_km | float64
27 | line | x_ohm_per_km | float64
28 | line | c_nf_per_km | float64
29 | line | g_us_per_km | float64
30 | line | max_i_ka | float64
31 | line | df | float64
32 | line | parallel | uint32
33 | line | type | object
34 | line | in_service | bool
35 | trafo | name | object
36 | trafo | std_type | object
37 | trafo | hv_bus | uint32
38 | trafo | lv_bus | uint32
39 | trafo | sn_mva | float64
40 | trafo | vn_hv_kv | float64
41 | trafo | vn_lv_kv | float64
42 | trafo | vk_percent | float64
43 | trafo | vkr_percent | float64
44 | trafo | pfe_kw | float64
45 | trafo | i0_percent | float64
46 | trafo | shift_degree | float64
47 | trafo | tap_side | object
48 | trafo | tap_neutral | int32
49 | trafo | tap_min | int32
50 | trafo | tap_max | int32
51 | trafo | tap_step_percent | float64
52 | trafo | tap_step_degree | float64
53 | trafo | tap_pos | int32
54 | trafo | tap_phase_shifter | bool
55 | trafo | parallel | uint32
56 | trafo | df | float64
57 | trafo | in_service | bool
58 | line_geodata | coords | object
59 | bus_geodata | x | float64
60 | bus_geodata | y | float64
61 | bus_geodata | coords | object

## parameters
| version | format_version | converged | OPF_converged | name | f_hz | sn_mva
0 | 2.14.6 | 2.14.0 | FALSE | FALSE |  | 50 | 1