## bus
| name | vn_kv | type | zone | in_service
0 | bus_LV_62-2_0_6_node_0 | 0.4 | n |  | TRUE
1 | bus_LV_62-2_0_6_node_1 | 0.4 | n |  | TRUE
2 | bus_LV_62-2_0_6_node_3 | 0.4 | n |  | TRUE
3 | bus_LV_62-2_0_6_node_13 | 0.4 | n |  | TRUE
4 | bus_LV_62-2_0_6_node_76 | 0.4 | n |  | TRUE
5 | bus_LV_62-2_0_6_node_4 | 0.4 | n |  | TRUE
6 | bus_LV_62-2_0_6_node_6 | 0.4 | n |  | TRUE
7 | bus_LV_62-2_0_6_node_5 | 0.4 | n |  | TRUE
8 | bus_LV_62-2_0_6_node_7 | 0.4 | n |  | TRUE
9 | bus_LV_62-2_0_6_node_74 | 0.4 | n |  | TRUE
10 | bus_LV_62-2_0_6_node_10 | 0.4 | n |  | TRUE
11 | bus_LV_62-2_0_6_node_30 | 0.4 | n |  | TRUE
12 | bus_LV_62-2_0_6_node_11 | 0.4 | n |  | TRUE
13 | bus_LV_62-2_0_6_node_15 | 0.4 | n |  | TRUE
14 | bus_LV_62-2_0_6_node_12 | 0.4 | n |  | TRUE
15 | bus_LV_62-2_0_6_node_14 | 0.4 | n |  | TRUE
16 | bus_LV_62-2_0_6_node_28 | 0.4 | n |  | TRUE
17 | bus_LV_62-2_0_6_node_16 | 0.4 | n |  | TRUE
18 | bus_LV_62-2_0_6_node_75 | 0.4 | n |  | TRUE
19 | bus_LV_62-2_0_6_node_31 | 0.4 | n |  | TRUE
20 | bus_LV_62-2_0_6_node_17 | 0.4 | n |  | TRUE
21 | bus_LV_62-2_0_6_node_23 | 0.4 | n |  | TRUE
22 | bus_LV_62-2_0_6_node_40 | 0.4 | n |  | TRUE
23 | bus_LV_62-2_0_6_node_18 | 0.4 | n |  | TRUE
24 | bus_LV_62-2_0_6_node_63 | 0.4 | n |  | TRUE
25 | bus_LV_62-2_0_6_node_22 | 0.4 | n |  | TRUE
26 | bus_LV_62-2_0_6_node_61 | 0.4 | n |  | TRUE
27 | bus_LV_62-2_0_6_node_19 | 0.4 | n |  | TRUE
28 | bus_LV_62-2_0_6_node_60 | 0.4 | n |  | TRUE
29 | bus_LV_62-2_0_6_node_59 | 0.4 | n |  | TRUE
30 | bus_LV_62-2_0_6_node_20 | 0.4 | n |  | TRUE
31 | bus_LV_62-2_0_6_node_26 | 0.4 | n |  | TRUE
32 | bus_LV_62-2_0_6_node_24 | 0.4 | n |  | TRUE
33 | bus_LV_62-2_0_6_node_42 | 0.4 | n |  | TRUE
34 | bus_LV_62-2_0_6_node_25 | 0.4 | n |  | TRUE
35 | bus_LV_62-2_0_6_node_43 | 0.4 | n |  | TRUE
36 | bus_LV_62-2_0_6_node_57 | 0.4 | n |  | TRUE
37 | bus_LV_62-2_0_6_node_64 | 0.4 | n |  | TRUE
38 | bus_LV_62-2_0_6_node_41 | 0.4 | n |  | TRUE
39 | bus_LV_62-2_0_6_node_21 | 0.4 | n |  | TRUE
40 | bus_LV_62-2_0_6_node_39 | 0.4 | n |  | TRUE
41 | bus_LV_62-2_0_6_node_53 | 0.4 | n |  | TRUE
42 | bus_LV_62-2_0_6_node_78 | 0.4 | n |  | TRUE
43 | bus_LV_62-2_0_6_node_29 | 0.4 | n |  | TRUE
44 | bus_LV_62-2_0_6_node_44 | 0.4 | n |  | TRUE
45 | bus_LV_62-2_0_6_node_37 | 0.4 | n |  | TRUE
46 | bus_LV_62-2_0_6_node_32 | 0.4 | n |  | TRUE
47 | bus_LV_62-2_0_6_node_67 | 0.4 | n |  | TRUE
48 | bus_LV_62-2_0_6_node_62 | 0.4 | n |  | TRUE
49 | bus_LV_62-2_0_6_node_65 | 0.4 | n |  | TRUE
50 | bus_LV_62-2_0_6_node_34 | 0.4 | n |  | TRUE
51 | bus_LV_62-2_0_6_node_35 | 0.4 | n |  | TRUE
52 | bus_LV_62-2_0_6_node_33 | 0.4 | n |  | TRUE
53 | bus_LV_62-2_0_6_node_58 | 0.4 | n |  | TRUE
54 | bus_LV_62-2_0_6_node_56 | 0.4 | n |  | TRUE
55 | bus_LV_62-2_0_6_node_45 | 0.4 | n |  | TRUE
56 | bus_LV_62-2_0_6_node_80 | 0.4 | n |  | TRUE
57 | bus_LV_62-2_0_6_node_82 | 0.4 | n |  | TRUE
58 | bus_LV_62-2_0_6_node_79 | 0.4 | n |  | TRUE
59 | bus_LV_62-2_0_6_node_77 | 0.4 | n |  | TRUE
60 | bus_LV_62-2_0_6_node_36 | 0.4 | n |  | TRUE
61 | bus_LV_62-2_0_6_node_48 | 0.4 | n |  | TRUE
62 | bus_LV_62-2_0_6_node_47 | 0.4 | n |  | TRUE
63 | bus_LV_62-2_0_6_node_49 | 0.4 | n |  | TRUE
64 | bus_LV_62-2_0_6_node_46 | 0.4 | n |  | TRUE
65 | bus_LV_62-2_0_6_node_66 | 0.4 | n |  | TRUE
66 | bus_LV_62-2_0_6_node_50 | 0.4 | n |  | TRUE
67 | bus_LV_62-2_0_6_node_51 | 0.4 | n |  | TRUE
68 | bus_LV_62-2_0_6_node_52 | 0.4 | n |  | TRUE
69 | bus_LV_62-2_0_6_node_54 | 0.4 | n |  | TRUE
70 | bus_LV_62-2_0_6_node_55 | 0.4 | n |  | TRUE
71 | bus_LV_62-2_0_6_node_68 | 0.4 | n |  | TRUE
72 | bus_LV_62-2_0_6_node_69 | 0.4 | n |  | TRUE
73 | bus_LV_62-2_0_6_node_70 | 0.4 | n |  | TRUE
74 | bus_LV_62-2_0_6_node_71 | 0.4 | n |  | TRUE
75 | bus_LV_62-2_0_6_node_73 | 0.4 | n |  | TRUE
76 | bus_LV_62-2_0_6_node_72 | 0.4 | n |  | TRUE
77 | bus_LV_62-2_0_6_node_81 | 0.4 | n |  | TRUE
78 | bus_MV_640_0_node_26 | 20 | n |  | TRUE

## load
| name | bus | p_mw | q_mvar | const_z_percent | const_i_percent | sn_mva | scaling | in_service | type
0 | LV_62-2_0_6_load_0 | 0 | 0.012471 | 0.0031256 | 0 | 0 |  | 1 | TRUE | wye
1 | LV_62-2_0_6_load_76 | 4 | 0.021162 | 0.0053037 | 0 | 0 |  | 1 | TRUE | wye
2 | LV_62-2_0_6_load_74 | 9 | 0.056441 | 0.014145 | 0 | 0 |  | 1 | TRUE | wye
3 | LV_62-2_0_6_load_30 | 11 | 0.011223 | 0.0028127 | 0 | 0 |  | 1 | TRUE | wye
4 | LV_62-2_0_6_load_11 | 12 | 0.011918 | 0.002987 | 0 | 0 |  | 1 | TRUE | wye
5 | LV_62-2_0_6_load_12 | 14 | 0.088733 | 0.022239 | 0 | 0 |  | 1 | TRUE | wye
6 | LV_62-2_0_6_load_75 | 18 | 0.017278 | 0.0043304 | 0 | 0 |  | 1 | TRUE | wye
7 | LV_62-2_0_6_load_31 | 19 | 0.064989 | 0.016288 | 0 | 0 |  | 1 | TRUE | wye
8 | LV_62-2_0_6_load_40 | 22 | 0.0023912 | 0.00059928 | 0 | 0 |  | 1 | TRUE | wye
9 | LV_62-2_0_6_load_63 | 24 | 0.00688 | 0.0017243 | 0 | 0 |  | 1 | TRUE | wye
10 | LV_62-2_0_6_load_61 | 26 | 0.008516 | 0.0021343 | 0 | 0 |  | 1 | TRUE | wye
11 | LV_62-2_0_6_load_59 | 29 | 0.0017779 | 0.00044559 | 0 | 0 |  | 1 | TRUE | wye
12 | LV_62-2_0_6_load_42 | 33 | 0.0022854 | 0.00057276 | 0 | 0 |  | 1 | TRUE | wye
13 | LV_62-2_0_6_load_43 | 35 | 0.0033975 | 0.00085149 | 0 | 0 |  | 1 | TRUE | wye
14 | LV_62-2_0_6_load_64 | 37 | 0.0062152 | 0.0015577 | 0 | 0 |  | 1 | TRUE | wye
15 | LV_62-2_0_6_load_41 | 38 | 0.0024358 | 0.00061047 | 0 | 0 |  | 1 | TRUE | wye
16 | LV_62-2_0_6_load_53 | 41 | 0.0033613 | 0.00084242 | 0 | 0 |  | 1 | TRUE | wye
17 | LV_62-2_0_6_load_78 | 42 | 0.0027182 | 0.00068125 | 0 | 0 |  | 1 | TRUE | wye
18 | LV_62-2_0_6_load_44 | 44 | 0.00094594 | 0.00023708 | 0 | 0 |  | 1 | TRUE | wye
19 | LV_62-2_0_6_load_37 | 45 | 0.00036556 | 9.1618e-05 | 0 | 0 |  | 1 | TRUE | wye
20 | LV_62-2_0_6_load_67 | 47 | 0.0020054 | 0.00050261 | 0 | 0 |  | 1 | TRUE | wye
21 | LV_62-2_0_6_load_62 | 48 | 0.0085217 | 0.0021357 | 0 | 0 |  | 1 | TRUE | wye
22 | LV_62-2_0_6_load_65 | 49 | 0.0018672 | 0.00046795 | 0 | 0 |  | 1 | TRUE | wye
23 | LV_62-2_0_6_load_33 | 52 | 0.00036013 | 9.0258e-05 | 0 | 0 |  | 1 | TRUE | wye
24 | LV_62-2_0_6_load_56 | 54 | 0.0016488 | 0.00041322 | 0 | 0 |  | 1 | TRUE | wye
25 | LV_62-2_0_6_load_45 | 55 | 0.0023621 | 0.000592 | 0 | 0 |  | 1 | TRUE | wye
26 | LV_62-2_0_6_load_82 | 57 | 0.0019852 | 0.00049754 | 0 | 0 |  | 1 | TRUE | wye
27 | LV_62-2_0_6_load_77 | 59 | 0.0011472 | 0.00028753 | 0 | 0 |  | 1 | TRUE | wye
28 | LV_62-2_0_6_load_36 | 60 | 0.00094908 | 0.00023786 | 0 | 0 |  | 1 | TRUE | wye
29 | LV_62-2_0_6_load_48 | 61 | 0.0034751 | 0.00087094 | 0 | 0 |  | 1 | TRUE | wye
30 | LV_62-2_0_6_load_47 | 62 | 0.0035686 | 0.00089438 | 0 | 0 |  | 1 | TRUE | wye
31 | LV_62-2_0_6_load_49 | 63 | 0.0020206 | 0.0005064 | 0 | 0 |  | 1 | TRUE | wye
32 | LV_62-2_0_6_load_46 | 64 | 0.002413 | 0.00060477 | 0 | 0 |  | 1 | TRUE | wye
33 | LV_62-2_0_6_load_66 | 65 | 0.0019367 | 0.00048539 | 0 | 0 |  | 1 | TRUE | wye
34 | LV_62-2_0_6_load_50 | 66 | 0.0034139 | 0.0008556 | 0 | 0 |  | 1 | TRUE | wye
35 | LV_62-2_0_6_load_51 | 67 | 0.0038147 | 0.00095606 | 0 | 0 |  | 1 | TRUE | wye
36 | LV_62-2_0_6_load_54 | 69 | 0.0036899 | 0.00092479 | 0 | 0 |  | 1 | TRUE | wye
37 | LV_62-2_0_6_load_68 | 71 | 0.0020215 | 0.00050664 | 0 | 0 |  | 1 | TRUE | wye
38 | LV_62-2_0_6_load_69 | 72 | 0.00034204 | 8.5723e-05 | 0 | 0 |  | 1 | TRUE | wye
39 | LV_62-2_0_6_load_70 | 73 | 0.00049902 | 0.00012507 | 0 | 0 |  | 1 | TRUE | wye
40 | LV_62-2_0_6_load_72 | 76 | 0.00055137 | 0.00013819 | 0 | 0 |  | 1 | TRUE | wye
41 | LV_62-2_0_6_load_81 | 77 | 0.002586 | 0.00064811 | 0 | 0 |  | 1 | TRUE | wye

## ext_grid
| name | bus | vm_pu | va_degree | slack_weight | in_service
0 |  | 19 | 1 | 0 | 1 | TRUE

## line
| name | std_type | from_bus | to_bus | length_km | r_ohm_per_km | x_ohm_per_km | c_nf_per_km | g_us_per_km | max_i_ka | df | parallel | type | in_service
0 | LV_62-2_0_6_line_0 |  | 0 | 1 | 0.010366 | 0.125 | 0.08 | 261 | 0 | 0.364 | 1 | 1 | cs | TRUE
1 | LV_62-2_0_6_line_1 |  | 1 | 2 | 0.029473 | 0.125 | 0.08 | 261 | 0 | 0.364 | 1 | 1 | cs | TRUE
2 | LV_62-2_0_6_line_2 |  | 2 | 3 | 0.074067 | 0.125 | 0.08 | 261 | 0 | 0.364 | 1 | 5 | cs | TRUE
3 | LV_62-2_0_6_line_3 |  | 2 | 4 | 0.0087859 | 0.125 | 0.08 | 261 | 0 | 0.364 | 1 | 5 | cs | TRUE
4 | LV_62-2_0_6_line_4 |  | 3 | 13 | 0.047563 | 0.125 | 0.08 | 261 | 0 | 0.364 | 1 | 5 | cs | TRUE
5 | LV_62-2_0_6_line_5 |  | 3 | 14 | 0.084192 | 0.125 | 0.08 | 261 | 0 | 0.364 | 1 | 1 | cs | TRUE
6 | LV_62-2_0_6_line_6 |  | 4 | 5 | 0.013014 | 0.125 | 0.08 | 261 | 0 | 0.364 | 1 | 5 | cs | TRUE
7 | LV_62-2_0_6_line_7 |  | 5 | 6 | 0.0096266 | 0.125 | 0.08 | 261 | 0 | 0.364 | 1 | 5 | cs | TRUE
8 | LV_62-2_0_6_line_8 |  | 6 | 10 | 0.006898 | 0.125 | 0.08 | 261 | 0 | 0.364 | 1 | 1 | cs | TRUE
9 | LV_62-2_0_6_line_9 |  | 6 | 11 | 0.0098026 | 0.125 | 0.08 | 261 | 0 | 0.364 | 1 | 5 | cs | TRUE
10 | LV_62-2_0_6_line_10 |  | 7 | 8 | 0.082375 | 0.125 | 0.08 | 261 | 0 | 0.364 | 1 | 3 | cs | TRUE
11 | LV_62-2_0_6_line_11 |  | 7 | 9 | 0.040146 | 0.125 | 0.08 | 261 | 0 | 0.364 | 1 | 1 | cs | TRUE
12 | LV_62-2_0_6_line_12 |  | 8 | 11 | 0.010504 | 0.125 | 0.08 | 261 | 0 | 0.364 | 1 | 5 | cs | TRUE
13 | LV_62-2_0_6_line_13 |  | 10 | 12 | 0.040763 | 0.125 | 0.08 | 261 | 0 | 0.364 | 1 | 1 | cs | TRUE
14 | LV_62-2_0_6_line_14 |  | 13 | 18 | 0.020728 | 0.125 | 0.08 | 261 | 0 | 0.364 | 1 | 5 | cs | TRUE
15 | LV_62-2_0_6_line_15 |  | 15 | 16 | 0.09619 | 0.125 | 0.08 | 261 | 0 | 0.364 | 1 | 1 | cs | TRUE
16 | LV_62-2_0_6_line_16 |  | 15 | 17 | 0.0090572 | 0.125 | 0.08 | 261 | 0 | 0.364 | 1 | 1 | cs | TRUE
17 | LV_62-2_0_6_line_17 |  | 16 | 42 | 0.019236 | 0.125 | 0.08 | 261 | 0 | 0.364 | 1 | 1 | cs | TRUE
18 | LV_62-2_0_6_line_18 |  | 17 | 19 | 0.0066387 | 0.125 | 0.08 | 261 | 0 | 0.364 | 1 | 1 | cs | TRUE
19 | LV_62-2_0_6_line_19 |  | 18 | 31 | 0.033296 | 0.125 | 0.08 | 261 | 0 | 0.364 | 1 | 5 | cs | TRUE
20 | LV_62-2_0_6_line_20 |  | 19 | 46 | 0.034062 | 0.125 | 0.08 | 261 | 0 | 0.364 | 1 | 5 | cs | TRUE
21 | LV_62-2_0_6_line_21 |  | 20 | 21 | 0.00505 | 0.125 | 0.08 | 261 | 0 | 0.364 | 1 | 1 | cs | TRUE
22 | LV_62-2_0_6_line_22 |  | 20 | 22 | 0.017128 | 0.125 | 0.08 | 261 | 0 | 0.364 | 1 | 1 | cs | TRUE
23 | LV_62-2_0_6_line_23 |  | 21 | 29 | 0.028157 | 0.125 | 0.08 | 261 | 0 | 0.364 | 1 | 1 | cs | TRUE
24 | LV_62-2_0_6_line_24 |  | 22 | 34 | 0.0072052 | 0.125 | 0.08 | 261 | 0 | 0.364 | 1 | 1 | cs | TRUE
25 | LV_62-2_0_6_line_25 |  | 23 | 24 | 0.0089075 | 0.125 | 0.08 | 261 | 0 | 0.364 | 1 | 5 | cs | TRUE
26 | LV_62-2_0_6_line_26 |  | 23 | 25 | 0.01208 | 0.125 | 0.08 | 261 | 0 | 0.364 | 1 | 5 | cs | TRUE
27 | LV_62-2_0_6_line_27 |  | 23 | 26 | 0.0311 | 0.125 | 0.08 | 261 | 0 | 0.364 | 1 | 1 | cs | TRUE
28 | LV_62-2_0_6_line_28 |  | 24 | 37 | 0.02403 | 0.125 | 0.08 | 261 | 0 | 0.364 | 1 | 5 | cs | TRUE
29 | LV_62-2_0_6_line_29 |  | 25 | 34 | 0.037964 | 0.125 | 0.08 | 261 | 0 | 0.364 | 1 | 5 | cs | TRUE
30 | LV_62-2_0_6_line_30 |  | 25 | 35 | 0.026329 | 0.125 | 0.08 | 261 | 0 | 0.364 | 1 | 1 | cs | TRUE
31 | LV_62-2_0_6_line_31 |  | 26 | 48 | 0.026312 | 0.125 | 0.08 | 261 | 0 | 0.364 | 1 | 1 | cs | TRUE
32 | LV_62-2_0_6_line_32 |  | 27 | 28 | 0.013488 | 0.125 | 0.08 | 261 | 0 | 0.364 | 1 | 1 | cs | TRUE
33 | LV_62-2_0_6_line_33 |  | 27 | 29 | 0.019994 | 0.125 | 0.08 | 261 | 0 | 0.364 | 1 | 1 | cs | TRUE
34 | LV_62-2_0_6_line_34 |  | 28 | 49 | 0.027298 | 0.125 | 0.08 | 261 | 0 | 0.364 | 1 | 1 | cs | TRUE
35 | LV_62-2_0_6_line_35 |  | 30 | 31 | 0.030039 | 0.125 | 0.08 | 261 | 0 | 0.364 | 1 | 5 | cs | TRUE
36 | LV_62-2_0_6_line_36 |  | 30 | 32 | 0.029306 | 0.125 | 0.08 | 261 | 0 | 0.364 | 1 | 5 | cs | TRUE
37 | LV_62-2_0_6_line_37 |  | 30 | 33 | 0.020174 | 0.125 | 0.08 | 261 | 0 | 0.364 | 1 | 1 | cs | TRUE
38 | LV_62-2_0_6_line_38 |  | 32 | 36 | 0.020458 | 0.125 | 0.08 | 261 | 0 | 0.364 | 1 | 1 | cs | TRUE
39 | LV_62-2_0_6_line_39 |  | 32 | 37 | 0.032728 | 0.125 | 0.08 | 261 | 0 | 0.364 | 1 | 5 | cs | TRUE
40 | LV_62-2_0_6_line_40 |  | 34 | 38 | 0.022573 | 0.125 | 0.08 | 261 | 0 | 0.364 | 1 | 5 | cs | TRUE
41 | LV_62-2_0_6_line_41 |  | 36 | 53 | 0.018534 | 0.125 | 0.08 | 261 | 0 | 0.364 | 1 | 1 | cs | TRUE
42 | LV_62-2_0_6_line_42 |  | 36 | 54 | 0.01345 | 0.125 | 0.08 | 261 | 0 | 0.364 | 1 | 1 | cs | TRUE
43 | LV_62-2_0_6_line_43 |  | 38 | 55 | 0.023367 | 0.125 | 0.08 | 261 | 0 | 0.364 | 1 | 5 | cs | TRUE
44 | LV_62-2_0_6_line_44 |  | 39 | 40 | 0.019548 | 0.125 | 0.08 | 261 | 0 | 0.364 | 1 | 1 | cs | TRUE
45 | LV_62-2_0_6_line_45 |  | 39 | 41 | 0.01836 | 0.125 | 0.08 | 261 | 0 | 0.364 | 1 | 1 | cs | TRUE
46 | LV_62-2_0_6_line_46 |  | 40 | 47 | 0.016739 | 0.125 | 0.08 | 261 | 0 | 0.364 | 1 | 1 | cs | TRUE
47 | LV_62-2_0_6_line_47 |  | 42 | 59 | 0.023331 | 0.125 | 0.08 | 261 | 0 | 0.364 | 1 | 1 | cs | TRUE
48 | LV_62-2_0_6_line_48 |  | 43 | 44 | 0.022808 | 0.125 | 0.08 | 261 | 0 | 0.364 | 1 | 1 | cs | TRUE
49 | LV_62-2_0_6_line_49 |  | 43 | 45 | 0.04768 | 0.125 | 0.08 | 261 | 0 | 0.364 | 1 | 1 | cs | TRUE
50 | LV_62-2_0_6_line_50 |  | 44 | 51 | 0.022852 | 0.125 | 0.08 | 261 | 0 | 0.364 | 1 | 1 | cs | TRUE
51 | LV_62-2_0_6_line_51 |  | 45 | 60 | 0.03392 | 0.125 | 0.08 | 261 | 0 | 0.364 | 1 | 1 | cs | TRUE
52 | LV_62-2_0_6_line_52 |  | 46 | 52 | 0.023898 | 0.125 | 0.08 | 261 | 0 | 0.364 | 1 | 5 | cs | TRUE
53 | LV_62-2_0_6_line_53 |  | 47 | 65 | 0.019901 | 0.125 | 0.08 | 261 | 0 | 0.364 | 1 | 1 | cs | TRUE
54 | LV_62-2_0_6_line_54 |  | 49 | 70 | 0.019585 | 0.125 | 0.08 | 261 | 0 | 0.364 | 1 | 1 | cs | TRUE
55 | LV_62-2_0_6_line_55 |  | 50 | 51 | 0.016343 | 0.125 | 0.08 | 261 | 0 | 0.364 | 1 | 5 | cs | TRUE
56 | LV_62-2_0_6_line_56 |  | 50 | 52 | 0.018552 | 0.125 | 0.08 | 261 | 0 | 0.364 | 1 | 5 | cs | TRUE
57 | LV_62-2_0_6_line_57 |  | 51 | 61 | 0.0211 | 0.125 | 0.08 | 261 | 0 | 0.364 | 1 | 1 | cs | TRUE
58 | LV_62-2_0_6_line_58 |  | 51 | 62 | 0.017816 | 0.125 | 0.08 | 261 | 0 | 0.364 | 1 | 5 | cs | TRUE
59 | LV_62-2_0_6_line_59 |  | 53 | 72 | 0.027525 | 0.125 | 0.08 | 261 | 0 | 0.364 | 1 | 1 | cs | TRUE
60 | LV_62-2_0_6_line_60 |  | 55 | 64 | 0.0021765 | 0.125 | 0.08 | 261 | 0 | 0.364 | 1 | 5 | cs | TRUE
61 | LV_62-2_0_6_line_61 |  | 56 | 57 | 0.005031 | 0.125 | 0.08 | 261 | 0 | 0.364 | 1 | 1 | cs | TRUE
62 | LV_62-2_0_6_line_62 |  | 56 | 58 | 0.015995 | 0.125 | 0.08 | 261 | 0 | 0.364 | 1 | 1 | cs | TRUE
63 | LV_62-2_0_6_line_63 |  | 58 | 59 | 0.018125 | 0.125 | 0.08 | 261 | 0 | 0.364 | 1 | 1 | cs | TRUE
64 | LV_62-2_0_6_line_64 |  | 61 | 63 | 0.028323 | 0.125 | 0.08 | 261 | 0 | 0.364 | 1 | 1 | cs | TRUE
65 | LV_62-2_0_6_line_65 |  | 62 | 64 | 0.022206 | 0.125 | 0.08 | 261 | 0 | 0.364 | 1 | 5 | cs | TRUE
66 | LV_62-2_0_6_line_66 |  | 65 | 71 | 0.021743 | 0.125 | 0.08 | 261 | 0 | 0.364 | 1 | 1 | cs | TRUE
67 | LV_62-2_0_6_line_67 |  | 66 | 67 | 0.00025932 | 0.125 | 0.08 | 261 | 0 | 0.364 | 1 | 1 | cs | TRUE
68 | LV_62-2_0_6_line_68 |  | 66 | 68 | 0.01319 | 0.125 | 0.08 | 261 | 0 | 0.364 | 1 | 1 | cs | TRUE
69 | LV_62-2_0_6_line_69 |  | 68 | 69 | 0.018239 | 0.125 | 0.08 | 261 | 0 | 0.364 | 1 | 1 | cs | TRUE
70 | LV_62-2_0_6_line_70 |  | 68 | 70 | 0.02068 | 0.125 | 0.08 | 261 | 0 | 0.364 | 1 | 1 | cs | TRUE
71 | LV_62-2_0_6_line_71 |  | 70 | 71 | 0.0029731 | 0.125 | 0.08 | 261 | 0 | 0.364 | 1 | 1 | cs | TRUE
72 | LV_62-2_0_6_line_72 |  | 72 | 73 | 0.011246 | 0.125 | 0.08 | 261 | 0 | 0.364 | 1 | 1 | cs | TRUE
73 | LV_62-2_0_6_line_73 |  | 73 | 74 | 0.014119 | 0.125 | 0.08 | 261 | 0 | 0.364 | 1 | 1 | cs | TRUE
74 | LV_62-2_0_6_line_74 |  | 74 | 75 | 0.012323 | 0.125 | 0.08 | 261 | 0 | 0.364 | 1 | 1 | cs | TRUE
75 | LV_62-2_0_6_line_75 |  | 74 | 76 | 0.028593 | 0.125 | 0.08 | 261 | 0 | 0.364 | 1 | 1 | cs | TRUE
76 | LV_62-2_0_6_line_76 |  | 75 | 77 | 0.004971 | 0.125 | 0.08 | 261 | 0 | 0.364 | 1 | 1 | cs | TRUE

## trafo
| name | std_type | hv_bus | lv_bus | sn_mva | vn_hv_kv | vn_lv_kv | vk_percent | vkr_percent | pfe_kw | i0_percent | shift_degree | tap_side | tap_neutral | tap_min | tap_max | tap_step_percent | tap_step_degree | tap_pos | tap_phase_shifter | parallel | df | in_service
0 | LV_62-2_0_6_trafo_31 | 0.63 MVA 20/0.4 kV | 78 | 19 | 0.63 | 20 | 0.4 | 6 | 1.206 | 1.65 | 0.2619 | 150 | hv | 0 | -2 | 2 | 2.5 | 0 | 0 | FALSE | 1 | 1 | TRUE

## line_geodata
| x0 | y0 | x1 | y1 | x2 | y2 | x3 | y3 | x4 | y4 | x5 | y5 | x6 | y6 | x7 | y7 | x8 | y8 | x9 | y9
0 | 2686358.5572 | 1255937.2861 | 2686366.8329 | 1255943.528
1 | 2686357.3069 | 1255935.0995 | 2686349.3491 | 1255946.9926 | 2686351.204 | 1255948.065 | 2686358.5572 | 1255937.2861
2 | 2686357.3069 | 1255935.0995 | 2686366.9993 | 1255920.6409 | 2686382.614 | 1255895.7718 | 2686387.895 | 1255887.9539 | 2686397.3707 | 1255894.5528 | 2686398.8673 | 1255895.8867 | 2686396.4841 | 1255899.4769
3 | 2686357.3069 | 1255935.0995 | 2686354.7665 | 1255933.439 | 2686351.3861 | 1255938.0915
4 | 2686396.4841 | 1255899.4769 | 2686398.8673 | 1255895.8867 | 2686401.0016 | 1255891.7814 | 2686405.7198 | 1255882.7321 | 2686403.3336 | 1255881.3629 | 2686400.0998 | 1255879.1474 | 2686391.109 | 1255870.3428 | 2686398.3493 | 1255864.7219
5 | 2686396.4841 | 1255899.4769 | 2686385.5177 | 1255916.4633 | 2686417.7762 | 1255937.8059 | 2686439.3581 | 1255950.9964
6 | 2686346.2314 | 1255949.7493 | 2686347.7233 | 1255943.1326 | 2686351.3861 | 1255938.0915
7 | 2686341.0069 | 1255957.8349 | 2686343.7311 | 1255953.6158 | 2686346.2314 | 1255949.7493
8 | 2686334.5154 | 1255960.2199 | 2686341.0069 | 1255957.8349
9 | 2686341.0069 | 1255957.8349 | 2686344.6862 | 1255960.0124 | 2686346.3466 | 1255964.5957 | 2686346.8955 | 1255964.9484
10 | 2686423.7361 | 1256005.3893 | 2686409.2632 | 1255996.4935 | 2686406.4871 | 1256001.1677 | 2686382.6229 | 1255986.6195 | 2686379.7412 | 1255985.61 | 2686376.3891 | 1255985.3053 | 2686374.1204 | 1255984.1602 | 2686372.5262 | 1255981.7573 | 2686369.5122 | 1255979.4783 | 2686355.7324 | 1255970.6261
11 | 2686423.7361 | 1256005.3893 | 2686426.9492 | 1255996.6183 | 2686429.4616 | 1255994.5089 | 2686434.8422 | 1255992.7861 | 2686440.5734 | 1255993.904 | 2686454.1902 | 1256002.3739
12 | 2686355.7324 | 1255970.6261 | 2686346.8955 | 1255964.9484
13 | 2686334.5154 | 1255960.2199 | 2686308.727 | 1255991.7886
14 | 2686398.3493 | 1255864.7219 | 2686414.5245 | 1255851.7604
15 | 2686543.4632 | 1255956.3556 | 2686529.6094 | 1255958.2546 | 2686517.4284 | 1255958.21 | 2686503.1243 | 1255955.3099 | 2686490.6125 | 1255951.0572 | 2686481.1383 | 1255945.926 | 2686464.6261 | 1255936.1774 | 2686453.8885 | 1255929.749
16 | 2686452.1231 | 1255923.5741 | 2686456.1023 | 1255925.8784 | 2686453.8885 | 1255929.749
17 | 2686543.4632 | 1255956.3556 | 2686551.5969 | 1255973.7878
18 | 2686452.1231 | 1255923.5741 | 2686458.0429 | 1255920.5693
19 | 2686436.8763 | 1255866.9525 | 2686420.3455 | 1255847.096 | 2686414.5245 | 1255851.7604
20 | 2686487.5277 | 1255937.6241 | 2686458.0429 | 1255920.5693
21 | 2686569.7111 | 1255804.3335 | 2686564.6926 | 1255805.0163
22 | 2686564.6926 | 1255805.0163 | 2686558.6385 | 1255820.7954 | 2686558.4866 | 1255820.964
23 | 2686569.7111 | 1255804.3335 | 2686575.0848 | 1255802.5774 | 2686596.6673 | 1255796.2042
24 | 2686553.6624 | 1255826.3158 | 2686558.4866 | 1255820.964
25 | 2686519.7939 | 1255819.1154 | 2686512.2441 | 1255823.8424
26 | 2686519.7939 | 1255819.1154 | 2686522.8839 | 1255823.942 | 2686526.3133 | 1255829.2851
27 | 2686519.7939 | 1255819.1154 | 2686527.2601 | 1255814.0539 | 2686536.4852 | 1255807.3503 | 2686544.4122 | 1255800.1991
28 | 2686491.877 | 1255836.5943 | 2686512.2441 | 1255823.8424
29 | 2686526.3133 | 1255829.2851 | 2686547.6284 | 1255815.4527 | 2686552.2397 | 1255821.9917 | 2686553.6624 | 1255826.3158
30 | 2686526.3133 | 1255829.2851 | 2686504.0974 | 1255843.4153
31 | 2686544.4122 | 1255800.1991 | 2686545.4973 | 1255799.2201 | 2686555.575 | 1255788.3813 | 2686561.8516 | 1255780.5322
32 | 2686615.8426 | 1255790.5419 | 2686614.8688 | 1255803.9936
33 | 2686615.8426 | 1255790.5419 | 2686596.6673 | 1255796.2042
34 | 2686614.8688 | 1255803.9936 | 2686612.9044 | 1255831.2211
35 | 2686436.8763 | 1255866.9525 | 2686442.1838 | 1255873.3348 | 2686454.5313 | 1255866.1318 | 2686457.7225 | 1255871.7716 | 2686458.193 | 1255872.6124
36 | 2686458.193 | 1255872.6124 | 2686457.7225 | 1255871.7716 | 2686454.5313 | 1255866.1318 | 2686467.4876 | 1255858.5596 | 2686463.5415 | 1255852.9532
37 | 2686458.193 | 1255872.6124 | 2686475.2152 | 1255861.7856
38 | 2686451.7628 | 1255836.2017 | 2686463.5415 | 1255852.9532
39 | 2686463.5415 | 1255852.9532 | 2686483.314 | 1255841.9557 | 2686491.877 | 1255836.5943
40 | 2686553.6624 | 1255826.3158 | 2686545.658 | 1255847.4217
41 | 2686451.7628 | 1255836.2017 | 2686460.7422 | 1255819.9759
42 | 2686451.7628 | 1255836.2017 | 2686442.0691 | 1255828.521 | 2686441.3863 | 1255827.6818
43 | 2686537.3722 | 1255869.2698 | 2686545.658 | 1255847.4217
44 | 2686613.1443 | 1255912.018 | 2686630.9803 | 1255911.1894 | 2686632.671 | 1255911.1141
45 | 2686632.671 | 1255911.1141 | 2686633.9178 | 1255899.112 | 2686633.4742 | 1255892.834
46 | 2686613.1443 | 1255912.018 | 2686611.73 | 1255895.3391
47 | 2686566.5637 | 1255986.9663 | 2686557.7247 | 1255986.9209 | 2686551.5969 | 1255973.7878
48 | 2686519.7009 | 1255954.4514 | 2686519.5478 | 1255950.4794 | 2686519.5783 | 1255933.4334 | 2686519.8613 | 1255931.6686
49 | 2686519.7009 | 1255954.4514 | 2686529.0035 | 1255954.2983 | 2686538.2802 | 1255952.8216 | 2686566.7671 | 1255947.4835
50 | 2686523.4792 | 1255909.1051 | 2686519.8613 | 1255931.6686
51 | 2686566.7671 | 1255947.4835 | 2686598.9931 | 1255941.4448 | 2686600.1186 | 1255941.3171
52 | 2686487.5277 | 1255937.6241 | 2686497.1637 | 1255921.3745 | 2686499.7177 | 1255917.0684
53 | 2686611.1597 | 1255875.4714 | 2686610.9701 | 1255886.3776 | 2686611.73 | 1255895.3391
54 | 2686611.5895 | 1255850.7593 | 2686611.623 | 1255848.9807 | 2686612.9044 | 1255831.2211
55 | 2686523.4792 | 1255909.1051 | 2686509.1815 | 1255901.1123
56 | 2686509.1815 | 1255901.1123 | 2686499.7177 | 1255917.0684
57 | 2686523.4792 | 1255909.1051 | 2686542.7512 | 1255913.2343 | 2686544.1382 | 1255913.3363
58 | 2686523.4792 | 1255909.1051 | 2686529.0281 | 1255892.1749
59 | 2686460.7422 | 1255819.9759 | 2686465.1349 | 1255807.9196 | 2686467.8774 | 1255793.4845
60 | 2686537.3722 | 1255869.2698 | 2686536.6004 | 1255871.3049
61 | 2686578.0535 | 1255972.418 | 2686583.0999 | 1255972.4029
62 | 2686583.0999 | 1255972.4029 | 2686583.7695 | 1255974.0695 | 2686585.2633 | 1255976.104 | 2686586.3361 | 1255978.0545 | 2686586.8613 | 1255980.3084 | 2686586.3506 | 1255983.2476 | 2686584.6882 | 1255987.0596
63 | 2686584.6882 | 1255987.0596 | 2686566.5637 | 1255986.9663
64 | 2686544.1382 | 1255913.3363 | 2686559.7271 | 1255914.4833 | 2686572.4053 | 1255913.9
65 | 2686529.0281 | 1255892.1749 | 2686531.2085 | 1255885.5221 | 2686536.6004 | 1255871.3049
66 | 2686611.1597 | 1255875.4714 | 2686611.5378 | 1255853.732
67 | 2686631.4011 | 1255862.0949 | 2686631.4109 | 1255861.8358
68 | 2686631.9109 | 1255848.6549 | 2686631.4109 | 1255861.8358
69 | 2686631.9109 | 1255848.6549 | 2686632.0428 | 1255830.4161
70 | 2686611.5895 | 1255850.7593 | 2686618.9351 | 1255848.2648 | 2686631.9109 | 1255848.6549
71 | 2686611.5895 | 1255850.7593 | 2686611.5378 | 1255853.732
72 | 2686467.8774 | 1255793.4845 | 2686469.9764 | 1255782.4363
73 | 2686472.6118 | 1255768.5653 | 2686469.9764 | 1255782.4363
74 | 2686472.6118 | 1255768.5653 | 2686478.8146 | 1255763.2406 | 2686479.5082 | 1255759.1365
75 | 2686472.6118 | 1255768.5653 | 2686463.6321 | 1255764.153 | 2686451.7048 | 1255749.8965
76 | 2686483.6003 | 1255761.9762 | 2686479.5082 | 1255759.1365

## bus_geodata
| x | y | coords
0 | 2686366.8329 | 1255943.528
1 | 2686358.5572 | 1255937.2861
2 | 2686357.3069 | 1255935.0995
3 | 2686396.4841 | 1255899.4769
4 | 2686351.3861 | 1255938.0915
5 | 2686346.2314 | 1255949.7493
6 | 2686341.0069 | 1255957.8349
7 | 2686423.7361 | 1256005.3893
8 | 2686355.7324 | 1255970.6261
9 | 2686454.1902 | 1256002.3739
10 | 2686334.5154 | 1255960.2199
11 | 2686346.8955 | 1255964.9484
12 | 2686308.727 | 1255991.7886
13 | 2686398.3493 | 1255864.7219
14 | 2686439.3581 | 1255950.9964
15 | 2686453.8885 | 1255929.749
16 | 2686543.4632 | 1255956.3556
17 | 2686452.1231 | 1255923.5741
18 | 2686414.5245 | 1255851.7604
19 | 2686458.0429 | 1255920.5693
20 | 2686564.6926 | 1255805.0163
21 | 2686569.7111 | 1255804.3335
22 | 2686558.4866 | 1255820.964
23 | 2686519.7939 | 1255819.1154
24 | 2686512.2441 | 1255823.8424
25 | 2686526.3133 | 1255829.2851
26 | 2686544.4122 | 1255800.1991
27 | 2686615.8426 | 1255790.5419
28 | 2686614.8688 | 1255803.9936
29 | 2686596.6673 | 1255796.2042
30 | 2686458.193 | 1255872.6124
31 | 2686436.8763 | 1255866.9525
32 | 2686463.5415 | 1255852.9532
33 | 2686475.2152 | 1255861.7856
34 | 2686553.6624 | 1255826.3158
35 | 2686504.0974 | 1255843.4153
36 | 2686451.7628 | 1255836.2017
37 | 2686491.877 | 1255836.5943
38 | 2686545.658 | 1255847.4217
39 | 2686632.671 | 1255911.1141
40 | 2686613.1443 | 1255912.018
41 | 2686633.4742 | 1255892.834
42 | 2686551.5969 | 1255973.7878
43 | 2686519.7009 | 1255954.4514
44 | 2686519.8613 | 1255931.6686
45 | 2686566.7671 | 1255947.4835
46 | 2686487.5277 | 1255937.6241
47 | 2686611.73 | 1255895.3391
48 | 2686561.8516 | 1255780.5322
49 | 2686612.9044 | 1255831.2211
50 | 2686509.1815 | 1255901.1123
51 | 2686523.4792 | 1255909.1051
52 | 2686499.7177 | 1255917.0684
53 | 2686460.7422 | 1255819.9759
54 | 2686441.3863 | 1255827.6818
55 | 2686537.3722 | 1255869.2698
56 | 2686583.0999 | 1255972.4029
57 | 2686578.0535 | 1255972.418
58 | 2686584.6882 | 1255987.0596
59 | 2686566.5637 | 1255986.9663
60 | 2686600.1186 | 1255941.3171
61 | 2686544.1382 | 1255913.3363
62 | 2686529.0281 | 1255892.1749
63 | 2686572.4053 | 1255913.9
64 | 2686536.6004 | 1255871.3049
65 | 2686611.1597 | 1255875.4714
66 | 2686631.4109 | 1255861.8358
67 | 2686631.4011 | 1255862.0949
68 | 2686631.9109 | 1255848.6549
69 | 2686632.0428 | 1255830.4161
70 | 2686611.5895 | 1255850.7593
71 | 2686611.5378 | 1255853.732
72 | 2686467.8774 | 1255793.4845
73 | 2686469.9764 | 1255782.4363
74 | 2686472.6118 | 1255768.5653
75 | 2686479.5082 | 1255759.1365
76 | 2686451.7048 | 1255749.8965
77 | 2686483.6003 | 1255761.9762
78 | 2686452.1231 | 1255923.5741

## line_std_types
| c_nf_per_km | r_ohm_per_km | x_ohm_per_km | max_i_ka | type | q_mm2 | alpha | voltage_rating
NAYY 4x50 SE | 210 | 0.642 | 0.083 | 0.142 | cs | 50 | 0.00403 | LV
NAYY 4x120 SE | 264 | 0.225 | 0.08 | 0.242 | cs | 120 | 0.00403 | LV
NAYY 4x150 SE | 261 | 0.208 | 0.08 | 0.27 | cs | 150 | 0.00403 | LV
NA2XS2Y 1x95 RM/25 12/20 kV | 216 | 0.313 | 0.132 | 0.252 | cs | 95 | 0.00403 | MV
NA2XS2Y 1x185 RM/25 12/20 kV | 273 | 0.161 | 0.117 | 0.362 | cs | 185 | 0.00403 | MV
NA2XS2Y 1x240 RM/25 12/20 kV | 304 | 0.122 | 0.112 | 0.421 | cs | 240 | 0.00403 | MV
NA2XS2Y 1x95 RM/25 6/10 kV | 315 | 0.313 | 0.123 | 0.249 | cs | 95 | 0.00403 | MV
NA2XS2Y 1x185 RM/25 6/10 kV | 406 | 0.161 | 0.11 | 0.358 | cs | 185 | 0.00403 | MV
NA2XS2Y 1x240 RM/25 6/10 kV | 456 | 0.122 | 0.105 | 0.416 | cs | 240 | 0.00403 | MV
NA2XS2Y 1x150 RM/25 12/20 kV | 250 | 0.206 | 0.116 | 0.319 | cs | 150 | 0.00403 | MV
NA2XS2Y 1x120 RM/25 12/20 kV | 230 | 0.253 | 0.119 | 0.283 | cs | 120 | 0.00403 | MV
NA2XS2Y 1x70 RM/25 12/20 kV | 190 | 0.443 | 0.132 | 0.22 | cs | 70 | 0.00403 | MV
NA2XS2Y 1x150 RM/25 6/10 kV | 360 | 0.206 | 0.11 | 0.315 | cs | 150 | 0.00403 | MV
NA2XS2Y 1x120 RM/25 6/10 kV | 340 | 0.253 | 0.113 | 0.28 | cs | 120 | 0.00403 | MV
NA2XS2Y 1x70 RM/25 6/10 kV | 280 | 0.443 | 0.123 | 0.217 | cs | 70 | 0.00403 | MV
N2XS(FL)2Y 1x120 RM/35 64/110 kV | 112 | 0.153 | 0.166 | 0.366 | cs | 120 | 0.00393 | HV
N2XS(FL)2Y 1x185 RM/35 64/110 kV | 125 | 0.099 | 0.156 | 0.457 | cs | 185 | 0.00393 | HV
N2XS(FL)2Y 1x240 RM/35 64/110 kV | 135 | 0.075 | 0.149 | 0.526 | cs | 240 | 0.00393 | HV
N2XS(FL)2Y 1x300 RM/35 64/110 kV | 144 | 0.06 | 0.144 | 0.588 | cs | 300 | 0.00393 | HV
15-AL1/3-ST1A 0.4 | 11 | 1.8769 | 0.35 | 0.105 | ol | 16 | 0.00403 | LV
24-AL1/4-ST1A 0.4 | 11.25 | 1.2012 | 0.335 | 0.14 | ol | 24 | 0.00403 | LV
48-AL1/8-ST1A 0.4 | 12.2 | 0.5939 | 0.3 | 0.21 | ol | 48 | 0.00403 | LV
94-AL1/15-ST1A 0.4 | 13.2 | 0.306 | 0.29 | 0.35 | ol | 94 | 0.00403 | LV
34-AL1/6-ST1A 10.0 | 9.7 | 0.8342 | 0.36 | 0.17 | ol | 34 | 0.00403 | MV
48-AL1/8-ST1A 10.0 | 10.1 | 0.5939 | 0.35 | 0.21 | ol | 48 | 0.00403 | MV
70-AL1/11-ST1A 10.0 | 10.4 | 0.4132 | 0.339 | 0.29 | ol | 70 | 0.00403 | MV
94-AL1/15-ST1A 10.0 | 10.75 | 0.306 | 0.33 | 0.35 | ol | 94 | 0.00403 | MV
122-AL1/20-ST1A 10.0 | 11.1 | 0.2376 | 0.323 | 0.41 | ol | 122 | 0.00403 | MV
149-AL1/24-ST1A 10.0 | 11.25 | 0.194 | 0.315 | 0.47 | ol | 149 | 0.00403 | MV
34-AL1/6-ST1A 20.0 | 9.15 | 0.8342 | 0.382 | 0.17 | ol | 34 | 0.00403 | MV
48-AL1/8-ST1A 20.0 | 9.5 | 0.5939 | 0.372 | 0.21 | ol | 48 | 0.00403 | MV
70-AL1/11-ST1A 20.0 | 9.7 | 0.4132 | 0.36 | 0.29 | ol | 70 | 0.00403 | MV
94-AL1/15-ST1A 20.0 | 10 | 0.306 | 0.35 | 0.35 | ol | 94 | 0.00403 | MV
122-AL1/20-ST1A 20.0 | 10.3 | 0.2376 | 0.344 | 0.41 | ol | 122 | 0.00403 | MV
149-AL1/24-ST1A 20.0 | 10.5 | 0.194 | 0.337 | 0.47 | ol | 149 | 0.00403 | MV
184-AL1/30-ST1A 20.0 | 10.75 | 0.1571 | 0.33 | 0.535 | ol | 184 | 0.00403 | MV
243-AL1/39-ST1A 20.0 | 11 | 0.1188 | 0.32 | 0.645 | ol | 243 | 0.00403 | MV
48-AL1/8-ST1A 110.0 | 8 | 0.5939 | 0.46 | 0.21 | ol | 48 | 0.00403 | HV
70-AL1/11-ST1A 110.0 | 8.4 | 0.4132 | 0.45 | 0.29 | ol | 70 | 0.00403 | HV
94-AL1/15-ST1A 110.0 | 8.65 | 0.306 | 0.44 | 0.35 | ol | 94 | 0.00403 | HV
122-AL1/20-ST1A 110.0 | 8.5 | 0.2376 | 0.43 | 0.41 | ol | 122 | 0.00403 | HV
149-AL1/24-ST1A 110.0 | 8.75 | 0.194 | 0.41 | 0.47 | ol | 149 | 0.00403 | HV
184-AL1/30-ST1A 110.0 | 8.8 | 0.1571 | 0.4 | 0.535 | ol | 184 | 0.00403 | HV
243-AL1/39-ST1A 110.0 | 9 | 0.1188 | 0.39 | 0.645 | ol | 243 | 0.00403 | HV
305-AL1/39-ST1A 110.0 | 9.2 | 0.0949 | 0.38 | 0.74 | ol | 305 | 0.00403 | HV
490-AL1/64-ST1A 110.0 | 9.75 | 0.059 | 0.37 | 0.96 | ol | 490 | 0.00403 | HV
679-AL1/86-ST1A 110.0 | 9.95 | 0.042 | 0.36 | 1.15 | ol | 679 | 0.00403 | HV
490-AL1/64-ST1A 220.0 | 10 | 0.059 | 0.285 | 0.96 | ol | 490 | 0.00403 | HV
679-AL1/86-ST1A 220.0 | 11.7 | 0.042 | 0.275 | 1.15 | ol | 679 | 0.00403 | HV
490-AL1/64-ST1A 380.0 | 11 | 0.059 | 0.253 | 0.96 | ol | 490 | 0.00403 | HV
679-AL1/86-ST1A 380.0 | 14.6 | 0.042 | 0.25 | 1.15 | ol | 679 | 0.00403 | HV

## trafo_std_types
| i0_percent | pfe_kw | vkr_percent | sn_mva | vn_lv_kv | vn_hv_kv | vk_percent | shift_degree | vector_group | tap_side | tap_neutral | tap_min | tap_max | tap_step_degree | tap_step_percent | tap_phase_shifter
160 MVA 380/110 kV | 0.06 | 60 | 0.25 | 160 | 110 | 380 | 12.2 | 0 | Yy0 | hv | 0 | -9 | 9 | 0 | 1.5 | FALSE
100 MVA 220/110 kV | 0.06 | 55 | 0.26 | 100 | 110 | 220 | 12 | 0 | Yy0 | hv | 0 | -9 | 9 | 0 | 1.5 | FALSE
63 MVA 110/20 kV | 0.04 | 22 | 0.32 | 63 | 20 | 110 | 18 | 150 | YNd5 | hv | 0 | -9 | 9 | 0 | 1.5 | FALSE
40 MVA 110/20 kV | 0.05 | 18 | 0.34 | 40 | 20 | 110 | 16.2 | 150 | YNd5 | hv | 0 | -9 | 9 | 0 | 1.5 | FALSE
25 MVA 110/20 kV | 0.07 | 14 | 0.41 | 25 | 20 | 110 | 12 | 150 | YNd5 | hv | 0 | -9 | 9 | 0 | 1.5 | FALSE
63 MVA 110/10 kV | 0.04 | 22 | 0.32 | 63 | 10 | 110 | 18 | 150 | YNd5 | hv | 0 | -9 | 9 | 0 | 1.5 | FALSE
40 MVA 110/10 kV | 0.05 | 18 | 0.34 | 40 | 10 | 110 | 16.2 | 150 | YNd5 | hv | 0 | -9 | 9 | 0 | 1.5 | FALSE
25 MVA 110/10 kV | 0.07 | 14 | 0.41 | 25 | 10 | 110 | 12 | 150 | YNd5 | hv | 0 | -9 | 9 | 0 | 1.5 | FALSE
0.25 MVA 20/0.4 kV | 0.32 | 0.8 | 1.44 | 0.25 | 0.4 | 20 | 6 | 150 | Yzn5 | hv | 0 | -2 | 2 | 0 | 2.5 | FALSE
0.4 MVA 20/0.4 kV | 0.3375 | 1.35 | 1.425 | 0.4 | 0.4 | 20 | 6 | 150 | Dyn5 | hv | 0 | -2 | 2 | 0 | 2.5 | FALSE
0.63 MVA 20/0.4 kV | 0.2619 | 1.65 | 1.206 | 0.63 | 0.4 | 20 | 6 | 150 | Dyn5 | hv | 0 | -2 | 2 | 0 | 2.5 | FALSE
0.25 MVA 10/0.4 kV | 0.24 | 0.6 | 1.2 | 0.25 | 0.4 | 10 | 4 | 150 | Dyn5 | hv | 0 | -2 | 2 | 0 | 2.5 | FALSE
0.4 MVA 10/0.4 kV | 0.2375 | 0.95 | 1.325 | 0.4 | 0.4 | 10 | 4 | 150 | Dyn5 | hv | 0 | -2 | 2 | 0 | 2.5 | FALSE
0.63 MVA 10/0.4 kV | 0.1873 | 1.18 | 1.0794 | 0.63 | 0.4 | 10 | 4 | 150 | Dyn5 | hv | 0 | -2 | 2 | 0 | 2.5 | FALSE

## trafo3w_std_types
| sn_hv_mva | sn_mv_mva | sn_lv_mva | vn_hv_kv | vn_mv_kv | vn_lv_kv | vk_hv_percent | vk_mv_percent | vk_lv_percent | vkr_hv_percent | vkr_mv_percent | vkr_lv_percent | pfe_kw | i0_percent | shift_mv_degree | shift_lv_degree | vector_group | tap_side | tap_neutral | tap_min | tap_max | tap_step_percent
63/25/38 MVA 110/20/10 kV | 63 | 25 | 38 | 110 | 20 | 10 | 10.4 | 10.4 | 10.4 | 0.28 | 0.32 | 0.35 | 35 | 0.89 | 0 | 0 | YN0yn0yn0 | hv | 0 | -10 | 10 | 1.2
63/25/38 MVA 110/10/10 kV | 63 | 25 | 38 | 110 | 10 | 10 | 10.4 | 10.4 | 10.4 | 0.28 | 0.32 | 0.35 | 35 | 0.89 | 0 | 0 | YN0yn0yn0 | hv | 0 | -10 | 10 | 1.2

## fuse_std_types
| fuse_type | i_rated_a | t_avg | t_min | t_total | x_avg | x_min | x_total
HV 100A | HV 100A | 100 | 0 | [10.0, 3.64, 0.854, 0.281, 0.1, 0.0531, 0.022, 0.01] | [10.0, 4.267, 1.21, 0.403, 0.1, 0.058, 0.022, 0.01] | 0 | [300.0, 350.0, 450.0, 550.0, 700.0, 850.0, 1200.0, 1752.0] | [600.0, 700.0, 900.0, 1150.0, 1665.0, 2000.0, 3000.0, 4313.0]
HV 10A | HV 10A | 10 | 0 | [10.0, 1675.0, 0.344, 0.156, 0.1, 0.0417, 0.0171, 0.01] | [10.0, 1.3, 0.3, 0.155, 0.1, 0.0555, 0.023, 0.01] | 0 | [30.0, 32.0, 35.0, 37.0, 39.0, 50.0, 70.0, 88.0] | [60.0, 70.0, 80.0, 87.0, 94.0, 110.0, 150.0, 216.0]
HV 125A | HV 125A | 125 | 0 | [10.0, 1.82, 0.344, 0.1, 0.0467, 0.0269, 0.01] | [10.0, 2.478, 0.426, 0.1, 0.0427, 0.0211, 0.01] | 0 | [375.0, 500.0, 700.0, 925.0, 1200.0, 1500.0, 2341.0] | [750.0, 1000.0, 1500.0, 2200.0, 3000.0, 4000.0, 5765.0]
HV 160A | HV 160A | 160 | 0 | [10.0, 4.15, 1.03, 0.198, 0.1, 0.051, 0.0172, 0.01] | [10.0, 2.3, 0.734, 0.274, 0.1, 0.046, 0.0177, 0.01] | 0 | [480.0, 550.0, 700.0, 1000.0, 1260.0, 1600.0, 2500.0, 3227.0] | [960.0, 1300.0, 1700.0, 2200.0, 2996.0, 4000.0, 6000.0, 7946.0]
HV 16A | HV 16A | 16 | 0 | [10.0, 0.352, 0.164, 0.1, 0.0649, 0.0342, 0.01] | [10.0, 2.34, 0.722, 0.181, 0.1, 0.055, 0.0296, 0.01] | 0 | [48.0, 60.0, 65.0, 71.0, 80.0, 100.0, 162.0] | [96.0, 110.0, 125.0, 150.0, 168.0, 200.0, 250.0, 398.0]
HV 200A | HV 200A | 200 | 0 | [10.0, 4.267, 1.21, 0.403, 0.1, 0.058, 0.022, 0.01] | [10.0, 3.73, 1.654, 0.328, 0.1, 0.0531, 0.019, 0.01] | 0 | [600.0, 700.0, 900.0, 1150.0, 1665.0, 2000.0, 3000.0, 4313.0] | [1200.0, 1500.0, 1800.0, 2700.0, 3960.0, 5000.0, 7500.0, 10620.0]
HV 20A | HV 20A | 20 | 0 | [10.0, 1.3, 0.3, 0.155, 0.1, 0.0555, 0.023, 0.01] | [10.0, 1.3, 0.161, 0.1, 0.0611, 0.0399, 0.0141, 0.01] | 0 | [60.0, 70.0, 80.0, 87.0, 94.0, 110.0, 150.0, 216.0] | [120.0, 150.0, 200.0, 223.0, 260.0, 300.0, 450.0, 532.0]
HV 25A | HV 25A | 25 | 0 | [10.0, 2.512, 0.833, 0.299, 0.1, 0.0372, 0.0223, 0.01] | [10.0, 3.125, 0.597, 0.198, 0.1, 0.0378, 0.022, 0.01] | 0 | [75.0, 82.0, 90.0, 100.0, 124.0, 170.0, 200.0, 289.0] | [150.0, 170.0, 210.0, 250.0, 294.0, 400.0, 500.0, 711.0]
HV 31.5A | HV 31.5A | 31.5 | 0 | [10.0, 2.34, 0.722, 0.181, 0.1, 0.055, 0.0296, 0.01] | [10.0, 2.84, 0.368, 0.164, 0.1, 0.0621, 0.0378, 0.0195, 0.01] | 0 | [95.0, 110.0, 125.0, 150.0, 165.0, 200.0, 250.0, 390.0] | [189.0, 220.0, 300.0, 350.0, 393.0, 450.0, 530.0, 700.0, 960.0]
HV 40A | HV 40A | 40 | 0 | [10.0, 1.3, 0.161, 0.1, 0.0611, 0.0399, 0.0141, 0.01] | [10.0, 2.05, 0.369, 0.198, 0.1, 0.051, 0.0298, 0.01] | 0 | [120.0, 150.0, 200.0, 223.0, 260.0, 300.0, 450.0, 532.0] | [240.0, 300.0, 400.0, 450.0, 530.0, 650.0, 800.0, 1311.0]
HV 50A | HV 50A | 50 | 0 | [10.0, 3.215, 0.597, 0.198, 0.1, 0.0378, 0.022, 0.01] | [10.0, 3.64, 0.854, 0.281, 0.1, 0.0531, 0.022, 0.01] | 0 | [150.0, 170.0, 210.0, 250.0, 294.0, 400.0, 500.0, 711.0] | [300.0, 350.0, 450.0, 550.0, 700.0, 850.0, 1200.0, 1752.0]
HV 6.3A | HV 6.3A | 6.3 | 0 | [10.0, 1.39, 0.344, 0.168, 0.1, 0.056, 0.0263, 0.01] | [10.0, 1.711, 0.516, 0.198, 0.1, 0.0634, 0.0303, 0.01] | 0 | [19.0, 19.5, 20.4, 20.8, 22.0, 25.0, 32.0, 48.0] | [38.0, 40.0, 43.0, 48.0, 53.0, 60.0, 75.0, 118.0]
HV 63A | HV 63A | 63 | 0 | [10.0, 2.84, 0.368, 0.164, 0.1, 0.0621, 0.0378, 0.0195, 0.01] | [10.0, 1.82, 0.344, 0.1, 0.0467, 0.0269, 0.01] | 0 | [189.0, 220.0, 300.0, 350.0, 393.0, 450.0, 530.0, 700.0, 961.0] | [378.0, 500.0, 700.0, 934.0, 1200.0, 1500.0, 2366.0]
HV 80A | HV 80A | 80 | 0 | [10.0, 2.05, 0.369, 0.198, 0.1, 0.051, 0.0298, 0.01] | [10.0, 4.15, 1.03, 0.198, 0.1, 0.051, 0.0172, 0.01] | 0 | [240.0, 300.0, 400.0, 450.0, 530.0, 650.0, 800.0, 1311.0] | [480.0, 550.0, 700.0, 1000.0, 1260.0, 1600.0, 2500.0, 3227.0]
Siemens NH-1-100 | Siemens NH-1-100 | 100 | [5400.0, 2000.0, 400.0, 20.0, 1.0, 0.2, 0.012, 0.004] | 0 | 0 | [150.0, 190.0, 250.0, 430.0, 900.0, 1250.0, 2700.0, 3600.0] | 0 | 0
Siemens NH-1-125 | Siemens NH-1-125 | 125 | [4800.0, 120.0, 7.0, 0.1, 0.004] | 0 | 0 | [180.0, 400.0, 740.0, 2000.0, 4250.0] | 0 | 0
Siemens NH-1-16 | Siemens NH-1-16 | 16 | [4000.0, 400.0, 2.0, 0.1, 0.04, 0.01] | 0 | 0 | [26.0, 35.0, 75.0, 150.0, 200.0, 300.0] | 0 | 0
Siemens NH-1-160 | Siemens NH-1-160 | 160 | [4800.0, 120.0, 7.0, 0.1, 0.004] | 0 | 0 | [210.0, 500.0, 900.0, 2300.0, 5000.0] | 0 | 0
Siemens NH-1-25 | Siemens NH-1-25 | 25 | [4000.0, 1000.0, 10.0, 0.2, 0.02, 0.01] | 0 | 0 | [40.0, 50.0, 100.0, 210.0, 400.0, 500.0] | 0 | 0
Siemens NH-1-50 | Siemens NH-1-50 | 50 | [4000.0, 40.0, 4.0, 1.0, 0.02, 0.01] | 0 | 0 | [86.0, 200.0, 300.0, 400.0, 1000.0, 1280.0] | 0 | 0
Siemens NH-1-63 | Siemens NH-1-63 | 63 | [4000.0, 100.0, 10.0, 2.0, 0.04, 0.01] | 0 | 0 | [100.0, 200.0, 300.0, 400.0, 1000.0, 1500.0] | 0 | 0
Siemens NH-1-80 | Siemens NH-1-80 | 80 | [4800.0, 120.0, 7.0, 0.1, 0.01] | 0 | 0 | [150.58, 250.0, 450.0, 1150.0, 2470.0] | 0 | 0
Siemens NH-2-1000 | Siemens NH-2-1000 | 1000 | [4800.0, 120.0, 7.0, 0.1, 0.004] | 0 | 0 | [1900.0, 3500.0, 8400.0, 24000.0, 52000.0] | 0 | 0
Siemens NH-2-200 | Siemens NH-2-200 | 200 | [4800.0, 120.0, 7.0, 0.1, 0.004] | 0 | 0 | [280.0, 650.0, 1200.0, 3000.0, 7000.0] | 0 | 0
Siemens NH-2-224 | Siemens NH-2-224 | 224 | [4800.0, 120.0, 7.0, 0.2, 0.04, 0.004] | 0 | 0 | [400.0, 750.0, 1453.0, 3025.0, 4315.0, 7600.0] | 0 | 0
Siemens NH-2-250 | Siemens NH-2-250 | 250 | [4800.0, 120.0, 7.0, 0.1, 0.004] | 0 | 0 | [450.0, 800.0, 1650.0, 4000.0, 8500.0] | 0 | 0
Siemens NH-2-315 | Siemens NH-2-315 | 315 | [4800.0, 120.0, 7.0, 0.1, 0.004] | 0 | 0 | [550.0, 920.0, 1900.0, 5000.0, 11000.0] | 0 | 0
Siemens NH-2-355 | Siemens NH-2-355 | 355 | [4800.0, 120.0, 6.0, 0.1, 0.004] | 0 | 0 | [650.0, 1116.27, 2350.0, 5840.0, 12790.0] | 0 | 0
Siemens NH-2-400 | Siemens NH-2-400 | 400 | [4800.0, 120.0, 7.0, 0.1, 0.004] | 0 | 0 | [720.0, 1350.0, 2800.0, 6500.0, 15000.0] | 0 | 0
Siemens NH-2-425 | Siemens NH-2-425 | 425 | [4800.0, 120.0, 7.0, 0.1, 0.004] | 0 | 0 | [850.0, 1500.0, 3050.0, 7500.0, 16500.0] | 0 | 0
Siemens NH-2-630 | Siemens NH-2-630 | 630 | [4800.0, 120.0, 7.0, 0.1, 0.004] | 0 | 0 | [1200.0, 2000.0, 4800.0, 12000.0, 26000.0] | 0 | 0

## dtypes
| element | column | dtype
0 | bus | name | object
1 | bus | vn_kv | float64
2 | bus | type | object
3 | bus | zone | object
4 | bus | in_service | bool
5 | load | name | object
6 | load | bus | uint32
7 | load | p_mw | float64
8 | load | q_mvar | float64
9 | load | const_z_percent | float64
10 | load | const_i_percent | float64
11 | load | sn_mva | float64
12 | load | scaling | float64
13 | load | in_service | bool
14 | load | type | object
15 | ext_grid | name | object
16 | ext_grid | bus | uint32
17 | ext_grid | vm_pu | float64
18 | ext_grid | va_degree | float64
19 | ext_grid | slack_weight | float64
20 | ext_grid | in_service | bool
21 | line | name | object
22 | line | std_type | object
23 | line | from_bus | uint32
24 | line | to_bus | uint32
25 | line | length_km | float64
26 | line | r_ohm_per_km | float64
27 | line | x_ohm_per_km | float64
28 | line | c_nf_per_km | float64
29 | line | g_us_per_km | float64
30 | line | max_i_ka | float64
31 | line | df | float64
32 | line | parallel | uint32
33 | line | type | object
34 | line | in_service | bool
35 | trafo | name | object
36 | trafo | std_type | object
37 | trafo | hv_bus | uint32
38 | trafo | lv_bus | uint32
39 | trafo | sn_mva | float64
40 | trafo | vn_hv_kv | float64
41 | trafo | vn_lv_kv | float64
42 | trafo | vk_percent | float64
43 | trafo | vkr_percent | float64
44 | trafo | pfe_kw | float64
45 | trafo | i0_percent | float64
46 | trafo | shift_degree | float64
47 | trafo | tap_side | object
48 | trafo | tap_neutral | int32
49 | trafo | tap_min | int32
50 | trafo | tap_max | int32
51 | trafo | tap_step_percent | float64
52 | trafo | tap_step_degree | float64
53 | trafo | tap_pos | int32
54 | trafo | tap_phase_shifter | bool
55 | trafo | parallel | uint32
56 | trafo | df | float64
57 | trafo | in_service | bool
58 | line_geodata | coords | object
59 | bus_geodata | x | float64
60 | bus_geodata | y | float64
61 | bus_geodata | coords | object

## parameters
| version | format_version | converged | OPF_converged | name | f_hz | sn_mva
0 | 2.14.6 | 2.14.0 | FALSE | FALSE |  | 50 | 1