## bus
| name | vn_kv | type | zone | in_service
0 | bus_LV_62-30_0_7_node_0 | 0.4 | n |  | TRUE
1 | bus_LV_62-30_0_7_node_1 | 0.4 | n |  | TRUE
2 | bus_LV_62-30_0_7_node_2 | 0.4 | n |  | TRUE
3 | bus_LV_62-30_0_7_node_3 | 0.4 | n |  | TRUE
4 | bus_LV_62-30_0_7_node_4 | 0.4 | n |  | TRUE
5 | bus_LV_62-30_0_7_node_5 | 0.4 | n |  | TRUE
6 | bus_LV_62-30_0_7_node_6 | 0.4 | n |  | TRUE
7 | bus_LV_62-30_0_7_node_7 | 0.4 | n |  | TRUE
8 | bus_LV_62-30_0_7_node_13 | 0.4 | n |  | TRUE
9 | bus_LV_62-30_0_7_node_12 | 0.4 | n |  | TRUE
10 | bus_LV_62-30_0_7_node_16 | 0.4 | n |  | TRUE
11 | bus_LV_62-30_0_7_node_14 | 0.4 | n |  | TRUE
12 | bus_LV_62-30_0_7_node_10 | 0.4 | n |  | TRUE
13 | bus_LV_62-30_0_7_node_17 | 0.4 | n |  | TRUE
14 | bus_LV_62-30_0_7_node_8 | 0.4 | n |  | TRUE
15 | bus_LV_62-30_0_7_node_9 | 0.4 | n |  | TRUE
16 | bus_LV_62-30_0_7_node_11 | 0.4 | n |  | TRUE
17 | bus_LV_62-30_0_7_node_15 | 0.4 | n |  | TRUE
18 | bus_LV_62-30_0_7_node_19 | 0.4 | n |  | TRUE
19 | bus_LV_62-30_0_7_node_18 | 0.4 | n |  | TRUE
20 | bus_LV_62-30_0_7_node_40 | 0.4 | n |  | TRUE
21 | bus_LV_62-30_0_7_node_99 | 0.4 | n |  | TRUE
22 | bus_LV_62-30_0_7_node_36 | 0.4 | n |  | TRUE
23 | bus_LV_62-30_0_7_node_39 | 0.4 | n |  | TRUE
24 | bus_LV_62-30_0_7_node_84 | 0.4 | n |  | TRUE
25 | bus_LV_62-30_0_7_node_37 | 0.4 | n |  | TRUE
26 | bus_LV_62-30_0_7_node_20 | 0.4 | n |  | TRUE
27 | bus_LV_62-30_0_7_node_22 | 0.4 | n |  | TRUE
28 | bus_LV_62-30_0_7_node_21 | 0.4 | n |  | TRUE
29 | bus_LV_62-30_0_7_node_23 | 0.4 | n |  | TRUE
30 | bus_LV_62-30_0_7_node_24 | 0.4 | n |  | TRUE
31 | bus_LV_62-30_0_7_node_25 | 0.4 | n |  | TRUE
32 | bus_LV_62-30_0_7_node_26 | 0.4 | n |  | TRUE
33 | bus_LV_62-30_0_7_node_45 | 0.4 | n |  | TRUE
34 | bus_LV_62-30_0_7_node_49 | 0.4 | n |  | TRUE
35 | bus_LV_62-30_0_7_node_43 | 0.4 | n |  | TRUE
36 | bus_LV_62-30_0_7_node_34 | 0.4 | n |  | TRUE
37 | bus_LV_62-30_0_7_node_29 | 0.4 | n |  | TRUE
38 | bus_LV_62-30_0_7_node_30 | 0.4 | n |  | TRUE
39 | bus_LV_62-30_0_7_node_31 | 0.4 | n |  | TRUE
40 | bus_LV_62-30_0_7_node_32 | 0.4 | n |  | TRUE
41 | bus_LV_62-30_0_7_node_33 | 0.4 | n |  | TRUE
42 | bus_LV_62-30_0_7_node_35 | 0.4 | n |  | TRUE
43 | bus_LV_62-30_0_7_node_50 | 0.4 | n |  | TRUE
44 | bus_LV_62-30_0_7_node_47 | 0.4 | n |  | TRUE
45 | bus_LV_62-30_0_7_node_38 | 0.4 | n |  | TRUE
46 | bus_LV_62-30_0_7_node_68 | 0.4 | n |  | TRUE
47 | bus_LV_62-30_0_7_node_65 | 0.4 | n |  | TRUE
48 | bus_LV_62-30_0_7_node_63 | 0.4 | n |  | TRUE
49 | bus_LV_62-30_0_7_node_41 | 0.4 | n |  | TRUE
50 | bus_LV_62-30_0_7_node_42 | 0.4 | n |  | TRUE
51 | bus_LV_62-30_0_7_node_44 | 0.4 | n |  | TRUE
52 | bus_LV_62-30_0_7_node_48 | 0.4 | n |  | TRUE
53 | bus_LV_62-30_0_7_node_46 | 0.4 | n |  | TRUE
54 | bus_LV_62-30_0_7_node_85 | 0.4 | n |  | TRUE
55 | bus_LV_62-30_0_7_node_82 | 0.4 | n |  | TRUE
56 | bus_LV_62-30_0_7_node_51 | 0.4 | n |  | TRUE
57 | bus_LV_62-30_0_7_node_79 | 0.4 | n |  | TRUE
58 | bus_LV_62-30_0_7_node_59 | 0.4 | n |  | TRUE
59 | bus_LV_62-30_0_7_node_83 | 0.4 | n |  | TRUE
60 | bus_LV_62-30_0_7_node_71 | 0.4 | n |  | TRUE
61 | bus_LV_62-30_0_7_node_70 | 0.4 | n |  | TRUE
62 | bus_LV_62-30_0_7_node_81 | 0.4 | n |  | TRUE
63 | bus_LV_62-30_0_7_node_77 | 0.4 | n |  | TRUE
64 | bus_LV_62-30_0_7_node_103 | 0.4 | n |  | TRUE
65 | bus_LV_62-30_0_7_node_52 | 0.4 | n |  | TRUE
66 | bus_LV_62-30_0_7_node_53 | 0.4 | n |  | TRUE
67 | bus_LV_62-30_0_7_node_54 | 0.4 | n |  | TRUE
68 | bus_LV_62-30_0_7_node_55 | 0.4 | n |  | TRUE
69 | bus_LV_62-30_0_7_node_56 | 0.4 | n |  | TRUE
70 | bus_LV_62-30_0_7_node_60 | 0.4 | n |  | TRUE
71 | bus_LV_62-30_0_7_node_57 | 0.4 | n |  | TRUE
72 | bus_LV_62-30_0_7_node_80 | 0.4 | n |  | TRUE
73 | bus_LV_62-30_0_7_node_66 | 0.4 | n |  | TRUE
74 | bus_LV_62-30_0_7_node_58 | 0.4 | n |  | TRUE
75 | bus_LV_62-30_0_7_node_78 | 0.4 | n |  | TRUE
76 | bus_LV_62-30_0_7_node_61 | 0.4 | n |  | TRUE
77 | bus_LV_62-30_0_7_node_62 | 0.4 | n |  | TRUE
78 | bus_LV_62-30_0_7_node_64 | 0.4 | n |  | TRUE
79 | bus_LV_62-30_0_7_node_69 | 0.4 | n |  | TRUE
80 | bus_LV_62-30_0_7_node_87 | 0.4 | n |  | TRUE
81 | bus_LV_62-30_0_7_node_86 | 0.4 | n |  | TRUE
82 | bus_LV_62-30_0_7_node_104 | 0.4 | n |  | TRUE
83 | bus_LV_62-30_0_7_node_105 | 0.4 | n |  | TRUE
84 | bus_LV_62-30_0_7_node_72 | 0.4 | n |  | TRUE
85 | bus_LV_62-30_0_7_node_73 | 0.4 | n |  | TRUE
86 | bus_LV_62-30_0_7_node_76 | 0.4 | n |  | TRUE
87 | bus_LV_62-30_0_7_node_74 | 0.4 | n |  | TRUE
88 | bus_LV_62-30_0_7_node_75 | 0.4 | n |  | TRUE
89 | bus_LV_62-30_0_7_node_90 | 0.4 | n |  | TRUE
90 | bus_LV_62-30_0_7_node_107 | 0.4 | n |  | TRUE
91 | bus_LV_62-30_0_7_node_88 | 0.4 | n |  | TRUE
92 | bus_LV_62-30_0_7_node_102 | 0.4 | n |  | TRUE
93 | bus_LV_62-30_0_7_node_101 | 0.4 | n |  | TRUE
94 | bus_LV_62-30_0_7_node_91 | 0.4 | n |  | TRUE
95 | bus_LV_62-30_0_7_node_108 | 0.4 | n |  | TRUE
96 | bus_LV_62-30_0_7_node_92 | 0.4 | n |  | TRUE
97 | bus_LV_62-30_0_7_node_93 | 0.4 | n |  | TRUE
98 | bus_LV_62-30_0_7_node_94 | 0.4 | n |  | TRUE
99 | bus_LV_62-30_0_7_node_97 | 0.4 | n |  | TRUE
100 | bus_LV_62-30_0_7_node_100 | 0.4 | n |  | TRUE
101 | bus_LV_62-30_0_7_node_95 | 0.4 | n |  | TRUE
102 | bus_LV_62-30_0_7_node_96 | 0.4 | n |  | TRUE
103 | bus_LV_62-30_0_7_node_109 | 0.4 | n |  | TRUE
104 | bus_LV_62-30_0_7_node_110 | 0.4 | n |  | TRUE
105 | bus_MV_640_0_node_84 | 20 | n |  | TRUE

## load
| name | bus | p_mw | q_mvar | const_z_percent | const_i_percent | sn_mva | scaling | in_service | type
0 | LV_62-30_0_7_load_0 | 0 | 0.011471 | 0.002875 | 0 | 0 |  | 1 | TRUE | wye
1 | LV_62-30_0_7_load_2 | 2 | 0.009165 | 0.002297 | 0 | 0 |  | 1 | TRUE | wye
2 | LV_62-30_0_7_load_4 | 4 | 0.022757 | 0.0057034 | 0 | 0 |  | 1 | TRUE | wye
3 | LV_62-30_0_7_load_7 | 7 | 0.021852 | 0.0054766 | 0 | 0 |  | 1 | TRUE | wye
4 | LV_62-30_0_7_load_13 | 8 | 0.024068 | 0.0060319 | 0 | 0 |  | 1 | TRUE | wye
5 | LV_62-30_0_7_load_12 | 9 | 0.00902 | 0.0022606 | 0 | 0 |  | 1 | TRUE | wye
6 | LV_62-30_0_7_load_16 | 10 | 0.0052743 | 0.0013219 | 0 | 0 |  | 1 | TRUE | wye
7 | LV_62-30_0_7_load_14 | 11 | 0.0087375 | 0.0021898 | 0 | 0 |  | 1 | TRUE | wye
8 | LV_62-30_0_7_load_10 | 12 | 0.012629 | 0.0031651 | 0 | 0 |  | 1 | TRUE | wye
9 | LV_62-30_0_7_load_17 | 13 | 0.0026501 | 0.00066418 | 0 | 0 |  | 1 | TRUE | wye
10 | LV_62-30_0_7_load_8 | 14 | 0.0078173 | 0.0019592 | 0 | 0 |  | 1 | TRUE | wye
11 | LV_62-30_0_7_load_11 | 16 | 0.027865 | 0.0069837 | 0 | 0 |  | 1 | TRUE | wye
12 | LV_62-30_0_7_load_19 | 18 | 0.0066159 | 0.0016581 | 0 | 0 |  | 1 | TRUE | wye
13 | LV_62-30_0_7_load_40 | 20 | 0.0054076 | 0.0013553 | 0 | 0 |  | 1 | TRUE | wye
14 | LV_62-30_0_7_load_99 | 21 | 0.0082801 | 0.0020752 | 0 | 0 |  | 1 | TRUE | wye
15 | LV_62-30_0_7_load_36 | 22 | 0.0092738 | 0.0023242 | 0 | 0 |  | 1 | TRUE | wye
16 | LV_62-30_0_7_load_39 | 23 | 0.0031214 | 0.00078229 | 0 | 0 |  | 1 | TRUE | wye
17 | LV_62-30_0_7_load_37 | 25 | 0.0072031 | 0.0018053 | 0 | 0 |  | 1 | TRUE | wye
18 | LV_62-30_0_7_load_20 | 26 | 0.0026594 | 0.00066651 | 0 | 0 |  | 1 | TRUE | wye
19 | LV_62-30_0_7_load_22 | 27 | 0.0023362 | 0.0005855 | 0 | 0 |  | 1 | TRUE | wye
20 | LV_62-30_0_7_load_21 | 28 | 0.0039163 | 0.00098152 | 0 | 0 |  | 1 | TRUE | wye
21 | LV_62-30_0_7_load_24 | 30 | 0.0049432 | 0.0012389 | 0 | 0 |  | 1 | TRUE | wye
22 | LV_62-30_0_7_load_26 | 32 | 0.0096804 | 0.0024261 | 0 | 0 |  | 1 | TRUE | wye
23 | LV_62-30_0_7_load_45 | 33 | 0.0036903 | 0.00092489 | 0 | 0 |  | 1 | TRUE | wye
24 | LV_62-30_0_7_load_49 | 34 | 0.0073702 | 0.0018471 | 0 | 0 |  | 1 | TRUE | wye
25 | LV_62-30_0_7_load_43 | 35 | 0.0060677 | 0.0015207 | 0 | 0 |  | 1 | TRUE | wye
26 | LV_62-30_0_7_load_34 | 36 | 0.0036901 | 0.00092482 | 0 | 0 |  | 1 | TRUE | wye
27 | LV_62-30_0_7_load_29 | 37 | 0.0029284 | 0.00073393 | 0 | 0 |  | 1 | TRUE | wye
28 | LV_62-30_0_7_load_30 | 38 | 0.0029284 | 0.00073393 | 0 | 0 |  | 1 | TRUE | wye
29 | LV_62-30_0_7_load_31 | 39 | 0.0029277 | 0.00073375 | 0 | 0 |  | 1 | TRUE | wye
30 | LV_62-30_0_7_load_32 | 40 | 0.0026169 | 0.00065585 | 0 | 0 |  | 1 | TRUE | wye
31 | LV_62-30_0_7_load_35 | 42 | 0.0079894 | 0.0020023 | 0 | 0 |  | 1 | TRUE | wye
32 | LV_62-30_0_7_load_50 | 43 | 0.0017583 | 0.00044066 | 0 | 0 |  | 1 | TRUE | wye
33 | LV_62-30_0_7_load_68 | 46 | 0.0078579 | 0.0019694 | 0 | 0 |  | 1 | TRUE | wye
34 | LV_62-30_0_7_load_65 | 47 | 0.004471 | 0.0011205 | 0 | 0 |  | 1 | TRUE | wye
35 | LV_62-30_0_7_load_41 | 49 | 0.0071541 | 0.001793 | 0 | 0 |  | 1 | TRUE | wye
36 | LV_62-30_0_7_load_42 | 50 | 0.0033562 | 0.00084114 | 0 | 0 |  | 1 | TRUE | wye
37 | LV_62-30_0_7_load_48 | 52 | 0.015564 | 0.0039008 | 0 | 0 |  | 1 | TRUE | wye
38 | LV_62-30_0_7_load_85 | 54 | 0.0082615 | 0.0020705 | 0 | 0 |  | 1 | TRUE | wye
39 | LV_62-30_0_7_load_82 | 55 | 0.0056338 | 0.001412 | 0 | 0 |  | 1 | TRUE | wye
40 | LV_62-30_0_7_load_83 | 59 | 0.0072066 | 0.0018061 | 0 | 0 |  | 1 | TRUE | wye
41 | LV_62-30_0_7_load_71 | 60 | 0.0043295 | 0.0010851 | 0 | 0 |  | 1 | TRUE | wye
42 | LV_62-30_0_7_load_70 | 61 | 0.012888 | 0.00323 | 0 | 0 |  | 1 | TRUE | wye
43 | LV_62-30_0_7_load_81 | 62 | 0.0077408 | 0.00194 | 0 | 0 |  | 1 | TRUE | wye
44 | LV_62-30_0_7_load_77 | 63 | 0.012381 | 0.003103 | 0 | 0 |  | 1 | TRUE | wye
45 | LV_62-30_0_7_load_52 | 65 | 0.0050913 | 0.001276 | 0 | 0 |  | 1 | TRUE | wye
46 | LV_62-30_0_7_load_53 | 66 | 0.0049456 | 0.0012395 | 0 | 0 |  | 1 | TRUE | wye
47 | LV_62-30_0_7_load_54 | 67 | 0.014906 | 0.0037358 | 0 | 0 |  | 1 | TRUE | wye
48 | LV_62-30_0_7_load_56 | 69 | 0.0052222 | 0.0013088 | 0 | 0 |  | 1 | TRUE | wye
49 | LV_62-30_0_7_load_60 | 70 | 0.0068687 | 0.0017214 | 0 | 0 |  | 1 | TRUE | wye
50 | LV_62-30_0_7_load_57 | 71 | 0.0098939 | 0.0024796 | 0 | 0 |  | 1 | TRUE | wye
51 | LV_62-30_0_7_load_80 | 72 | 0.0093438 | 0.0023418 | 0 | 0 |  | 1 | TRUE | wye
52 | LV_62-30_0_7_load_66 | 73 | 0.0065225 | 0.0016347 | 0 | 0 |  | 1 | TRUE | wye
53 | LV_62-30_0_7_load_58 | 74 | 0.011379 | 0.0028519 | 0 | 0 |  | 1 | TRUE | wye
54 | LV_62-30_0_7_load_78 | 75 | 0.012083 | 0.0030282 | 0 | 0 |  | 1 | TRUE | wye
55 | LV_62-30_0_7_load_61 | 76 | 0.0065157 | 0.001633 | 0 | 0 |  | 1 | TRUE | wye
56 | LV_62-30_0_7_load_62 | 77 | 0.0079796 | 0.0019999 | 0 | 0 |  | 1 | TRUE | wye
57 | LV_62-30_0_7_load_69 | 79 | 0.017733 | 0.0044442 | 0 | 0 |  | 1 | TRUE | wye
58 | LV_62-30_0_7_load_105 | 83 | 0.0044152 | 0.0011066 | 0 | 0 |  | 1 | TRUE | wye
59 | LV_62-30_0_7_load_72 | 84 | 0.0076793 | 0.0019246 | 0 | 0 |  | 1 | TRUE | wye
60 | LV_62-30_0_7_load_73 | 85 | 0.0072843 | 0.0018256 | 0 | 0 |  | 1 | TRUE | wye
61 | LV_62-30_0_7_load_76 | 86 | 0.0013308 | 0.00033352 | 0 | 0 |  | 1 | TRUE | wye
62 | LV_62-30_0_7_load_74 | 87 | 0.0040723 | 0.0010206 | 0 | 0 |  | 1 | TRUE | wye
63 | LV_62-30_0_7_load_107 | 90 | 0.0032095 | 0.00080437 | 0 | 0 |  | 1 | TRUE | wye
64 | LV_62-30_0_7_load_88 | 91 | 0.0055406 | 0.0013886 | 0 | 0 |  | 1 | TRUE | wye
65 | LV_62-30_0_7_load_101 | 93 | 8.636e-05 | 2.1644e-05 | 0 | 0 |  | 1 | TRUE | wye
66 | LV_62-30_0_7_load_91 | 94 | 0.00018885 | 4.7329e-05 | 0 | 0 |  | 1 | TRUE | wye
67 | LV_62-30_0_7_load_108 | 95 | 0.0012862 | 0.00032235 | 0 | 0 |  | 1 | TRUE | wye
68 | LV_62-30_0_7_load_93 | 97 | 0.00052373 | 0.00013126 | 0 | 0 |  | 1 | TRUE | wye
69 | LV_62-30_0_7_load_94 | 98 | 9.8094e-05 | 2.4585e-05 | 0 | 0 |  | 1 | TRUE | wye
70 | LV_62-30_0_7_load_97 | 99 | 0.00016704 | 4.1865e-05 | 0 | 0 |  | 1 | TRUE | wye
71 | LV_62-30_0_7_load_100 | 100 | 6.119e-05 | 1.5336e-05 | 0 | 0 |  | 1 | TRUE | wye
72 | LV_62-30_0_7_load_95 | 101 | 0.00043707 | 0.00010954 | 0 | 0 |  | 1 | TRUE | wye
73 | LV_62-30_0_7_load_96 | 102 | 0.0022944 | 0.00057503 | 0 | 0 |  | 1 | TRUE | wye
74 | LV_62-30_0_7_load_109 | 103 | 0.0036544 | 0.00091587 | 0 | 0 |  | 1 | TRUE | wye
75 | LV_62-30_0_7_load_110 | 104 | 0.0034992 | 0.00087697 | 0 | 0 |  | 1 | TRUE | wye

## ext_grid
| name | bus | vm_pu | va_degree | slack_weight | in_service
0 |  | 24 | 1 | 0 | 1 | TRUE

## line
| name | std_type | from_bus | to_bus | length_km | r_ohm_per_km | x_ohm_per_km | c_nf_per_km | g_us_per_km | max_i_ka | df | parallel | type | in_service
0 | LV_62-30_0_7_line_0 |  | 0 | 1 | 0.09692 | 0.125 | 0.08 | 261 | 0 | 0.364 | 1 | 1 | cs | TRUE
1 | LV_62-30_0_7_line_1 |  | 0 | 2 | 0.0034997 | 0.125 | 0.08 | 261 | 0 | 0.364 | 1 | 1 | cs | TRUE
2 | LV_62-30_0_7_line_2 |  | 1 | 3 | 0.083935 | 0.125 | 0.08 | 261 | 0 | 0.364 | 1 | 1 | cs | TRUE
3 | LV_62-30_0_7_line_3 |  | 3 | 4 | 0.12226 | 0.125 | 0.08 | 261 | 0 | 0.364 | 1 | 1 | cs | TRUE
4 | LV_62-30_0_7_line_4 |  | 4 | 5 | 0.032932 | 0.125 | 0.08 | 261 | 0 | 0.364 | 1 | 1 | cs | TRUE
5 | LV_62-30_0_7_line_5 |  | 5 | 6 | 0.019242 | 0.125 | 0.08 | 261 | 0 | 0.364 | 1 | 1 | cs | TRUE
6 | LV_62-30_0_7_line_6 |  | 5 | 7 | 0.0060578 | 0.125 | 0.08 | 261 | 0 | 0.364 | 1 | 1 | cs | TRUE
7 | LV_62-30_0_7_line_7 |  | 6 | 8 | 0.036766 | 0.125 | 0.08 | 261 | 0 | 0.364 | 1 | 1 | cs | TRUE
8 | LV_62-30_0_7_line_8 |  | 6 | 9 | 0.04264 | 0.125 | 0.08 | 261 | 0 | 0.364 | 1 | 1 | cs | TRUE
9 | LV_62-30_0_7_line_9 |  | 7 | 10 | 0.041546 | 0.125 | 0.08 | 261 | 0 | 0.364 | 1 | 1 | cs | TRUE
10 | LV_62-30_0_7_line_10 |  | 8 | 11 | 0.01268 | 0.125 | 0.08 | 261 | 0 | 0.364 | 1 | 2 | cs | TRUE
11 | LV_62-30_0_7_line_11 |  | 9 | 12 | 0.013057 | 0.125 | 0.08 | 261 | 0 | 0.364 | 1 | 1 | cs | TRUE
12 | LV_62-30_0_7_line_12 |  | 10 | 13 | 0.023506 | 0.125 | 0.08 | 261 | 0 | 0.364 | 1 | 1 | cs | TRUE
13 | LV_62-30_0_7_line_13 |  | 11 | 17 | 0.019824 | 0.125 | 0.08 | 261 | 0 | 0.364 | 1 | 3 | cs | TRUE
14 | LV_62-30_0_7_line_14 |  | 12 | 15 | 0.015515 | 0.125 | 0.08 | 261 | 0 | 0.364 | 1 | 1 | cs | TRUE
15 | LV_62-30_0_7_line_15 |  | 14 | 15 | 0.025258 | 0.125 | 0.08 | 261 | 0 | 0.364 | 1 | 1 | cs | TRUE
16 | LV_62-30_0_7_line_16 |  | 15 | 16 | 0.045962 | 0.125 | 0.08 | 261 | 0 | 0.364 | 1 | 1 | cs | TRUE
17 | LV_62-30_0_7_line_17 |  | 17 | 18 | 0.016203 | 0.125 | 0.08 | 261 | 0 | 0.364 | 1 | 3 | cs | TRUE
18 | LV_62-30_0_7_line_18 |  | 18 | 22 | 0.013805 | 0.125 | 0.08 | 261 | 0 | 0.364 | 1 | 3 | cs | TRUE
19 | LV_62-30_0_7_line_19 |  | 19 | 20 | 0.011981 | 0.125 | 0.08 | 261 | 0 | 0.364 | 1 | 1 | cs | TRUE
20 | LV_62-30_0_7_line_20 |  | 19 | 21 | 0.01756 | 0.125 | 0.08 | 261 | 0 | 0.364 | 1 | 1 | cs | TRUE
21 | LV_62-30_0_7_line_21 |  | 20 | 23 | 0.0045766 | 0.125 | 0.08 | 261 | 0 | 0.364 | 1 | 1 | cs | TRUE
22 | LV_62-30_0_7_line_22 |  | 21 | 24 | 0.041012 | 0.125 | 0.08 | 261 | 0 | 0.364 | 1 | 1 | cs | TRUE
23 | LV_62-30_0_7_line_23 |  | 22 | 25 | 0.0020326 | 0.125 | 0.08 | 261 | 0 | 0.364 | 1 | 3 | cs | TRUE
24 | LV_62-30_0_7_line_24 |  | 23 | 30 | 0.028881 | 0.125 | 0.08 | 261 | 0 | 0.364 | 1 | 1 | cs | TRUE
25 | LV_62-30_0_7_line_25 |  | 24 | 59 | 0.020218 | 0.125 | 0.08 | 261 | 0 | 0.364 | 1 | 3 | cs | TRUE
26 | LV_62-30_0_7_line_26 |  | 24 | 46 | 0.010741 | 0.125 | 0.08 | 261 | 0 | 0.364 | 1 | 3 | cs | TRUE
27 | LV_62-30_0_7_line_27 |  | 25 | 45 | 0.026938 | 0.125 | 0.08 | 261 | 0 | 0.364 | 1 | 3 | cs | TRUE
28 | LV_62-30_0_7_line_28 |  | 26 | 27 | 0.010736 | 0.125 | 0.08 | 261 | 0 | 0.364 | 1 | 1 | cs | TRUE
29 | LV_62-30_0_7_line_29 |  | 27 | 30 | 0.0046429 | 0.125 | 0.08 | 261 | 0 | 0.364 | 1 | 1 | cs | TRUE
30 | LV_62-30_0_7_line_30 |  | 28 | 29 | 0.021469 | 0.125 | 0.08 | 261 | 0 | 0.364 | 1 | 1 | cs | TRUE
31 | LV_62-30_0_7_line_31 |  | 29 | 31 | 0.004286 | 0.125 | 0.08 | 261 | 0 | 0.364 | 1 | 1 | cs | TRUE
32 | LV_62-30_0_7_line_32 |  | 29 | 32 | 0.064091 | 0.125 | 0.08 | 261 | 0 | 0.364 | 1 | 1 | cs | TRUE
33 | LV_62-30_0_7_line_33 |  | 31 | 33 | 0.015241 | 0.125 | 0.08 | 261 | 0 | 0.364 | 1 | 1 | cs | TRUE
34 | LV_62-30_0_7_line_34 |  | 31 | 34 | 0.027462 | 0.125 | 0.08 | 261 | 0 | 0.364 | 1 | 1 | cs | TRUE
35 | LV_62-30_0_7_line_35 |  | 33 | 35 | 0.023291 | 0.125 | 0.08 | 261 | 0 | 0.364 | 1 | 1 | cs | TRUE
36 | LV_62-30_0_7_line_36 |  | 34 | 36 | 0.00080977 | 0.125 | 0.08 | 261 | 0 | 0.364 | 1 | 1 | cs | TRUE
37 | LV_62-30_0_7_line_37 |  | 35 | 49 | 0.019733 | 0.125 | 0.08 | 261 | 0 | 0.364 | 1 | 1 | cs | TRUE
38 | LV_62-30_0_7_line_38 |  | 36 | 41 | 0.021934 | 0.125 | 0.08 | 261 | 0 | 0.364 | 1 | 1 | cs | TRUE
39 | LV_62-30_0_7_line_39 |  | 37 | 38 | 0.020086 | 0.125 | 0.08 | 261 | 0 | 0.364 | 1 | 1 | cs | TRUE
40 | LV_62-30_0_7_line_40 |  | 38 | 39 | 0.024436 | 0.125 | 0.08 | 261 | 0 | 0.364 | 1 | 1 | cs | TRUE
41 | LV_62-30_0_7_line_41 |  | 39 | 40 | 0.019842 | 0.125 | 0.08 | 261 | 0 | 0.364 | 1 | 1 | cs | TRUE
42 | LV_62-30_0_7_line_42 |  | 40 | 41 | 0.044368 | 0.125 | 0.08 | 261 | 0 | 0.364 | 1 | 1 | cs | TRUE
43 | LV_62-30_0_7_line_43 |  | 41 | 42 | 0.050538 | 0.125 | 0.08 | 261 | 0 | 0.364 | 1 | 1 | cs | TRUE
44 | LV_62-30_0_7_line_44 |  | 42 | 43 | 0.052688 | 0.125 | 0.08 | 261 | 0 | 0.364 | 1 | 1 | cs | TRUE
45 | LV_62-30_0_7_line_45 |  | 43 | 44 | 0.04512 | 0.125 | 0.08 | 261 | 0 | 0.364 | 1 | 1 | cs | TRUE
46 | LV_62-30_0_7_line_46 |  | 44 | 56 | 0.009134 | 0.125 | 0.08 | 261 | 0 | 0.364 | 1 | 1 | cs | TRUE
47 | LV_62-30_0_7_line_47 |  | 45 | 46 | 0.011137 | 0.125 | 0.08 | 261 | 0 | 0.364 | 1 | 3 | cs | TRUE
48 | LV_62-30_0_7_line_48 |  | 47 | 48 | 0.0022237 | 0.125 | 0.08 | 261 | 0 | 0.364 | 1 | 1 | cs | TRUE
49 | LV_62-30_0_7_line_49 |  | 48 | 73 | 0.027625 | 0.125 | 0.08 | 261 | 0 | 0.364 | 1 | 3 | cs | TRUE
50 | LV_62-30_0_7_line_50 |  | 48 | 76 | 0.032283 | 0.125 | 0.08 | 261 | 0 | 0.364 | 1 | 3 | cs | TRUE
51 | LV_62-30_0_7_line_51 |  | 49 | 50 | 0.024274 | 0.125 | 0.08 | 261 | 0 | 0.364 | 1 | 2 | cs | TRUE
52 | LV_62-30_0_7_line_52 |  | 50 | 51 | 0.037111 | 0.125 | 0.08 | 261 | 0 | 0.364 | 1 | 3 | cs | TRUE
53 | LV_62-30_0_7_line_53 |  | 51 | 52 | 0.03671 | 0.125 | 0.08 | 261 | 0 | 0.364 | 1 | 3 | cs | TRUE
54 | LV_62-30_0_7_line_54 |  | 52 | 57 | 0.019857 | 0.125 | 0.08 | 261 | 0 | 0.364 | 1 | 3 | cs | TRUE
55 | LV_62-30_0_7_line_55 |  | 53 | 54 | 0.027454 | 0.125 | 0.08 | 261 | 0 | 0.364 | 1 | 3 | cs | TRUE
56 | LV_62-30_0_7_line_56 |  | 53 | 55 | 0.0025332 | 0.125 | 0.08 | 261 | 0 | 0.364 | 1 | 3 | cs | TRUE
57 | LV_62-30_0_7_line_57 |  | 54 | 58 | 0.0041423 | 0.125 | 0.08 | 261 | 0 | 0.364 | 1 | 3 | cs | TRUE
58 | LV_62-30_0_7_line_58 |  | 55 | 59 | 0.031068 | 0.125 | 0.08 | 261 | 0 | 0.364 | 1 | 3 | cs | TRUE
59 | LV_62-30_0_7_line_59 |  | 56 | 60 | 0.040321 | 0.125 | 0.08 | 261 | 0 | 0.364 | 1 | 1 | cs | TRUE
60 | LV_62-30_0_7_line_60 |  | 56 | 61 | 0.0082305 | 0.125 | 0.08 | 261 | 0 | 0.364 | 1 | 1 | cs | TRUE
61 | LV_62-30_0_7_line_61 |  | 57 | 62 | 0.030721 | 0.125 | 0.08 | 261 | 0 | 0.364 | 1 | 3 | cs | TRUE
62 | LV_62-30_0_7_line_62 |  | 57 | 63 | 0.026456 | 0.125 | 0.08 | 261 | 0 | 0.364 | 1 | 3 | cs | TRUE
63 | LV_62-30_0_7_line_63 |  | 58 | 62 | 0.01828 | 0.125 | 0.08 | 261 | 0 | 0.364 | 1 | 3 | cs | TRUE
64 | LV_62-30_0_7_line_64 |  | 60 | 64 | 0.027394 | 0.125 | 0.08 | 261 | 0 | 0.364 | 1 | 1 | cs | TRUE
65 | LV_62-30_0_7_line_65 |  | 63 | 75 | 0.0026018 | 0.125 | 0.08 | 261 | 0 | 0.364 | 1 | 3 | cs | TRUE
66 | LV_62-30_0_7_line_66 |  | 64 | 82 | 0.019673 | 0.125 | 0.08 | 261 | 0 | 0.364 | 1 | 1 | cs | TRUE
67 | LV_62-30_0_7_line_67 |  | 64 | 83 | 0.006076 | 0.125 | 0.08 | 261 | 0 | 0.364 | 1 | 1 | cs | TRUE
68 | LV_62-30_0_7_line_68 |  | 65 | 66 | 0.012818 | 0.125 | 0.08 | 261 | 0 | 0.364 | 1 | 3 | cs | TRUE
69 | LV_62-30_0_7_line_69 |  | 65 | 67 | 0.00047911 | 0.125 | 0.08 | 261 | 0 | 0.364 | 1 | 3 | cs | TRUE
70 | LV_62-30_0_7_line_70 |  | 66 | 68 | 0.029839 | 0.125 | 0.08 | 261 | 0 | 0.364 | 1 | 3 | cs | TRUE
71 | LV_62-30_0_7_line_71 |  | 67 | 69 | 0.018348 | 0.125 | 0.08 | 261 | 0 | 0.364 | 1 | 3 | cs | TRUE
72 | LV_62-30_0_7_line_72 |  | 68 | 70 | 0.0085934 | 0.125 | 0.08 | 261 | 0 | 0.364 | 1 | 3 | cs | TRUE
73 | LV_62-30_0_7_line_73 |  | 68 | 71 | 0.021208 | 0.125 | 0.08 | 261 | 0 | 0.364 | 1 | 1 | cs | TRUE
74 | LV_62-30_0_7_line_74 |  | 69 | 72 | 0.035351 | 0.125 | 0.08 | 261 | 0 | 0.364 | 1 | 3 | cs | TRUE
75 | LV_62-30_0_7_line_75 |  | 70 | 73 | 0.030765 | 0.125 | 0.08 | 261 | 0 | 0.364 | 1 | 3 | cs | TRUE
76 | LV_62-30_0_7_line_76 |  | 71 | 74 | 0.0053737 | 0.125 | 0.08 | 261 | 0 | 0.364 | 1 | 1 | cs | TRUE
77 | LV_62-30_0_7_line_77 |  | 72 | 75 | 0.016914 | 0.125 | 0.08 | 261 | 0 | 0.364 | 1 | 3 | cs | TRUE
78 | LV_62-30_0_7_line_78 |  | 76 | 77 | 0.0089525 | 0.125 | 0.08 | 261 | 0 | 0.364 | 1 | 3 | cs | TRUE
79 | LV_62-30_0_7_line_79 |  | 77 | 78 | 0.030258 | 0.125 | 0.08 | 261 | 0 | 0.364 | 1 | 3 | cs | TRUE
80 | LV_62-30_0_7_line_80 |  | 78 | 79 | 0.048103 | 0.125 | 0.08 | 261 | 0 | 0.364 | 1 | 3 | cs | TRUE
81 | LV_62-30_0_7_line_81 |  | 79 | 80 | 0.1245 | 0.125 | 0.08 | 261 | 0 | 0.364 | 1 | 3 | cs | TRUE
82 | LV_62-30_0_7_line_82 |  | 80 | 81 | 0.046457 | 0.125 | 0.08 | 261 | 0 | 0.364 | 1 | 3 | cs | TRUE
83 | LV_62-30_0_7_line_83 |  | 81 | 87 | 0.041727 | 0.125 | 0.08 | 261 | 0 | 0.364 | 1 | 3 | cs | TRUE
84 | LV_62-30_0_7_line_84 |  | 82 | 103 | 0.032131 | 0.125 | 0.08 | 261 | 0 | 0.364 | 1 | 1 | cs | TRUE
85 | LV_62-30_0_7_line_85 |  | 82 | 104 | 0.014573 | 0.125 | 0.08 | 261 | 0 | 0.364 | 1 | 1 | cs | TRUE
86 | LV_62-30_0_7_line_86 |  | 84 | 85 | 0.028722 | 0.125 | 0.08 | 261 | 0 | 0.364 | 1 | 3 | cs | TRUE
87 | LV_62-30_0_7_line_87 |  | 84 | 86 | 0.19747 | 0.125 | 0.08 | 261 | 0 | 0.364 | 1 | 3 | cs | TRUE
88 | LV_62-30_0_7_line_88 |  | 85 | 87 | 0.10304 | 0.125 | 0.08 | 261 | 0 | 0.364 | 1 | 3 | cs | TRUE
89 | LV_62-30_0_7_line_89 |  | 86 | 90 | 0.28798 | 0.125 | 0.08 | 261 | 0 | 0.364 | 1 | 1 | cs | TRUE
90 | LV_62-30_0_7_line_90 |  | 86 | 88 | 0.083861 | 0.125 | 0.08 | 261 | 0 | 0.364 | 1 | 3 | cs | TRUE
91 | LV_62-30_0_7_line_91 |  | 88 | 89 | 0.16723 | 0.125 | 0.08 | 261 | 0 | 0.364 | 1 | 3 | cs | TRUE
92 | LV_62-30_0_7_line_92 |  | 89 | 92 | 0.29405 | 0.125 | 0.08 | 261 | 0 | 0.364 | 1 | 2 | cs | TRUE
93 | LV_62-30_0_7_line_93 |  | 89 | 91 | 0.010978 | 0.125 | 0.08 | 261 | 0 | 0.364 | 1 | 1 | cs | TRUE
94 | LV_62-30_0_7_line_94 |  | 92 | 93 | 0.052248 | 0.125 | 0.08 | 261 | 0 | 0.364 | 1 | 1 | cs | TRUE
95 | LV_62-30_0_7_line_95 |  | 93 | 100 | 0.00054162 | 0.125 | 0.08 | 261 | 0 | 0.364 | 1 | 1 | cs | TRUE
96 | LV_62-30_0_7_line_96 |  | 94 | 95 | 0.085382 | 0.125 | 0.08 | 261 | 0 | 0.364 | 1 | 1 | cs | TRUE
97 | LV_62-30_0_7_line_97 |  | 94 | 96 | 0.21302 | 0.125 | 0.08 | 261 | 0 | 0.364 | 1 | 1 | cs | TRUE
98 | LV_62-30_0_7_line_98 |  | 96 | 97 | 0.040204 | 0.125 | 0.08 | 261 | 0 | 0.364 | 1 | 1 | cs | TRUE
99 | LV_62-30_0_7_line_99 |  | 96 | 98 | 0.12445 | 0.125 | 0.08 | 261 | 0 | 0.364 | 1 | 1 | cs | TRUE
100 | LV_62-30_0_7_line_100 |  | 97 | 99 | 0.041343 | 0.125 | 0.08 | 261 | 0 | 0.364 | 1 | 1 | cs | TRUE
101 | LV_62-30_0_7_line_101 |  | 98 | 100 | 0.019512 | 0.125 | 0.08 | 261 | 0 | 0.364 | 1 | 1 | cs | TRUE
102 | LV_62-30_0_7_line_102 |  | 99 | 101 | 0.052142 | 0.125 | 0.08 | 261 | 0 | 0.364 | 1 | 1 | cs | TRUE
103 | LV_62-30_0_7_line_103 |  | 101 | 102 | 0.0059714 | 0.125 | 0.08 | 261 | 0 | 0.364 | 1 | 1 | cs | TRUE

## trafo
| name | std_type | hv_bus | lv_bus | sn_mva | vn_hv_kv | vn_lv_kv | vk_percent | vkr_percent | pfe_kw | i0_percent | shift_degree | tap_side | tap_neutral | tap_min | tap_max | tap_step_percent | tap_step_degree | tap_pos | tap_phase_shifter | parallel | df | in_service
0 | LV_62-30_0_7_trafo_84 | 0.63 MVA 20/0.4 kV | 105 | 24 | 0.63 | 20 | 0.4 | 6 | 1.206 | 1.65 | 0.2619 | 150 | hv | 0 | -2 | 2 | 2.5 | 0 | 0 | FALSE | 1 | 1 | TRUE

## line_geodata
| x0 | y0 | x1 | y1 | x2 | y2 | x3 | y3 | x4 | y4
0 | 2686935.1213 | 1256470.555 | 2686967.2948 | 1256538.9135 | 2686948.412 | 1256548.9169
1 | 2686945.3194 | 1256550.5553 | 2686948.412 | 1256548.9169
2 | 2686863.5215 | 1256514.338 | 2686868.3945 | 1256511.7186 | 2686890.5656 | 1256498.0444 | 2686935.1213 | 1256470.555
3 | 2686863.5215 | 1256514.338 | 2686911.5848 | 1256603.3563 | 2686925.0474 | 1256619.6035
4 | 2686946.059 | 1256644.9612 | 2686925.0474 | 1256619.6035
5 | 2686959.632 | 1256631.2833 | 2686949.3123 | 1256641.6953 | 2686946.059 | 1256644.9612
6 | 2686946.059 | 1256644.9612 | 2686941.7946 | 1256649.2638
7 | 2686959.632 | 1256631.2833 | 2686986.7234 | 1256656.1394
8 | 2686959.632 | 1256631.2833 | 2686986.0695 | 1256601.3374 | 2686987.8416 | 1256599.3083
9 | 2686911.3521 | 1256677.5207 | 2686935.0658 | 1256656.0528 | 2686941.7946 | 1256649.2638
10 | 2686986.7234 | 1256656.1394 | 2686996.0668 | 1256664.7119
11 | 2686987.8416 | 1256599.3083 | 2686996.4301 | 1256589.4741
12 | 2686892.5775 | 1256691.6327 | 2686908.4507 | 1256680.1474 | 2686911.3521 | 1256677.5207
13 | 2687010.6739 | 1256678.1137 | 2686996.0668 | 1256664.7119
14 | 2687006.636 | 1256577.788 | 2686996.4301 | 1256589.4741
15 | 2687006.636 | 1256577.788 | 2686989.9788 | 1256558.801
16 | 2687006.636 | 1256577.788 | 2687025.6989 | 1256555.9736 | 2687038.4064 | 1256544.6933
17 | 2687010.6739 | 1256678.1137 | 2687026.7927 | 1256676.4604
18 | 2687037.0672 | 1256685.68 | 2687026.7927 | 1256676.4604
19 | 2686989.9706 | 1256723.3 | 2686977.9919 | 1256723.0745
20 | 2686989.9706 | 1256723.3 | 2687007.5271 | 1256723.6315
21 | 2686973.4161 | 1256722.9884 | 2686977.9919 | 1256723.0745
22 | 2687048.5321 | 1256724.4059 | 2687007.5271 | 1256723.6315
23 | 2687037.0672 | 1256685.68 | 2687038.5801 | 1256687.0375
24 | 2686973.4161 | 1256722.9884 | 2686960.2939 | 1256722.7414 | 2686952.1071 | 1256731.2166 | 2686948.3415 | 1256732.4827
25 | 2687048.5321 | 1256724.4059 | 2687047.7899 | 1256744.6106
26 | 2687048.5321 | 1256724.4059 | 2687053.1809 | 1256714.7235
27 | 2687058.6293 | 1256705.0282 | 2687038.5801 | 1256687.0375
28 | 2686943.9407 | 1256733.9624 | 2686936.6756 | 1256736.4051 | 2686934.6464 | 1256738.7101
29 | 2686948.3415 | 1256732.4827 | 2686943.9407 | 1256733.9624
30 | 2686934.9263 | 1256823.6357 | 2686935.1616 | 1256802.1677
31 | 2686934.9263 | 1256823.6357 | 2686939.2231 | 1256823.7766
32 | 2686934.9263 | 1256823.6357 | 2686918.8416 | 1256823.5106 | 2686889.2363 | 1256811.4556 | 2686875.1182 | 1256803.8424
33 | 2686939.2231 | 1256823.7766 | 2686954.4638 | 1256823.8363
34 | 2686939.2231 | 1256823.7766 | 2686939.523 | 1256850.068 | 2686939.5361 | 1256851.2371
35 | 2686977.0509 | 1256820.7898 | 2686976.7119 | 1256820.7804 | 2686970.1575 | 1256823.8977 | 2686954.4638 | 1256823.8363
36 | 2686939.5361 | 1256851.2371 | 2686939.5451 | 1256852.0468
37 | 2686996.7762 | 1256821.3358 | 2686977.0509 | 1256820.7898
38 | 2686939.7901 | 1256873.9793 | 2686939.5451 | 1256852.0468
39 | 2686840.7455 | 1256837.0606 | 2686844.4453 | 1256839.2311 | 2686858.2866 | 1256846.8443
40 | 2686858.2866 | 1256846.8443 | 2686879.6972 | 1256858.6208
41 | 2686879.6972 | 1256858.6208 | 2686897.0832 | 1256868.1837
42 | 2686939.7901 | 1256873.9793 | 2686913.3441 | 1256875.3365 | 2686907.0487 | 1256873.6651 | 2686897.0832 | 1256868.1837
43 | 2686939.7901 | 1256873.9793 | 2686990.2612 | 1256871.3783
44 | 2686990.2612 | 1256871.3783 | 2687008.6225 | 1256870.4321 | 2687042.9242 | 1256870.2551
45 | 2687087.8291 | 1256868.6396 | 2687081.2279 | 1256870.3327 | 2687067.3843 | 1256870.1289 | 2687042.9242 | 1256870.2551
46 | 2687087.8291 | 1256868.6396 | 2687092.8907 | 1256876.2532
47 | 2687058.6293 | 1256705.0282 | 2687055.1376 | 1256710.6479 | 2687053.1809 | 1256714.7235
48 | 2687097.9931 | 1256657.715 | 2687096.4325 | 1256659.2991
49 | 2687097.9931 | 1256657.715 | 2687117.2884 | 1256677.4849
50 | 2687097.9931 | 1256657.715 | 2687115.0986 | 1256639.2524 | 2687119.7505 | 1256633.8701
51 | 2686996.7762 | 1256821.3358 | 2687021.0408 | 1256822.0075
52 | 2687058.1373 | 1256823.0344 | 2687021.0408 | 1256822.0075
53 | 2687058.1373 | 1256823.0344 | 2687094.3578 | 1256817.0624
54 | 2687111.1878 | 1256806.5241 | 2687094.3578 | 1256817.0624
55 | 2687052.2625 | 1256777.9131 | 2687062.2237 | 1256778.5267 | 2687078.5213 | 1256772.2227
56 | 2687052.2625 | 1256777.9131 | 2687051.9253 | 1256775.4025
57 | 2687082.3846 | 1256770.7283 | 2687078.5213 | 1256772.2227
58 | 2687051.9253 | 1256775.4025 | 2687047.7899 | 1256744.6106
59 | 2687092.8907 | 1256876.2532 | 2687087.5024 | 1256881.1 | 2687087.1144 | 1256897.7293 | 2687070.6796 | 1256898.1515
60 | 2687092.8907 | 1256876.2532 | 2687097.0151 | 1256882.4631 | 2687097.4276 | 1256883.1201
61 | 2687111.1878 | 1256806.5241 | 2687103.4831 | 1256795.5578 | 2687104.9094 | 1256793.9665 | 2687093.8897 | 1256783.5239
62 | 2687111.1878 | 1256806.5241 | 2687118.5333 | 1256801.9286 | 2687131.3892 | 1256789.6295
63 | 2687082.3846 | 1256770.7283 | 2687093.2338 | 1256781.2182 | 2687092.4655 | 1256782.1743 | 2687093.8897 | 1256783.5239
64 | 2687044.0441 | 1256903.8674 | 2687051.3545 | 1256902.674 | 2687065.6502 | 1256898.2808 | 2687070.6796 | 1256898.1515
65 | 2687131.3892 | 1256789.6295 | 2687133.2692 | 1256787.831
66 | 2687024.8649 | 1256906.4875 | 2687039.1675 | 1256906.242 | 2687044.0441 | 1256903.8674
67 | 2687043.8997 | 1256897.7939 | 2687044.0441 | 1256903.8674
68 | 2687175.8433 | 1256734.3643 | 2687169.5069 | 1256725.2306 | 2687168.1726 | 1256724.1742
69 | 2687175.7927 | 1256734.8407 | 2687175.8433 | 1256734.3643 | 2687175.8433 | 1256734.3643
70 | 2687144.7789 | 1256705.6515 | 2687168.1726 | 1256724.1742
71 | 2687171.035 | 1256751.7011 | 2687174.3372 | 1256748.542 | 2687175.7927 | 1256734.8407
72 | 2687144.7789 | 1256705.6515 | 2687138.7766 | 1256699.5017
73 | 2687144.7789 | 1256705.6515 | 2687130.6332 | 1256721.4534
74 | 2687145.491 | 1256776.1386 | 2687171.035 | 1256751.7011
75 | 2687138.7766 | 1256699.5017 | 2687117.2884 | 1256677.4849
76 | 2687130.6332 | 1256721.4534 | 2687130.0025 | 1256722.1579 | 2687130.7777 | 1256723.2925 | 2687128.7039 | 1256725.5344
77 | 2687145.491 | 1256776.1386 | 2687133.2692 | 1256787.831
78 | 2687119.7505 | 1256633.8701 | 2687125.6047 | 1256627.0969
79 | 2687145.3906 | 1256604.2044 | 2687125.6047 | 1256627.0969
80 | 2687145.3906 | 1256604.2044 | 2687176.8027 | 1256629.3195 | 2687183.5422 | 1256633.4134
81 | 2687275.0503 | 1256714.8551 | 2687263.511 | 1256695.4367 | 2687228.6573 | 1256660.8186 | 2687183.5422 | 1256633.4134
82 | 2687294.8382 | 1256756.9126 | 2687275.0503 | 1256714.8551
83 | 2687294.8382 | 1256756.9126 | 2687274.2467 | 1256767.2949 | 2687264.5299 | 1256775.1578 | 2687261.483 | 1256780.5191
84 | 2687024.8649 | 1256906.4875 | 2687004.8445 | 1256906.8158 | 2687004.7368 | 1256894.6492
85 | 2687024.6418 | 1256891.9174 | 2687024.8649 | 1256906.4875
86 | 2687184.9517 | 1256887.0275 | 2687201.6589 | 1256869.4711 | 2687204.5531 | 1256866.0432
87 | 2687184.9517 | 1256887.0275 | 2687243.6681 | 1257075.5658
88 | 2687204.5531 | 1256866.0432 | 2687223.4043 | 1256843.7159 | 2687224.0366 | 1256842.7689 | 2687238.3596 | 1256821.2077 | 2687261.483 | 1256780.5191
89 | 2687243.6681 | 1257075.5658 | 2687202.5421 | 1257360.5974
90 | 2687317.0698 | 1257039.1142 | 2687311.5327 | 1257047.9172 | 2687273.7233 | 1257066.0738 | 2687243.6681 | 1257075.5658
91 | 2687317.0698 | 1257039.1142 | 2687471.3422 | 1257103.6524
92 | 2687759.0356 | 1257164.4456 | 2687471.3422 | 1257103.6524
93 | 2687471.3422 | 1257103.6524 | 2687471.0162 | 1257104.7929 | 2687468.7233 | 1257114.3119
94 | 2687759.0356 | 1257164.4456 | 2687798.8629 | 1257130.6283
95 | 2687798.8629 | 1257130.6283 | 2687799.2757 | 1257130.2778
96 | 2687783.609 | 1256868.2078 | 2687831.622 | 1256797.6043
97 | 2687910.2793 | 1257039.4702 | 2687783.609 | 1256868.2078
98 | 2687910.2793 | 1257039.4702 | 2687934.1386 | 1257071.8287
99 | 2687910.2793 | 1257039.4702 | 2687901.544 | 1257042.6652 | 2687814.1253 | 1257117.6205
100 | 2687956.7822 | 1257106.0741 | 2687955.9154 | 1257102.2077 | 2687943.0576 | 1257083.9247 | 2687934.1386 | 1257071.8287
101 | 2687814.1253 | 1257117.6205 | 2687808.3058 | 1257122.6103 | 2687799.2757 | 1257130.2778
102 | 2687964.2546 | 1257157.6079 | 2687964.2546 | 1257157.6079 | 2687960.3498 | 1257121.9889 | 2687956.7822 | 1257106.0741
103 | 2687964.2546 | 1257157.6079 | 2687967.2291 | 1257162.7857

## bus_geodata
| x | y | coords
0 | 2686948.412 | 1256548.9169
1 | 2686935.1213 | 1256470.555
2 | 2686945.3194 | 1256550.5553
3 | 2686863.5215 | 1256514.338
4 | 2686925.0474 | 1256619.6035
5 | 2686946.059 | 1256644.9612
6 | 2686959.632 | 1256631.2833
7 | 2686941.7946 | 1256649.2638
8 | 2686986.7234 | 1256656.1394
9 | 2686987.8416 | 1256599.3083
10 | 2686911.3521 | 1256677.5207
11 | 2686996.0668 | 1256664.7119
12 | 2686996.4301 | 1256589.4741
13 | 2686892.5775 | 1256691.6327
14 | 2686989.9788 | 1256558.801
15 | 2687006.636 | 1256577.788
16 | 2687038.4064 | 1256544.6933
17 | 2687010.6739 | 1256678.1137
18 | 2687026.7927 | 1256676.4604
19 | 2686989.9706 | 1256723.3
20 | 2686977.9919 | 1256723.0745
21 | 2687007.5271 | 1256723.6315
22 | 2687037.0672 | 1256685.68
23 | 2686973.4161 | 1256722.9884
24 | 2687048.5321 | 1256724.4059
25 | 2687038.5801 | 1256687.0375
26 | 2686934.6464 | 1256738.7101
27 | 2686943.9407 | 1256733.9624
28 | 2686935.1616 | 1256802.1677
29 | 2686934.9263 | 1256823.6357
30 | 2686948.3415 | 1256732.4827
31 | 2686939.2231 | 1256823.7766
32 | 2686875.1182 | 1256803.8424
33 | 2686954.4638 | 1256823.8363
34 | 2686939.5361 | 1256851.2371
35 | 2686977.0509 | 1256820.7898
36 | 2686939.5451 | 1256852.0468
37 | 2686840.7455 | 1256837.0606
38 | 2686858.2866 | 1256846.8443
39 | 2686879.6972 | 1256858.6208
40 | 2686897.0832 | 1256868.1837
41 | 2686939.7901 | 1256873.9793
42 | 2686990.2612 | 1256871.3783
43 | 2687042.9242 | 1256870.2551
44 | 2687087.8291 | 1256868.6396
45 | 2687058.6293 | 1256705.0282
46 | 2687053.1809 | 1256714.7235
47 | 2687096.4325 | 1256659.2991
48 | 2687097.9931 | 1256657.715
49 | 2686996.7762 | 1256821.3358
50 | 2687021.0408 | 1256822.0075
51 | 2687058.1373 | 1256823.0344
52 | 2687094.3578 | 1256817.0624
53 | 2687052.2625 | 1256777.9131
54 | 2687078.5213 | 1256772.2227
55 | 2687051.9253 | 1256775.4025
56 | 2687092.8907 | 1256876.2532
57 | 2687111.1878 | 1256806.5241
58 | 2687082.3846 | 1256770.7283
59 | 2687047.7899 | 1256744.6106
60 | 2687070.6796 | 1256898.1515
61 | 2687097.4276 | 1256883.1201
62 | 2687093.8897 | 1256783.5239
63 | 2687131.3892 | 1256789.6295
64 | 2687044.0441 | 1256903.8674
65 | 2687175.8433 | 1256734.3643
66 | 2687168.1726 | 1256724.1742
67 | 2687175.7927 | 1256734.8407
68 | 2687144.7789 | 1256705.6515
69 | 2687171.035 | 1256751.7011
70 | 2687138.7766 | 1256699.5017
71 | 2687130.6332 | 1256721.4534
72 | 2687145.491 | 1256776.1386
73 | 2687117.2884 | 1256677.4849
74 | 2687128.7039 | 1256725.5344
75 | 2687133.2692 | 1256787.831
76 | 2687119.7505 | 1256633.8701
77 | 2687125.6047 | 1256627.0969
78 | 2687145.3906 | 1256604.2044
79 | 2687183.5422 | 1256633.4134
80 | 2687275.0503 | 1256714.8551
81 | 2687294.8382 | 1256756.9126
82 | 2687024.8649 | 1256906.4875
83 | 2687043.8997 | 1256897.7939
84 | 2687184.9517 | 1256887.0275
85 | 2687204.5531 | 1256866.0432
86 | 2687243.6681 | 1257075.5658
87 | 2687261.483 | 1256780.5191
88 | 2687317.0698 | 1257039.1142
89 | 2687471.3422 | 1257103.6524
90 | 2687202.5421 | 1257360.5974
91 | 2687468.7233 | 1257114.3119
92 | 2687759.0356 | 1257164.4456
93 | 2687798.8629 | 1257130.6283
94 | 2687783.609 | 1256868.2078
95 | 2687831.622 | 1256797.6043
96 | 2687910.2793 | 1257039.4702
97 | 2687934.1386 | 1257071.8287
98 | 2687814.1253 | 1257117.6205
99 | 2687956.7822 | 1257106.0741
100 | 2687799.2757 | 1257130.2778
101 | 2687964.2546 | 1257157.6079
102 | 2687967.2291 | 1257162.7857
103 | 2687004.7368 | 1256894.6492
104 | 2687024.6418 | 1256891.9174
105 | 2687058.6293 | 1256705.0282

## line_std_types
| c_nf_per_km | r_ohm_per_km | x_ohm_per_km | max_i_ka | type | q_mm2 | alpha | voltage_rating
NAYY 4x50 SE | 210 | 0.642 | 0.083 | 0.142 | cs | 50 | 0.00403 | LV
NAYY 4x120 SE | 264 | 0.225 | 0.08 | 0.242 | cs | 120 | 0.00403 | LV
NAYY 4x150 SE | 261 | 0.208 | 0.08 | 0.27 | cs | 150 | 0.00403 | LV
NA2XS2Y 1x95 RM/25 12/20 kV | 216 | 0.313 | 0.132 | 0.252 | cs | 95 | 0.00403 | MV
NA2XS2Y 1x185 RM/25 12/20 kV | 273 | 0.161 | 0.117 | 0.362 | cs | 185 | 0.00403 | MV
NA2XS2Y 1x240 RM/25 12/20 kV | 304 | 0.122 | 0.112 | 0.421 | cs | 240 | 0.00403 | MV
NA2XS2Y 1x95 RM/25 6/10 kV | 315 | 0.313 | 0.123 | 0.249 | cs | 95 | 0.00403 | MV
NA2XS2Y 1x185 RM/25 6/10 kV | 406 | 0.161 | 0.11 | 0.358 | cs | 185 | 0.00403 | MV
NA2XS2Y 1x240 RM/25 6/10 kV | 456 | 0.122 | 0.105 | 0.416 | cs | 240 | 0.00403 | MV
NA2XS2Y 1x150 RM/25 12/20 kV | 250 | 0.206 | 0.116 | 0.319 | cs | 150 | 0.00403 | MV
NA2XS2Y 1x120 RM/25 12/20 kV | 230 | 0.253 | 0.119 | 0.283 | cs | 120 | 0.00403 | MV
NA2XS2Y 1x70 RM/25 12/20 kV | 190 | 0.443 | 0.132 | 0.22 | cs | 70 | 0.00403 | MV
NA2XS2Y 1x150 RM/25 6/10 kV | 360 | 0.206 | 0.11 | 0.315 | cs | 150 | 0.00403 | MV
NA2XS2Y 1x120 RM/25 6/10 kV | 340 | 0.253 | 0.113 | 0.28 | cs | 120 | 0.00403 | MV
NA2XS2Y 1x70 RM/25 6/10 kV | 280 | 0.443 | 0.123 | 0.217 | cs | 70 | 0.00403 | MV
N2XS(FL)2Y 1x120 RM/35 64/110 kV | 112 | 0.153 | 0.166 | 0.366 | cs | 120 | 0.00393 | HV
N2XS(FL)2Y 1x185 RM/35 64/110 kV | 125 | 0.099 | 0.156 | 0.457 | cs | 185 | 0.00393 | HV
N2XS(FL)2Y 1x240 RM/35 64/110 kV | 135 | 0.075 | 0.149 | 0.526 | cs | 240 | 0.00393 | HV
N2XS(FL)2Y 1x300 RM/35 64/110 kV | 144 | 0.06 | 0.144 | 0.588 | cs | 300 | 0.00393 | HV
15-AL1/3-ST1A 0.4 | 11 | 1.8769 | 0.35 | 0.105 | ol | 16 | 0.00403 | LV
24-AL1/4-ST1A 0.4 | 11.25 | 1.2012 | 0.335 | 0.14 | ol | 24 | 0.00403 | LV
48-AL1/8-ST1A 0.4 | 12.2 | 0.5939 | 0.3 | 0.21 | ol | 48 | 0.00403 | LV
94-AL1/15-ST1A 0.4 | 13.2 | 0.306 | 0.29 | 0.35 | ol | 94 | 0.00403 | LV
34-AL1/6-ST1A 10.0 | 9.7 | 0.8342 | 0.36 | 0.17 | ol | 34 | 0.00403 | MV
48-AL1/8-ST1A 10.0 | 10.1 | 0.5939 | 0.35 | 0.21 | ol | 48 | 0.00403 | MV
70-AL1/11-ST1A 10.0 | 10.4 | 0.4132 | 0.339 | 0.29 | ol | 70 | 0.00403 | MV
94-AL1/15-ST1A 10.0 | 10.75 | 0.306 | 0.33 | 0.35 | ol | 94 | 0.00403 | MV
122-AL1/20-ST1A 10.0 | 11.1 | 0.2376 | 0.323 | 0.41 | ol | 122 | 0.00403 | MV
149-AL1/24-ST1A 10.0 | 11.25 | 0.194 | 0.315 | 0.47 | ol | 149 | 0.00403 | MV
34-AL1/6-ST1A 20.0 | 9.15 | 0.8342 | 0.382 | 0.17 | ol | 34 | 0.00403 | MV
48-AL1/8-ST1A 20.0 | 9.5 | 0.5939 | 0.372 | 0.21 | ol | 48 | 0.00403 | MV
70-AL1/11-ST1A 20.0 | 9.7 | 0.4132 | 0.36 | 0.29 | ol | 70 | 0.00403 | MV
94-AL1/15-ST1A 20.0 | 10 | 0.306 | 0.35 | 0.35 | ol | 94 | 0.00403 | MV
122-AL1/20-ST1A 20.0 | 10.3 | 0.2376 | 0.344 | 0.41 | ol | 122 | 0.00403 | MV
149-AL1/24-ST1A 20.0 | 10.5 | 0.194 | 0.337 | 0.47 | ol | 149 | 0.00403 | MV
184-AL1/30-ST1A 20.0 | 10.75 | 0.1571 | 0.33 | 0.535 | ol | 184 | 0.00403 | MV
243-AL1/39-ST1A 20.0 | 11 | 0.1188 | 0.32 | 0.645 | ol | 243 | 0.00403 | MV
48-AL1/8-ST1A 110.0 | 8 | 0.5939 | 0.46 | 0.21 | ol | 48 | 0.00403 | HV
70-AL1/11-ST1A 110.0 | 8.4 | 0.4132 | 0.45 | 0.29 | ol | 70 | 0.00403 | HV
94-AL1/15-ST1A 110.0 | 8.65 | 0.306 | 0.44 | 0.35 | ol | 94 | 0.00403 | HV
122-AL1/20-ST1A 110.0 | 8.5 | 0.2376 | 0.43 | 0.41 | ol | 122 | 0.00403 | HV
149-AL1/24-ST1A 110.0 | 8.75 | 0.194 | 0.41 | 0.47 | ol | 149 | 0.00403 | HV
184-AL1/30-ST1A 110.0 | 8.8 | 0.1571 | 0.4 | 0.535 | ol | 184 | 0.00403 | HV
243-AL1/39-ST1A 110.0 | 9 | 0.1188 | 0.39 | 0.645 | ol | 243 | 0.00403 | HV
305-AL1/39-ST1A 110.0 | 9.2 | 0.0949 | 0.38 | 0.74 | ol | 305 | 0.00403 | HV
490-AL1/64-ST1A 110.0 | 9.75 | 0.059 | 0.37 | 0.96 | ol | 490 | 0.00403 | HV
679-AL1/86-ST1A 110.0 | 9.95 | 0.042 | 0.36 | 1.15 | ol | 679 | 0.00403 | HV
490-AL1/64-ST1A 220.0 | 10 | 0.059 | 0.285 | 0.96 | ol | 490 | 0.00403 | HV
679-AL1/86-ST1A 220.0 | 11.7 | 0.042 | 0.275 | 1.15 | ol | 679 | 0.00403 | HV
490-AL1/64-ST1A 380.0 | 11 | 0.059 | 0.253 | 0.96 | ol | 490 | 0.00403 | HV
679-AL1/86-ST1A 380.0 | 14.6 | 0.042 | 0.25 | 1.15 | ol | 679 | 0.00403 | HV

## trafo_std_types
| i0_percent | pfe_kw | vkr_percent | sn_mva | vn_lv_kv | vn_hv_kv | vk_percent | shift_degree | vector_group | tap_side | tap_neutral | tap_min | tap_max | tap_step_degree | tap_step_percent | tap_phase_shifter
160 MVA 380/110 kV | 0.06 | 60 | 0.25 | 160 | 110 | 380 | 12.2 | 0 | Yy0 | hv | 0 | -9 | 9 | 0 | 1.5 | FALSE
100 MVA 220/110 kV | 0.06 | 55 | 0.26 | 100 | 110 | 220 | 12 | 0 | Yy0 | hv | 0 | -9 | 9 | 0 | 1.5 | FALSE
63 MVA 110/20 kV | 0.04 | 22 | 0.32 | 63 | 20 | 110 | 18 | 150 | YNd5 | hv | 0 | -9 | 9 | 0 | 1.5 | FALSE
40 MVA 110/20 kV | 0.05 | 18 | 0.34 | 40 | 20 | 110 | 16.2 | 150 | YNd5 | hv | 0 | -9 | 9 | 0 | 1.5 | FALSE
25 MVA 110/20 kV | 0.07 | 14 | 0.41 | 25 | 20 | 110 | 12 | 150 | YNd5 | hv | 0 | -9 | 9 | 0 | 1.5 | FALSE
63 MVA 110/10 kV | 0.04 | 22 | 0.32 | 63 | 10 | 110 | 18 | 150 | YNd5 | hv | 0 | -9 | 9 | 0 | 1.5 | FALSE
40 MVA 110/10 kV | 0.05 | 18 | 0.34 | 40 | 10 | 110 | 16.2 | 150 | YNd5 | hv | 0 | -9 | 9 | 0 | 1.5 | FALSE
25 MVA 110/10 kV | 0.07 | 14 | 0.41 | 25 | 10 | 110 | 12 | 150 | YNd5 | hv | 0 | -9 | 9 | 0 | 1.5 | FALSE
0.25 MVA 20/0.4 kV | 0.32 | 0.8 | 1.44 | 0.25 | 0.4 | 20 | 6 | 150 | Yzn5 | hv | 0 | -2 | 2 | 0 | 2.5 | FALSE
0.4 MVA 20/0.4 kV | 0.3375 | 1.35 | 1.425 | 0.4 | 0.4 | 20 | 6 | 150 | Dyn5 | hv | 0 | -2 | 2 | 0 | 2.5 | FALSE
0.63 MVA 20/0.4 kV | 0.2619 | 1.65 | 1.206 | 0.63 | 0.4 | 20 | 6 | 150 | Dyn5 | hv | 0 | -2 | 2 | 0 | 2.5 | FALSE
0.25 MVA 10/0.4 kV | 0.24 | 0.6 | 1.2 | 0.25 | 0.4 | 10 | 4 | 150 | Dyn5 | hv | 0 | -2 | 2 | 0 | 2.5 | FALSE
0.4 MVA 10/0.4 kV | 0.2375 | 0.95 | 1.325 | 0.4 | 0.4 | 10 | 4 | 150 | Dyn5 | hv | 0 | -2 | 2 | 0 | 2.5 | FALSE
0.63 MVA 10/0.4 kV | 0.1873 | 1.18 | 1.0794 | 0.63 | 0.4 | 10 | 4 | 150 | Dyn5 | hv | 0 | -2 | 2 | 0 | 2.5 | FALSE

## trafo3w_std_types
| sn_hv_mva | sn_mv_mva | sn_lv_mva | vn_hv_kv | vn_mv_kv | vn_lv_kv | vk_hv_percent | vk_mv_percent | vk_lv_percent | vkr_hv_percent | vkr_mv_percent | vkr_lv_percent | pfe_kw | i0_percent | shift_mv_degree | shift_lv_degree | vector_group | tap_side | tap_neutral | tap_min | tap_max | tap_step_percent
63/25/38 MVA 110/20/10 kV | 63 | 25 | 38 | 110 | 20 | 10 | 10.4 | 10.4 | 10.4 | 0.28 | 0.32 | 0.35 | 35 | 0.89 | 0 | 0 | YN0yn0yn0 | hv | 0 | -10 | 10 | 1.2
63/25/38 MVA 110/10/10 kV | 63 | 25 | 38 | 110 | 10 | 10 | 10.4 | 10.4 | 10.4 | 0.28 | 0.32 | 0.35 | 35 | 0.89 | 0 | 0 | YN0yn0yn0 | hv | 0 | -10 | 10 | 1.2

## fuse_std_types
| fuse_type | i_rated_a | t_avg | t_min | t_total | x_avg | x_min | x_total
HV 100A | HV 100A | 100 | 0 | [10.0, 3.64, 0.854, 0.281, 0.1, 0.0531, 0.022, 0.01] | [10.0, 4.267, 1.21, 0.403, 0.1, 0.058, 0.022, 0.01] | 0 | [300.0, 350.0, 450.0, 550.0, 700.0, 850.0, 1200.0, 1752.0] | [600.0, 700.0, 900.0, 1150.0, 1665.0, 2000.0, 3000.0, 4313.0]
HV 10A | HV 10A | 10 | 0 | [10.0, 1675.0, 0.344, 0.156, 0.1, 0.0417, 0.0171, 0.01] | [10.0, 1.3, 0.3, 0.155, 0.1, 0.0555, 0.023, 0.01] | 0 | [30.0, 32.0, 35.0, 37.0, 39.0, 50.0, 70.0, 88.0] | [60.0, 70.0, 80.0, 87.0, 94.0, 110.0, 150.0, 216.0]
HV 125A | HV 125A | 125 | 0 | [10.0, 1.82, 0.344, 0.1, 0.0467, 0.0269, 0.01] | [10.0, 2.478, 0.426, 0.1, 0.0427, 0.0211, 0.01] | 0 | [375.0, 500.0, 700.0, 925.0, 1200.0, 1500.0, 2341.0] | [750.0, 1000.0, 1500.0, 2200.0, 3000.0, 4000.0, 5765.0]
HV 160A | HV 160A | 160 | 0 | [10.0, 4.15, 1.03, 0.198, 0.1, 0.051, 0.0172, 0.01] | [10.0, 2.3, 0.734, 0.274, 0.1, 0.046, 0.0177, 0.01] | 0 | [480.0, 550.0, 700.0, 1000.0, 1260.0, 1600.0, 2500.0, 3227.0] | [960.0, 1300.0, 1700.0, 2200.0, 2996.0, 4000.0, 6000.0, 7946.0]
HV 16A | HV 16A | 16 | 0 | [10.0, 0.352, 0.164, 0.1, 0.0649, 0.0342, 0.01] | [10.0, 2.34, 0.722, 0.181, 0.1, 0.055, 0.0296, 0.01] | 0 | [48.0, 60.0, 65.0, 71.0, 80.0, 100.0, 162.0] | [96.0, 110.0, 125.0, 150.0, 168.0, 200.0, 250.0, 398.0]
HV 200A | HV 200A | 200 | 0 | [10.0, 4.267, 1.21, 0.403, 0.1, 0.058, 0.022, 0.01] | [10.0, 3.73, 1.654, 0.328, 0.1, 0.0531, 0.019, 0.01] | 0 | [600.0, 700.0, 900.0, 1150.0, 1665.0, 2000.0, 3000.0, 4313.0] | [1200.0, 1500.0, 1800.0, 2700.0, 3960.0, 5000.0, 7500.0, 10620.0]
HV 20A | HV 20A | 20 | 0 | [10.0, 1.3, 0.3, 0.155, 0.1, 0.0555, 0.023, 0.01] | [10.0, 1.3, 0.161, 0.1, 0.0611, 0.0399, 0.0141, 0.01] | 0 | [60.0, 70.0, 80.0, 87.0, 94.0, 110.0, 150.0, 216.0] | [120.0, 150.0, 200.0, 223.0, 260.0, 300.0, 450.0, 532.0]
HV 25A | HV 25A | 25 | 0 | [10.0, 2.512, 0.833, 0.299, 0.1, 0.0372, 0.0223, 0.01] | [10.0, 3.125, 0.597, 0.198, 0.1, 0.0378, 0.022, 0.01] | 0 | [75.0, 82.0, 90.0, 100.0, 124.0, 170.0, 200.0, 289.0] | [150.0, 170.0, 210.0, 250.0, 294.0, 400.0, 500.0, 711.0]
HV 31.5A | HV 31.5A | 31.5 | 0 | [10.0, 2.34, 0.722, 0.181, 0.1, 0.055, 0.0296, 0.01] | [10.0, 2.84, 0.368, 0.164, 0.1, 0.0621, 0.0378, 0.0195, 0.01] | 0 | [95.0, 110.0, 125.0, 150.0, 165.0, 200.0, 250.0, 390.0] | [189.0, 220.0, 300.0, 350.0, 393.0, 450.0, 530.0, 700.0, 960.0]
HV 40A | HV 40A | 40 | 0 | [10.0, 1.3, 0.161, 0.1, 0.0611, 0.0399, 0.0141, 0.01] | [10.0, 2.05, 0.369, 0.198, 0.1, 0.051, 0.0298, 0.01] | 0 | [120.0, 150.0, 200.0, 223.0, 260.0, 300.0, 450.0, 532.0] | [240.0, 300.0, 400.0, 450.0, 530.0, 650.0, 800.0, 1311.0]
HV 50A | HV 50A | 50 | 0 | [10.0, 3.215, 0.597, 0.198, 0.1, 0.0378, 0.022, 0.01] | [10.0, 3.64, 0.854, 0.281, 0.1, 0.0531, 0.022, 0.01] | 0 | [150.0, 170.0, 210.0, 250.0, 294.0, 400.0, 500.0, 711.0] | [300.0, 350.0, 450.0, 550.0, 700.0, 850.0, 1200.0, 1752.0]
HV 6.3A | HV 6.3A | 6.3 | 0 | [10.0, 1.39, 0.344, 0.168, 0.1, 0.056, 0.0263, 0.01] | [10.0, 1.711, 0.516, 0.198, 0.1, 0.0634, 0.0303, 0.01] | 0 | [19.0, 19.5, 20.4, 20.8, 22.0, 25.0, 32.0, 48.0] | [38.0, 40.0, 43.0, 48.0, 53.0, 60.0, 75.0, 118.0]
HV 63A | HV 63A | 63 | 0 | [10.0, 2.84, 0.368, 0.164, 0.1, 0.0621, 0.0378, 0.0195, 0.01] | [10.0, 1.82, 0.344, 0.1, 0.0467, 0.0269, 0.01] | 0 | [189.0, 220.0, 300.0, 350.0, 393.0, 450.0, 530.0, 700.0, 961.0] | [378.0, 500.0, 700.0, 934.0, 1200.0, 1500.0, 2366.0]
HV 80A | HV 80A | 80 | 0 | [10.0, 2.05, 0.369, 0.198, 0.1, 0.051, 0.0298, 0.01] | [10.0, 4.15, 1.03, 0.198, 0.1, 0.051, 0.0172, 0.01] | 0 | [240.0, 300.0, 400.0, 450.0, 530.0, 650.0, 800.0, 1311.0] | [480.0, 550.0, 700.0, 1000.0, 1260.0, 1600.0, 2500.0, 3227.0]
Siemens NH-1-100 | Siemens NH-1-100 | 100 | [5400.0, 2000.0, 400.0, 20.0, 1.0, 0.2, 0.012, 0.004] | 0 | 0 | [150.0, 190.0, 250.0, 430.0, 900.0, 1250.0, 2700.0, 3600.0] | 0 | 0
Siemens NH-1-125 | Siemens NH-1-125 | 125 | [4800.0, 120.0, 7.0, 0.1, 0.004] | 0 | 0 | [180.0, 400.0, 740.0, 2000.0, 4250.0] | 0 | 0
Siemens NH-1-16 | Siemens NH-1-16 | 16 | [4000.0, 400.0, 2.0, 0.1, 0.04, 0.01] | 0 | 0 | [26.0, 35.0, 75.0, 150.0, 200.0, 300.0] | 0 | 0
Siemens NH-1-160 | Siemens NH-1-160 | 160 | [4800.0, 120.0, 7.0, 0.1, 0.004] | 0 | 0 | [210.0, 500.0, 900.0, 2300.0, 5000.0] | 0 | 0
Siemens NH-1-25 | Siemens NH-1-25 | 25 | [4000.0, 1000.0, 10.0, 0.2, 0.02, 0.01] | 0 | 0 | [40.0, 50.0, 100.0, 210.0, 400.0, 500.0] | 0 | 0
Siemens NH-1-50 | Siemens NH-1-50 | 50 | [4000.0, 40.0, 4.0, 1.0, 0.02, 0.01] | 0 | 0 | [86.0, 200.0, 300.0, 400.0, 1000.0, 1280.0] | 0 | 0
Siemens NH-1-63 | Siemens NH-1-63 | 63 | [4000.0, 100.0, 10.0, 2.0, 0.04, 0.01] | 0 | 0 | [100.0, 200.0, 300.0, 400.0, 1000.0, 1500.0] | 0 | 0
Siemens NH-1-80 | Siemens NH-1-80 | 80 | [4800.0, 120.0, 7.0, 0.1, 0.01] | 0 | 0 | [150.58, 250.0, 450.0, 1150.0, 2470.0] | 0 | 0
Siemens NH-2-1000 | Siemens NH-2-1000 | 1000 | [4800.0, 120.0, 7.0, 0.1, 0.004] | 0 | 0 | [1900.0, 3500.0, 8400.0, 24000.0, 52000.0] | 0 | 0
Siemens NH-2-200 | Siemens NH-2-200 | 200 | [4800.0, 120.0, 7.0, 0.1, 0.004] | 0 | 0 | [280.0, 650.0, 1200.0, 3000.0, 7000.0] | 0 | 0
Siemens NH-2-224 | Siemens NH-2-224 | 224 | [4800.0, 120.0, 7.0, 0.2, 0.04, 0.004] | 0 | 0 | [400.0, 750.0, 1453.0, 3025.0, 4315.0, 7600.0] | 0 | 0
Siemens NH-2-250 | Siemens NH-2-250 | 250 | [4800.0, 120.0, 7.0, 0.1, 0.004] | 0 | 0 | [450.0, 800.0, 1650.0, 4000.0, 8500.0] | 0 | 0
Siemens NH-2-315 | Siemens NH-2-315 | 315 | [4800.0, 120.0, 7.0, 0.1, 0.004] | 0 | 0 | [550.0, 920.0, 1900.0, 5000.0, 11000.0] | 0 | 0
Siemens NH-2-355 | Siemens NH-2-355 | 355 | [4800.0, 120.0, 6.0, 0.1, 0.004] | 0 | 0 | [650.0, 1116.27, 2350.0, 5840.0, 12790.0] | 0 | 0
Siemens NH-2-400 | Siemens NH-2-400 | 400 | [4800.0, 120.0, 7.0, 0.1, 0.004] | 0 | 0 | [720.0, 1350.0, 2800.0, 6500.0, 15000.0] | 0 | 0
Siemens NH-2-425 | Siemens NH-2-425 | 425 | [4800.0, 120.0, 7.0, 0.1, 0.004] | 0 | 0 | [850.0, 1500.0, 3050.0, 7500.0, 16500.0] | 0 | 0
Siemens NH-2-630 | Siemens NH-2-630 | 630 | [4800.0, 120.0, 7.0, 0.1, 0.004] | 0 | 0 | [1200.0, 2000.0, 4800.0, 12000.0, 26000.0] | 0 | 0

## dtypes
| element | column | dtype
0 | bus | name | object
1 | bus | vn_kv | float64
2 | bus | type | object
3 | bus | zone | object
4 | bus | in_service | bool
5 | load | name | object
6 | load | bus | uint32
7 | load | p_mw | float64
8 | load | q_mvar | float64
9 | load | const_z_percent | float64
10 | load | const_i_percent | float64
11 | load | sn_mva | float64
12 | load | scaling | float64
13 | load | in_service | bool
14 | load | type | object
15 | ext_grid | name | object
16 | ext_grid | bus | uint32
17 | ext_grid | vm_pu | float64
18 | ext_grid | va_degree | float64
19 | ext_grid | slack_weight | float64
20 | ext_grid | in_service | bool
21 | line | name | object
22 | line | std_type | object
23 | line | from_bus | uint32
24 | line | to_bus | uint32
25 | line | length_km | float64
26 | line | r_ohm_per_km | float64
27 | line | x_ohm_per_km | float64
28 | line | c_nf_per_km | float64
29 | line | g_us_per_km | float64
30 | line | max_i_ka | float64
31 | line | df | float64
32 | line | parallel | uint32
33 | line | type | object
34 | line | in_service | bool
35 | trafo | name | object
36 | trafo | std_type | object
37 | trafo | hv_bus | uint32
38 | trafo | lv_bus | uint32
39 | trafo | sn_mva | float64
40 | trafo | vn_hv_kv | float64
41 | trafo | vn_lv_kv | float64
42 | trafo | vk_percent | float64
43 | trafo | vkr_percent | float64
44 | trafo | pfe_kw | float64
45 | trafo | i0_percent | float64
46 | trafo | shift_degree | float64
47 | trafo | tap_side | object
48 | trafo | tap_neutral | int32
49 | trafo | tap_min | int32
50 | trafo | tap_max | int32
51 | trafo | tap_step_percent | float64
52 | trafo | tap_step_degree | float64
53 | trafo | tap_pos | int32
54 | trafo | tap_phase_shifter | bool
55 | trafo | parallel | uint32
56 | trafo | df | float64
57 | trafo | in_service | bool
58 | line_geodata | coords | object
59 | bus_geodata | x | float64
60 | bus_geodata | y | float64
61 | bus_geodata | coords | object

## parameters
| version | format_version | converged | OPF_converged | name | f_hz | sn_mva
0 | 2.14.6 | 2.14.0 | FALSE | FALSE |  | 50 | 1