## bus
| name | vn_kv | type | zone | in_service
0 | bus_LV_62-32_0_3_node_0 | 0.4 | n |  | TRUE
1 | bus_LV_62-32_0_3_node_1 | 0.4 | n |  | TRUE
2 | bus_LV_62-32_0_3_node_2 | 0.4 | n |  | TRUE
3 | bus_LV_62-32_0_3_node_4 | 0.4 | n |  | TRUE
4 | bus_LV_62-32_0_3_node_5 | 0.4 | n |  | TRUE
5 | bus_LV_62-32_0_3_node_14 | 0.4 | n |  | TRUE
6 | bus_LV_62-32_0_3_node_28 | 0.4 | n |  | TRUE
7 | bus_LV_62-32_0_3_node_6 | 0.4 | n |  | TRUE
8 | bus_LV_62-32_0_3_node_9 | 0.4 | n |  | TRUE
9 | bus_LV_62-32_0_3_node_24 | 0.4 | n |  | TRUE
10 | bus_LV_62-32_0_3_node_32 | 0.4 | n |  | TRUE
11 | bus_LV_62-32_0_3_node_10 | 0.4 | n |  | TRUE
12 | bus_LV_62-32_0_3_node_27 | 0.4 | n |  | TRUE
13 | bus_LV_62-32_0_3_node_30 | 0.4 | n |  | TRUE
14 | bus_LV_62-32_0_3_node_19 | 0.4 | n |  | TRUE
15 | bus_LV_62-32_0_3_node_12 | 0.4 | n |  | TRUE
16 | bus_LV_62-32_0_3_node_26 | 0.4 | n |  | TRUE
17 | bus_LV_62-32_0_3_node_29 | 0.4 | n |  | TRUE
18 | bus_LV_62-32_0_3_node_23 | 0.4 | n |  | TRUE
19 | bus_LV_62-32_0_3_node_25 | 0.4 | n |  | TRUE
20 | bus_LV_62-32_0_3_node_33 | 0.4 | n |  | TRUE
21 | bus_LV_62-32_0_3_node_39 | 0.4 | n |  | TRUE
22 | bus_LV_62-32_0_3_node_37 | 0.4 | n |  | TRUE
23 | bus_LV_62-32_0_3_node_11 | 0.4 | n |  | TRUE
24 | bus_LV_62-32_0_3_node_13 | 0.4 | n |  | TRUE
25 | bus_LV_62-32_0_3_node_15 | 0.4 | n |  | TRUE
26 | bus_LV_62-32_0_3_node_17 | 0.4 | n |  | TRUE
27 | bus_LV_62-32_0_3_node_22 | 0.4 | n |  | TRUE
28 | bus_LV_62-32_0_3_node_16 | 0.4 | n |  | TRUE
29 | bus_LV_62-32_0_3_node_18 | 0.4 | n |  | TRUE
30 | bus_LV_62-32_0_3_node_20 | 0.4 | n |  | TRUE
31 | bus_LV_62-32_0_3_node_21 | 0.4 | n |  | TRUE
32 | bus_LV_62-32_0_3_node_55 | 0.4 | n |  | TRUE
33 | bus_LV_62-32_0_3_node_76 | 0.4 | n |  | TRUE
34 | bus_LV_62-32_0_3_node_73 | 0.4 | n |  | TRUE
35 | bus_LV_62-32_0_3_node_54 | 0.4 | n |  | TRUE
36 | bus_LV_62-32_0_3_node_42 | 0.4 | n |  | TRUE
37 | bus_LV_62-32_0_3_node_31 | 0.4 | n |  | TRUE
38 | bus_LV_62-32_0_3_node_59 | 0.4 | n |  | TRUE
39 | bus_LV_62-32_0_3_node_56 | 0.4 | n |  | TRUE
40 | bus_LV_62-32_0_3_node_40 | 0.4 | n |  | TRUE
41 | bus_LV_62-32_0_3_node_57 | 0.4 | n |  | TRUE
42 | bus_LV_62-32_0_3_node_35 | 0.4 | n |  | TRUE
43 | bus_LV_62-32_0_3_node_34 | 0.4 | n |  | TRUE
44 | bus_LV_62-32_0_3_node_36 | 0.4 | n |  | TRUE
45 | bus_LV_62-32_0_3_node_38 | 0.4 | n |  | TRUE
46 | bus_LV_62-32_0_3_node_58 | 0.4 | n |  | TRUE
47 | bus_LV_62-32_0_3_node_70 | 0.4 | n |  | TRUE
48 | bus_LV_62-32_0_3_node_65 | 0.4 | n |  | TRUE
49 | bus_LV_62-32_0_3_node_68 | 0.4 | n |  | TRUE
50 | bus_LV_62-32_0_3_node_41 | 0.4 | n |  | TRUE
51 | bus_LV_62-32_0_3_node_43 | 0.4 | n |  | TRUE
52 | bus_LV_62-32_0_3_node_44 | 0.4 | n |  | TRUE
53 | bus_LV_62-32_0_3_node_45 | 0.4 | n |  | TRUE
54 | bus_LV_62-32_0_3_node_46 | 0.4 | n |  | TRUE
55 | bus_LV_62-32_0_3_node_47 | 0.4 | n |  | TRUE
56 | bus_LV_62-32_0_3_node_48 | 0.4 | n |  | TRUE
57 | bus_LV_62-32_0_3_node_51 | 0.4 | n |  | TRUE
58 | bus_LV_62-32_0_3_node_49 | 0.4 | n |  | TRUE
59 | bus_LV_62-32_0_3_node_62 | 0.4 | n |  | TRUE
60 | bus_LV_62-32_0_3_node_66 | 0.4 | n |  | TRUE
61 | bus_LV_62-32_0_3_node_50 | 0.4 | n |  | TRUE
62 | bus_LV_62-32_0_3_node_64 | 0.4 | n |  | TRUE
63 | bus_LV_62-32_0_3_node_60 | 0.4 | n |  | TRUE
64 | bus_LV_62-32_0_3_node_52 | 0.4 | n |  | TRUE
65 | bus_LV_62-32_0_3_node_53 | 0.4 | n |  | TRUE
66 | bus_LV_62-32_0_3_node_72 | 0.4 | n |  | TRUE
67 | bus_LV_62-32_0_3_node_61 | 0.4 | n |  | TRUE
68 | bus_LV_62-32_0_3_node_69 | 0.4 | n |  | TRUE
69 | bus_LV_62-32_0_3_node_71 | 0.4 | n |  | TRUE
70 | bus_LV_62-32_0_3_node_75 | 0.4 | n |  | TRUE
71 | bus_LV_62-32_0_3_node_74 | 0.4 | n |  | TRUE
72 | bus_MV_640_0_node_38 | 20 | n |  | TRUE

## load
| name | bus | p_mw | q_mvar | const_z_percent | const_i_percent | sn_mva | scaling | in_service | type
0 | LV_62-32_0_3_load_0 | 0 | 0.02992 | 0.0074987 | 0 | 0 |  | 1 | TRUE | wye
1 | LV_62-32_0_3_load_1 | 1 | 0.03799 | 0.0095212 | 0 | 0 |  | 1 | TRUE | wye
2 | LV_62-32_0_3_load_4 | 3 | 0.0095848 | 0.0024022 | 0 | 0 |  | 1 | TRUE | wye
3 | LV_62-32_0_3_load_5 | 4 | 0.013146 | 0.0032947 | 0 | 0 |  | 1 | TRUE | wye
4 | LV_62-32_0_3_load_28 | 6 | 0.019623 | 0.0049179 | 0 | 0 |  | 1 | TRUE | wye
5 | LV_62-32_0_3_load_24 | 9 | 0.045147 | 0.011315 | 0 | 0 |  | 1 | TRUE | wye
6 | LV_62-32_0_3_load_32 | 10 | 0.041556 | 0.010415 | 0 | 0 |  | 1 | TRUE | wye
7 | LV_62-32_0_3_load_30 | 13 | 0.0090161 | 0.0022597 | 0 | 0 |  | 1 | TRUE | wye
8 | LV_62-32_0_3_load_12 | 15 | 0.0073028 | 0.0018303 | 0 | 0 |  | 1 | TRUE | wye
9 | LV_62-32_0_3_load_29 | 17 | 0.0057273 | 0.0014354 | 0 | 0 |  | 1 | TRUE | wye
10 | LV_62-32_0_3_load_23 | 18 | 0.020075 | 0.0050313 | 0 | 0 |  | 1 | TRUE | wye
11 | LV_62-32_0_3_load_39 | 21 | 0.0081628 | 0.0020458 | 0 | 0 |  | 1 | TRUE | wye
12 | LV_62-32_0_3_load_37 | 22 | 0.01263 | 0.0031654 | 0 | 0 |  | 1 | TRUE | wye
13 | LV_62-32_0_3_load_11 | 23 | 0.014371 | 0.0036017 | 0 | 0 |  | 1 | TRUE | wye
14 | LV_62-32_0_3_load_22 | 27 | 0.0095146 | 0.0023846 | 0 | 0 |  | 1 | TRUE | wye
15 | LV_62-32_0_3_load_16 | 28 | 0.0072594 | 0.0018194 | 0 | 0 |  | 1 | TRUE | wye
16 | LV_62-32_0_3_load_20 | 30 | 0.0081448 | 0.0020413 | 0 | 0 |  | 1 | TRUE | wye
17 | LV_62-32_0_3_load_76 | 33 | 0.00086734 | 0.00021738 | 0 | 0 |  | 1 | TRUE | wye
18 | LV_62-32_0_3_load_73 | 34 | 0.0036705 | 0.00091992 | 0 | 0 |  | 1 | TRUE | wye
19 | LV_62-32_0_3_load_42 | 36 | 0.0035219 | 0.00088268 | 0 | 0 |  | 1 | TRUE | wye
20 | LV_62-32_0_3_load_59 | 38 | 0.0010471 | 0.00026242 | 0 | 0 |  | 1 | TRUE | wye
21 | LV_62-32_0_3_load_56 | 39 | 0.0040494 | 0.0010149 | 0 | 0 |  | 1 | TRUE | wye
22 | LV_62-32_0_3_load_40 | 40 | 0.0065142 | 0.0016326 | 0 | 0 |  | 1 | TRUE | wye
23 | LV_62-32_0_3_load_57 | 41 | 0.002857 | 0.00071603 | 0 | 0 |  | 1 | TRUE | wye
24 | LV_62-32_0_3_load_35 | 42 | 0.0024296 | 0.00060891 | 0 | 0 |  | 1 | TRUE | wye
25 | LV_62-32_0_3_load_34 | 43 | 0.0030596 | 0.00076681 | 0 | 0 |  | 1 | TRUE | wye
26 | LV_62-32_0_3_load_36 | 44 | 0.0090044 | 0.0022567 | 0 | 0 |  | 1 | TRUE | wye
27 | LV_62-32_0_3_load_70 | 47 | 0.0032306 | 0.00080967 | 0 | 0 |  | 1 | TRUE | wye
28 | LV_62-32_0_3_load_65 | 48 | 0.0037156 | 0.00093123 | 0 | 0 |  | 1 | TRUE | wye
29 | LV_62-32_0_3_load_68 | 49 | 0.002893 | 0.00072506 | 0 | 0 |  | 1 | TRUE | wye
30 | LV_62-32_0_3_load_41 | 50 | 0.014557 | 0.0036482 | 0 | 0 |  | 1 | TRUE | wye
31 | LV_62-32_0_3_load_43 | 51 | 0.0019605 | 0.00049135 | 0 | 0 |  | 1 | TRUE | wye
32 | LV_62-32_0_3_load_44 | 52 | 0.0032341 | 0.00081055 | 0 | 0 |  | 1 | TRUE | wye
33 | LV_62-32_0_3_load_45 | 53 | 0.0025169 | 0.0006308 | 0 | 0 |  | 1 | TRUE | wye
34 | LV_62-32_0_3_load_46 | 54 | 0.0037254 | 0.00093368 | 0 | 0 |  | 1 | TRUE | wye
35 | LV_62-32_0_3_load_51 | 57 | 0.0024452 | 0.00061284 | 0 | 0 |  | 1 | TRUE | wye
36 | LV_62-32_0_3_load_49 | 58 | 0.0088339 | 0.002214 | 0 | 0 |  | 1 | TRUE | wye
37 | LV_62-32_0_3_load_66 | 60 | 0.0033377 | 0.0008365 | 0 | 0 |  | 1 | TRUE | wye
38 | LV_62-32_0_3_load_50 | 61 | 0.004726 | 0.0011845 | 0 | 0 |  | 1 | TRUE | wye
39 | LV_62-32_0_3_load_64 | 62 | 0.0031752 | 0.00079579 | 0 | 0 |  | 1 | TRUE | wye
40 | LV_62-32_0_3_load_60 | 63 | 0.0020813 | 0.00052162 | 0 | 0 |  | 1 | TRUE | wye
41 | LV_62-32_0_3_load_52 | 64 | 0.010492 | 0.0026295 | 0 | 0 |  | 1 | TRUE | wye
42 | LV_62-32_0_3_load_53 | 65 | 0.0033325 | 0.0008352 | 0 | 0 |  | 1 | TRUE | wye
43 | LV_62-32_0_3_load_72 | 66 | 0.0037334 | 0.00093567 | 0 | 0 |  | 1 | TRUE | wye
44 | LV_62-32_0_3_load_61 | 67 | 0.0040176 | 0.0010069 | 0 | 0 |  | 1 | TRUE | wye
45 | LV_62-32_0_3_load_69 | 68 | 0.0020742 | 0.00051983 | 0 | 0 |  | 1 | TRUE | wye
46 | LV_62-32_0_3_load_71 | 69 | 0.0013422 | 0.0003364 | 0 | 0 |  | 1 | TRUE | wye
47 | LV_62-32_0_3_load_75 | 70 | 0.0028918 | 0.00072475 | 0 | 0 |  | 1 | TRUE | wye
48 | LV_62-32_0_3_load_74 | 71 | 0.001735 | 0.00043484 | 0 | 0 |  | 1 | TRUE | wye

## ext_grid
| name | bus | vm_pu | va_degree | slack_weight | in_service
0 |  | 50 | 1 | 0 | 1 | TRUE

## line
| name | std_type | from_bus | to_bus | length_km | r_ohm_per_km | x_ohm_per_km | c_nf_per_km | g_us_per_km | max_i_ka | df | parallel | type | in_service
0 | LV_62-32_0_3_line_0 |  | 0 | 1 | 0.004454 | 0.125 | 0.08 | 261 | 0 | 0.364 | 1 | 1 | cs | TRUE
1 | LV_62-32_0_3_line_1 |  | 0 | 2 | 0.022206 | 0.125 | 0.08 | 261 | 0 | 0.364 | 1 | 1 | cs | TRUE
2 | LV_62-32_0_3_line_2 |  | 2 | 3 | 0.02029 | 0.125 | 0.08 | 261 | 0 | 0.364 | 1 | 1 | cs | TRUE
3 | LV_62-32_0_3_line_3 |  | 2 | 4 | 0.025961 | 0.125 | 0.08 | 261 | 0 | 0.364 | 1 | 1 | cs | TRUE
4 | LV_62-32_0_3_line_4 |  | 3 | 5 | 0.029155 | 0.125 | 0.08 | 261 | 0 | 0.364 | 1 | 1 | cs | TRUE
5 | LV_62-32_0_3_line_5 |  | 4 | 6 | 0.028875 | 0.125 | 0.08 | 261 | 0 | 0.364 | 1 | 1 | cs | TRUE
6 | LV_62-32_0_3_line_6 |  | 5 | 14 | 0.034754 | 0.125 | 0.08 | 261 | 0 | 0.364 | 1 | 2 | cs | TRUE
7 | LV_62-32_0_3_line_7 |  | 5 | 15 | 0.025441 | 0.125 | 0.08 | 261 | 0 | 0.364 | 1 | 1 | cs | TRUE
8 | LV_62-32_0_3_line_8 |  | 7 | 8 | 0.065917 | 0.125 | 0.08 | 261 | 0 | 0.364 | 1 | 1 | cs | TRUE
9 | LV_62-32_0_3_line_9 |  | 7 | 9 | 0.036211 | 0.125 | 0.08 | 261 | 0 | 0.364 | 1 | 1 | cs | TRUE
10 | LV_62-32_0_3_line_10 |  | 8 | 10 | 0.0048594 | 0.125 | 0.08 | 261 | 0 | 0.364 | 1 | 1 | cs | TRUE
11 | LV_62-32_0_3_line_11 |  | 9 | 19 | 0.041476 | 0.125 | 0.08 | 261 | 0 | 0.364 | 1 | 1 | cs | TRUE
12 | LV_62-32_0_3_line_12 |  | 11 | 12 | 0.02519 | 0.125 | 0.08 | 261 | 0 | 0.364 | 1 | 1 | cs | TRUE
13 | LV_62-32_0_3_line_13 |  | 11 | 13 | 0.016559 | 0.125 | 0.08 | 261 | 0 | 0.364 | 1 | 1 | cs | TRUE
14 | LV_62-32_0_3_line_14 |  | 12 | 20 | 0.01512 | 0.125 | 0.08 | 261 | 0 | 0.364 | 1 | 1 | cs | TRUE
15 | LV_62-32_0_3_line_15 |  | 12 | 21 | 0.010999 | 0.125 | 0.08 | 261 | 0 | 0.364 | 1 | 1 | cs | TRUE
16 | LV_62-32_0_3_line_16 |  | 12 | 19 | 0.006439 | 0.125 | 0.08 | 261 | 0 | 0.364 | 1 | 1 | cs | TRUE
17 | LV_62-32_0_3_line_17 |  | 13 | 16 | 0.073935 | 0.125 | 0.08 | 261 | 0 | 0.364 | 1 | 1 | cs | TRUE
18 | LV_62-32_0_3_line_18 |  | 14 | 18 | 0.021939 | 0.125 | 0.08 | 261 | 0 | 0.364 | 1 | 3 | cs | TRUE
19 | LV_62-32_0_3_line_19 |  | 15 | 23 | 0.0062823 | 0.125 | 0.08 | 261 | 0 | 0.364 | 1 | 1 | cs | TRUE
20 | LV_62-32_0_3_line_20 |  | 16 | 17 | 0.020248 | 0.125 | 0.08 | 261 | 0 | 0.364 | 1 | 1 | cs | TRUE
21 | LV_62-32_0_3_line_21 |  | 18 | 30 | 0.035487 | 0.125 | 0.08 | 261 | 0 | 0.364 | 1 | 3 | cs | TRUE
22 | LV_62-32_0_3_line_22 |  | 20 | 22 | 0.010629 | 0.125 | 0.08 | 261 | 0 | 0.364 | 1 | 1 | cs | TRUE
23 | LV_62-32_0_3_line_23 |  | 21 | 40 | 0.017755 | 0.125 | 0.08 | 261 | 0 | 0.364 | 1 | 1 | cs | TRUE
24 | LV_62-32_0_3_line_24 |  | 22 | 42 | 0.015999 | 0.125 | 0.08 | 261 | 0 | 0.364 | 1 | 1 | cs | TRUE
25 | LV_62-32_0_3_line_25 |  | 23 | 24 | 0.029599 | 0.125 | 0.08 | 261 | 0 | 0.364 | 1 | 1 | cs | TRUE
26 | LV_62-32_0_3_line_26 |  | 24 | 25 | 0.031686 | 0.125 | 0.08 | 261 | 0 | 0.364 | 1 | 1 | cs | TRUE
27 | LV_62-32_0_3_line_27 |  | 25 | 26 | 0.018631 | 0.125 | 0.08 | 261 | 0 | 0.364 | 1 | 1 | cs | TRUE
28 | LV_62-32_0_3_line_28 |  | 25 | 27 | 0.00081624 | 0.125 | 0.08 | 261 | 0 | 0.364 | 1 | 1 | cs | TRUE
29 | LV_62-32_0_3_line_29 |  | 26 | 28 | 0.016992 | 0.125 | 0.08 | 261 | 0 | 0.364 | 1 | 1 | cs | TRUE
30 | LV_62-32_0_3_line_30 |  | 29 | 30 | 0.019816 | 0.125 | 0.08 | 261 | 0 | 0.364 | 1 | 3 | cs | TRUE
31 | LV_62-32_0_3_line_31 |  | 29 | 31 | 0.022068 | 0.125 | 0.08 | 261 | 0 | 0.364 | 1 | 3 | cs | TRUE
32 | LV_62-32_0_3_line_32 |  | 31 | 32 | 0.01728 | 0.125 | 0.08 | 261 | 0 | 0.364 | 1 | 1 | cs | TRUE
33 | LV_62-32_0_3_line_33 |  | 31 | 33 | 0.015421 | 0.125 | 0.08 | 261 | 0 | 0.364 | 1 | 3 | cs | TRUE
34 | LV_62-32_0_3_line_34 |  | 32 | 34 | 0.024129 | 0.125 | 0.08 | 261 | 0 | 0.364 | 1 | 1 | cs | TRUE
35 | LV_62-32_0_3_line_35 |  | 32 | 35 | 0.002055 | 0.125 | 0.08 | 261 | 0 | 0.364 | 1 | 1 | cs | TRUE
36 | LV_62-32_0_3_line_36 |  | 33 | 36 | 0.018085 | 0.125 | 0.08 | 261 | 0 | 0.364 | 1 | 3 | cs | TRUE
37 | LV_62-32_0_3_line_37 |  | 34 | 66 | 0.026955 | 0.125 | 0.08 | 261 | 0 | 0.364 | 1 | 1 | cs | TRUE
38 | LV_62-32_0_3_line_38 |  | 35 | 64 | 0.0026842 | 0.125 | 0.08 | 261 | 0 | 0.364 | 1 | 1 | cs | TRUE
39 | LV_62-32_0_3_line_39 |  | 36 | 40 | 0.033513 | 0.125 | 0.08 | 261 | 0 | 0.364 | 1 | 3 | cs | TRUE
40 | LV_62-32_0_3_line_40 |  | 37 | 38 | 0.014241 | 0.125 | 0.08 | 261 | 0 | 0.364 | 1 | 1 | cs | TRUE
41 | LV_62-32_0_3_line_41 |  | 37 | 39 | 0.0081854 | 0.125 | 0.08 | 261 | 0 | 0.364 | 1 | 1 | cs | TRUE
42 | LV_62-32_0_3_line_42 |  | 39 | 41 | 0.028999 | 0.125 | 0.08 | 261 | 0 | 0.364 | 1 | 1 | cs | TRUE
43 | LV_62-32_0_3_line_43 |  | 40 | 50 | 0.03464 | 0.125 | 0.08 | 261 | 0 | 0.364 | 1 | 3 | cs | TRUE
44 | LV_62-32_0_3_line_44 |  | 41 | 46 | 0.047101 | 0.125 | 0.08 | 261 | 0 | 0.364 | 1 | 1 | cs | TRUE
45 | LV_62-32_0_3_line_45 |  | 42 | 43 | 0.020152 | 0.125 | 0.08 | 261 | 0 | 0.364 | 1 | 1 | cs | TRUE
46 | LV_62-32_0_3_line_46 |  | 44 | 45 | 0.0091748 | 0.125 | 0.08 | 261 | 0 | 0.364 | 1 | 1 | cs | TRUE
47 | LV_62-32_0_3_line_47 |  | 45 | 46 | 0.004107 | 0.125 | 0.08 | 261 | 0 | 0.364 | 1 | 1 | cs | TRUE
48 | LV_62-32_0_3_line_48 |  | 45 | 47 | 0.037354 | 0.125 | 0.08 | 261 | 0 | 0.364 | 1 | 1 | cs | TRUE
49 | LV_62-32_0_3_line_49 |  | 46 | 48 | 0.026257 | 0.125 | 0.08 | 261 | 0 | 0.364 | 1 | 1 | cs | TRUE
50 | LV_62-32_0_3_line_50 |  | 47 | 49 | 0.015516 | 0.125 | 0.08 | 261 | 0 | 0.364 | 1 | 1 | cs | TRUE
51 | LV_62-32_0_3_line_51 |  | 48 | 60 | 0.0056004 | 0.125 | 0.08 | 261 | 0 | 0.364 | 1 | 1 | cs | TRUE
52 | LV_62-32_0_3_line_52 |  | 49 | 68 | 0.02084 | 0.125 | 0.08 | 261 | 0 | 0.364 | 1 | 1 | cs | TRUE
53 | LV_62-32_0_3_line_53 |  | 51 | 52 | 0.0057935 | 0.125 | 0.08 | 261 | 0 | 0.364 | 1 | 1 | cs | TRUE
54 | LV_62-32_0_3_line_54 |  | 51 | 53 | 0.031716 | 0.125 | 0.08 | 261 | 0 | 0.364 | 1 | 1 | cs | TRUE
55 | LV_62-32_0_3_line_55 |  | 52 | 54 | 0.014276 | 0.125 | 0.08 | 261 | 0 | 0.364 | 1 | 1 | cs | TRUE
56 | LV_62-32_0_3_line_56 |  | 53 | 55 | 0.034348 | 0.125 | 0.08 | 261 | 0 | 0.364 | 1 | 1 | cs | TRUE
57 | LV_62-32_0_3_line_57 |  | 54 | 56 | 0.012797 | 0.125 | 0.08 | 261 | 0 | 0.364 | 1 | 1 | cs | TRUE
58 | LV_62-32_0_3_line_58 |  | 55 | 57 | 0.010876 | 0.125 | 0.08 | 261 | 0 | 0.364 | 1 | 1 | cs | TRUE
59 | LV_62-32_0_3_line_59 |  | 55 | 58 | 0.022986 | 0.125 | 0.08 | 261 | 0 | 0.364 | 1 | 1 | cs | TRUE
60 | LV_62-32_0_3_line_60 |  | 56 | 59 | 0.002569 | 0.125 | 0.08 | 261 | 0 | 0.364 | 1 | 1 | cs | TRUE
61 | LV_62-32_0_3_line_61 |  | 56 | 60 | 0.039856 | 0.125 | 0.08 | 261 | 0 | 0.364 | 1 | 1 | cs | TRUE
62 | LV_62-32_0_3_line_62 |  | 58 | 61 | 0.0033046 | 0.125 | 0.08 | 261 | 0 | 0.364 | 1 | 1 | cs | TRUE
63 | LV_62-32_0_3_line_63 |  | 59 | 62 | 0.022408 | 0.125 | 0.08 | 261 | 0 | 0.364 | 1 | 1 | cs | TRUE
64 | LV_62-32_0_3_line_64 |  | 59 | 63 | 0.026725 | 0.125 | 0.08 | 261 | 0 | 0.364 | 1 | 1 | cs | TRUE
65 | LV_62-32_0_3_line_65 |  | 63 | 67 | 0.02168 | 0.125 | 0.08 | 261 | 0 | 0.364 | 1 | 1 | cs | TRUE
66 | LV_62-32_0_3_line_66 |  | 64 | 65 | 0.044095 | 0.125 | 0.08 | 261 | 0 | 0.364 | 1 | 1 | cs | TRUE
67 | LV_62-32_0_3_line_67 |  | 66 | 71 | 0.022288 | 0.125 | 0.08 | 261 | 0 | 0.364 | 1 | 1 | cs | TRUE
68 | LV_62-32_0_3_line_68 |  | 68 | 69 | 0.0051189 | 0.125 | 0.08 | 261 | 0 | 0.364 | 1 | 1 | cs | TRUE
69 | LV_62-32_0_3_line_69 |  | 69 | 70 | 0.0012917 | 0.125 | 0.08 | 261 | 0 | 0.364 | 1 | 1 | cs | TRUE
70 | LV_62-32_0_3_line_70 |  | 70 | 71 | 0.0042971 | 0.125 | 0.08 | 261 | 0 | 0.364 | 1 | 1 | cs | TRUE

## trafo
| name | std_type | hv_bus | lv_bus | sn_mva | vn_hv_kv | vn_lv_kv | vk_percent | vkr_percent | pfe_kw | i0_percent | shift_degree | tap_side | tap_neutral | tap_min | tap_max | tap_step_percent | tap_step_degree | tap_pos | tap_phase_shifter | parallel | df | in_service
0 | LV_62-32_0_3_trafo_41 | 0.63 MVA 20/0.4 kV | 72 | 50 | 0.63 | 20 | 0.4 | 6 | 1.206 | 1.65 | 0.2619 | 150 | hv | 0 | -2 | 2 | 2.5 | 0 | 0 | FALSE | 1 | 1 | TRUE

## line_geodata
| x0 | y0 | x1 | y1 | x2 | y2 | x3 | y3 | x4 | y4 | x5 | y5 | x6 | y6 | x7 | y7 | x8 | y8
0 | 2686186.7529 | 1256088.4273 | 2686188.6584 | 1256084.4015
1 | 2686177.2528 | 1256108.4987 | 2686186.7529 | 1256088.4273
2 | 2686177.2528 | 1256108.4987 | 2686158.7727 | 1256100.1218
3 | 2686177.2528 | 1256108.4987 | 2686166.1443 | 1256131.963
4 | 2686131.3999 | 1256098.2126 | 2686145.9013 | 1256094.2872 | 2686158.7727 | 1256100.1218
5 | 2686160.3173 | 1256155.6865 | 2686155.8542 | 1256153.5776 | 2686161.751 | 1256141.2428 | 2686166.1443 | 1256131.963
6 | 2686123.5657 | 1256064.3505 | 2686131.3999 | 1256098.2126
7 | 2686131.3999 | 1256098.2126 | 2686126.7428 | 1256099.4792 | 2686106.5888 | 1256103.8114
8 | 2686206.2552 | 1256041.1247 | 2686216.1914 | 1256045.6172 | 2686217.1336 | 1256041.5167 | 2686212.0745 | 1256040.3421 | 2686207.4418 | 1256036.8164 | 2686195.6796 | 1256020.9775 | 2686200.8638 | 1256020.2968 | 2686205.3555 | 1256016.9374 | 2686214.2249 | 1256014.409
9 | 2686206.2552 | 1256041.1247 | 2686190.0599 | 1256024.1092 | 2686181.8942 | 1256014.3562
10 | 2686214.2249 | 1256014.409 | 2686214.2202 | 1256009.5497
11 | 2686155.0453 | 1255982.7457 | 2686165.5647 | 1255994.8525 | 2686181.8942 | 1256014.3562
12 | 2686150.6792 | 1255978.0008 | 2686156.3325 | 1255976.7042 | 2686175.2301 | 1255972.3647
13 | 2686175.2301 | 1255972.3647 | 2686173.0146 | 1255955.9542
14 | 2686141.1726 | 1255966.2646 | 2686142.202 | 1255968.0921 | 2686150.6792 | 1255978.0008
15 | 2686150.6792 | 1255978.0008 | 2686140.0465 | 1255980.8149
16 | 2686150.6792 | 1255978.0008 | 2686155.0453 | 1255982.7457
17 | 2686173.0901 | 1255886.2342 | 2686174.499 | 1255898.7754 | 2686178.9496 | 1255921.5465 | 2686173.8283 | 1255932.4026 | 2686169.7447 | 1255935.7123 | 2686169.6182 | 1255944.3949 | 2686172.2548 | 1255950.3268 | 2686173.0146 | 1255955.9542
18 | 2686123.5657 | 1256064.3505 | 2686119.0634 | 1256057.046 | 2686117.0508 | 1256055.4044 | 2686113.7845 | 1256047.651 | 2686112.7668 | 1256045.5345 | 2686112.7668 | 1256045.5345
19 | 2686100.4468 | 1256105.1316 | 2686106.5888 | 1256103.8114
20 | 2686173.0901 | 1255886.2342 | 2686169.4762 | 1255889.9177 | 2686168.1891 | 1255894.3913 | 2686170.2794 | 1255904.6128
21 | 2686083.5642 | 1256027.5525 | 2686100.8524 | 1256032.8849 | 2686110.968 | 1256043.1955 | 2686112.7668 | 1256045.5345
22 | 2686141.1726 | 1255966.2646 | 2686135.9744 | 1255956.9931
23 | 2686122.8825 | 1255985.3577 | 2686140.0465 | 1255980.8149
24 | 2686130.1153 | 1255942.3361 | 2686131.2034 | 1255948.4837 | 2686135.9744 | 1255956.9931
25 | 2686071.5088 | 1256111.3519 | 2686100.4468 | 1256105.1316
26 | 2686060.73 | 1256081.817 | 2686064.8687 | 1256096.4885 | 2686067.0422 | 1256104.1815 | 2686071.5088 | 1256111.3519
27 | 2686060.73 | 1256081.817 | 2686075.6463 | 1256077.3638 | 2686078.631 | 1256076.4731
28 | 2686059.9742 | 1256082.1254 | 2686060.73 | 1256081.817
29 | 2686078.631 | 1256076.4731 | 2686075.5584 | 1256065.7758 | 2686073.9427 | 1256060.1405
30 | 2686064.0867 | 1256025.7895 | 2686069.1144 | 1256024.9842 | 2686079.3615 | 1256026.2563 | 2686083.5642 | 1256027.5525
31 | 2686064.0867 | 1256025.7895 | 2686058.6275 | 1256004.4048
32 | 2686058.6275 | 1256004.4048 | 2686041.8569 | 1256008.7645
33 | 2686058.6275 | 1256004.4048 | 2686073.4124 | 1256000.0221
34 | 2686041.8569 | 1256008.7645 | 2686041.0944 | 1255998.957 | 2686048.7205 | 1255986.8696
35 | 2686039.887 | 1256009.3697 | 2686041.8569 | 1256008.7645
36 | 2686090.7517 | 1255994.8822 | 2686073.4124 | 1256000.0221
37 | 2686062.9856 | 1255963.9991 | 2686056.7984 | 1255974.0661 | 2686048.7205 | 1255986.8696
38 | 2686039.887 | 1256009.3697 | 2686037.3703 | 1256010.3029
39 | 2686122.8825 | 1255985.3577 | 2686090.7517 | 1255994.8822
40 | 2686075.166 | 1255795.6183 | 2686067.531 | 1255783.5964
41 | 2686075.166 | 1255795.6183 | 2686079.0625 | 1255802.8168
42 | 2686079.0625 | 1255802.8168 | 2686092.8671 | 1255828.3197
43 | 2686122.8825 | 1255985.3577 | 2686129.136 | 1256009.1558 | 2686119.4866 | 1256011.9056
44 | 2686113.3728 | 1255870.6869 | 2686101.8598 | 1255844.9331 | 2686092.8671 | 1255828.3197
45 | 2686126.6032 | 1255922.4927 | 2686130.1153 | 1255942.3361
46 | 2686114.7572 | 1255874.5545 | 2686117.5621 | 1255883.2899
47 | 2686113.3728 | 1255870.6869 | 2686114.7572 | 1255874.5545
48 | 2686114.7572 | 1255874.5545 | 2686104.3392 | 1255877.7499 | 2686094.0647 | 1255902.1308
49 | 2686113.3728 | 1255870.6869 | 2686087.1435 | 1255871.8954
50 | 2686088.0394 | 1255916.4289 | 2686094.0647 | 1255902.1308
51 | 2686082.1602 | 1255869.3396 | 2686087.1435 | 1255871.8954 | 2686087.1435 | 1255871.8954
52 | 2686088.0394 | 1255916.4289 | 2686083.1201 | 1255928.1023 | 2686079.2138 | 1255935.281
53 | 2686033.2085 | 1255900.0856 | 2686036.0205 | 1255895.0204
54 | 2686033.2085 | 1255900.0856 | 2686017.8141 | 1255927.8145
55 | 2686036.0205 | 1255895.0204 | 2686039.0183 | 1255889.6207 | 2686040.8259 | 1255881.7252
56 | 2686001.1419 | 1255957.8451 | 2686017.8141 | 1255927.8145
57 | 2686043.6818 | 1255869.2506 | 2686040.8259 | 1255881.7252
58 | 2686001.1419 | 1255957.8451 | 2686005.8262 | 1255964.0624 | 2686008.4268 | 1255965.7348
59 | 2686001.1419 | 1255957.8451 | 2685980.8449 | 1255968.6332
60 | 2686043.4701 | 1255866.69 | 2686043.6818 | 1255869.2506
61 | 2686043.6818 | 1255869.2506 | 2686073.5544 | 1255864.9258 | 2686082.1602 | 1255869.3396
62 | 2685977.9269 | 1255970.1842 | 2685980.8449 | 1255968.6332
63 | 2686061.0022 | 1255859.2724 | 2686061.6157 | 1255861.6943 | 2686060.4517 | 1255863.9347 | 2686056.9487 | 1255865.6962 | 2686043.4701 | 1255866.69
64 | 2686043.4701 | 1255866.69 | 2686041.2461 | 1255860.9088 | 2686030.2153 | 1255843.5928
65 | 2686030.2153 | 1255843.5928 | 2686024.1369 | 1255834.0508 | 2686017.8584 | 1255825.8023
66 | 2686037.3703 | 1256010.3029 | 2685996.0265 | 1256025.6338
67 | 2686062.9856 | 1255963.9991 | 2686068.2323 | 1255955.4624 | 2686074.0959 | 1255944.6865
68 | 2686076.7672 | 1255939.7774 | 2686079.2138 | 1255935.281
69 | 2686076.1498 | 1255940.912 | 2686076.7672 | 1255939.7774
70 | 2686076.1498 | 1255940.912 | 2686074.0959 | 1255944.6865

## bus_geodata
| x | y | coords
0 | 2686186.7529 | 1256088.4273
1 | 2686188.6584 | 1256084.4015
2 | 2686177.2528 | 1256108.4987
3 | 2686158.7727 | 1256100.1218
4 | 2686166.1443 | 1256131.963
5 | 2686131.3999 | 1256098.2126
6 | 2686160.3173 | 1256155.6865
7 | 2686206.2552 | 1256041.1247
8 | 2686214.2249 | 1256014.409
9 | 2686181.8942 | 1256014.3562
10 | 2686214.2202 | 1256009.5497
11 | 2686175.2301 | 1255972.3647
12 | 2686150.6792 | 1255978.0008
13 | 2686173.0146 | 1255955.9542
14 | 2686123.5657 | 1256064.3505
15 | 2686106.5888 | 1256103.8114
16 | 2686173.0901 | 1255886.2342
17 | 2686170.2794 | 1255904.6128
18 | 2686112.7668 | 1256045.5345
19 | 2686155.0453 | 1255982.7457
20 | 2686141.1726 | 1255966.2646
21 | 2686140.0465 | 1255980.8149
22 | 2686135.9744 | 1255956.9931
23 | 2686100.4468 | 1256105.1316
24 | 2686071.5088 | 1256111.3519
25 | 2686060.73 | 1256081.817
26 | 2686078.631 | 1256076.4731
27 | 2686059.9742 | 1256082.1254
28 | 2686073.9427 | 1256060.1405
29 | 2686064.0867 | 1256025.7895
30 | 2686083.5642 | 1256027.5525
31 | 2686058.6275 | 1256004.4048
32 | 2686041.8569 | 1256008.7645
33 | 2686073.4124 | 1256000.0221
34 | 2686048.7205 | 1255986.8696
35 | 2686039.887 | 1256009.3697
36 | 2686090.7517 | 1255994.8822
37 | 2686075.166 | 1255795.6183
38 | 2686067.531 | 1255783.5964
39 | 2686079.0625 | 1255802.8168
40 | 2686122.8825 | 1255985.3577
41 | 2686092.8671 | 1255828.3197
42 | 2686130.1153 | 1255942.3361
43 | 2686126.6032 | 1255922.4927
44 | 2686117.5621 | 1255883.2899
45 | 2686114.7572 | 1255874.5545
46 | 2686113.3728 | 1255870.6869
47 | 2686094.0647 | 1255902.1308
48 | 2686087.1435 | 1255871.8954
49 | 2686088.0394 | 1255916.4289
50 | 2686119.4866 | 1256011.9056
51 | 2686033.2085 | 1255900.0856
52 | 2686036.0205 | 1255895.0204
53 | 2686017.8141 | 1255927.8145
54 | 2686040.8259 | 1255881.7252
55 | 2686001.1419 | 1255957.8451
56 | 2686043.6818 | 1255869.2506
57 | 2686008.4268 | 1255965.7348
58 | 2685980.8449 | 1255968.6332
59 | 2686043.4701 | 1255866.69
60 | 2686082.1602 | 1255869.3396
61 | 2685977.9269 | 1255970.1842
62 | 2686061.0022 | 1255859.2724
63 | 2686030.2153 | 1255843.5928
64 | 2686037.3703 | 1256010.3029
65 | 2685996.0265 | 1256025.6338
66 | 2686062.9856 | 1255963.9991
67 | 2686017.8584 | 1255825.8023
68 | 2686079.2138 | 1255935.281
69 | 2686076.7672 | 1255939.7774
70 | 2686076.1498 | 1255940.912
71 | 2686074.0959 | 1255944.6865
72 | 2686110.3142 | 1256014.5195

## line_std_types
| c_nf_per_km | r_ohm_per_km | x_ohm_per_km | max_i_ka | type | q_mm2 | alpha | voltage_rating
NAYY 4x50 SE | 210 | 0.642 | 0.083 | 0.142 | cs | 50 | 0.00403 | LV
NAYY 4x120 SE | 264 | 0.225 | 0.08 | 0.242 | cs | 120 | 0.00403 | LV
NAYY 4x150 SE | 261 | 0.208 | 0.08 | 0.27 | cs | 150 | 0.00403 | LV
NA2XS2Y 1x95 RM/25 12/20 kV | 216 | 0.313 | 0.132 | 0.252 | cs | 95 | 0.00403 | MV
NA2XS2Y 1x185 RM/25 12/20 kV | 273 | 0.161 | 0.117 | 0.362 | cs | 185 | 0.00403 | MV
NA2XS2Y 1x240 RM/25 12/20 kV | 304 | 0.122 | 0.112 | 0.421 | cs | 240 | 0.00403 | MV
NA2XS2Y 1x95 RM/25 6/10 kV | 315 | 0.313 | 0.123 | 0.249 | cs | 95 | 0.00403 | MV
NA2XS2Y 1x185 RM/25 6/10 kV | 406 | 0.161 | 0.11 | 0.358 | cs | 185 | 0.00403 | MV
NA2XS2Y 1x240 RM/25 6/10 kV | 456 | 0.122 | 0.105 | 0.416 | cs | 240 | 0.00403 | MV
NA2XS2Y 1x150 RM/25 12/20 kV | 250 | 0.206 | 0.116 | 0.319 | cs | 150 | 0.00403 | MV
NA2XS2Y 1x120 RM/25 12/20 kV | 230 | 0.253 | 0.119 | 0.283 | cs | 120 | 0.00403 | MV
NA2XS2Y 1x70 RM/25 12/20 kV | 190 | 0.443 | 0.132 | 0.22 | cs | 70 | 0.00403 | MV
NA2XS2Y 1x150 RM/25 6/10 kV | 360 | 0.206 | 0.11 | 0.315 | cs | 150 | 0.00403 | MV
NA2XS2Y 1x120 RM/25 6/10 kV | 340 | 0.253 | 0.113 | 0.28 | cs | 120 | 0.00403 | MV
NA2XS2Y 1x70 RM/25 6/10 kV | 280 | 0.443 | 0.123 | 0.217 | cs | 70 | 0.00403 | MV
N2XS(FL)2Y 1x120 RM/35 64/110 kV | 112 | 0.153 | 0.166 | 0.366 | cs | 120 | 0.00393 | HV
N2XS(FL)2Y 1x185 RM/35 64/110 kV | 125 | 0.099 | 0.156 | 0.457 | cs | 185 | 0.00393 | HV
N2XS(FL)2Y 1x240 RM/35 64/110 kV | 135 | 0.075 | 0.149 | 0.526 | cs | 240 | 0.00393 | HV
N2XS(FL)2Y 1x300 RM/35 64/110 kV | 144 | 0.06 | 0.144 | 0.588 | cs | 300 | 0.00393 | HV
15-AL1/3-ST1A 0.4 | 11 | 1.8769 | 0.35 | 0.105 | ol | 16 | 0.00403 | LV
24-AL1/4-ST1A 0.4 | 11.25 | 1.2012 | 0.335 | 0.14 | ol | 24 | 0.00403 | LV
48-AL1/8-ST1A 0.4 | 12.2 | 0.5939 | 0.3 | 0.21 | ol | 48 | 0.00403 | LV
94-AL1/15-ST1A 0.4 | 13.2 | 0.306 | 0.29 | 0.35 | ol | 94 | 0.00403 | LV
34-AL1/6-ST1A 10.0 | 9.7 | 0.8342 | 0.36 | 0.17 | ol | 34 | 0.00403 | MV
48-AL1/8-ST1A 10.0 | 10.1 | 0.5939 | 0.35 | 0.21 | ol | 48 | 0.00403 | MV
70-AL1/11-ST1A 10.0 | 10.4 | 0.4132 | 0.339 | 0.29 | ol | 70 | 0.00403 | MV
94-AL1/15-ST1A 10.0 | 10.75 | 0.306 | 0.33 | 0.35 | ol | 94 | 0.00403 | MV
122-AL1/20-ST1A 10.0 | 11.1 | 0.2376 | 0.323 | 0.41 | ol | 122 | 0.00403 | MV
149-AL1/24-ST1A 10.0 | 11.25 | 0.194 | 0.315 | 0.47 | ol | 149 | 0.00403 | MV
34-AL1/6-ST1A 20.0 | 9.15 | 0.8342 | 0.382 | 0.17 | ol | 34 | 0.00403 | MV
48-AL1/8-ST1A 20.0 | 9.5 | 0.5939 | 0.372 | 0.21 | ol | 48 | 0.00403 | MV
70-AL1/11-ST1A 20.0 | 9.7 | 0.4132 | 0.36 | 0.29 | ol | 70 | 0.00403 | MV
94-AL1/15-ST1A 20.0 | 10 | 0.306 | 0.35 | 0.35 | ol | 94 | 0.00403 | MV
122-AL1/20-ST1A 20.0 | 10.3 | 0.2376 | 0.344 | 0.41 | ol | 122 | 0.00403 | MV
149-AL1/24-ST1A 20.0 | 10.5 | 0.194 | 0.337 | 0.47 | ol | 149 | 0.00403 | MV
184-AL1/30-ST1A 20.0 | 10.75 | 0.1571 | 0.33 | 0.535 | ol | 184 | 0.00403 | MV
243-AL1/39-ST1A 20.0 | 11 | 0.1188 | 0.32 | 0.645 | ol | 243 | 0.00403 | MV
48-AL1/8-ST1A 110.0 | 8 | 0.5939 | 0.46 | 0.21 | ol | 48 | 0.00403 | HV
70-AL1/11-ST1A 110.0 | 8.4 | 0.4132 | 0.45 | 0.29 | ol | 70 | 0.00403 | HV
94-AL1/15-ST1A 110.0 | 8.65 | 0.306 | 0.44 | 0.35 | ol | 94 | 0.00403 | HV
122-AL1/20-ST1A 110.0 | 8.5 | 0.2376 | 0.43 | 0.41 | ol | 122 | 0.00403 | HV
149-AL1/24-ST1A 110.0 | 8.75 | 0.194 | 0.41 | 0.47 | ol | 149 | 0.00403 | HV
184-AL1/30-ST1A 110.0 | 8.8 | 0.1571 | 0.4 | 0.535 | ol | 184 | 0.00403 | HV
243-AL1/39-ST1A 110.0 | 9 | 0.1188 | 0.39 | 0.645 | ol | 243 | 0.00403 | HV
305-AL1/39-ST1A 110.0 | 9.2 | 0.0949 | 0.38 | 0.74 | ol | 305 | 0.00403 | HV
490-AL1/64-ST1A 110.0 | 9.75 | 0.059 | 0.37 | 0.96 | ol | 490 | 0.00403 | HV
679-AL1/86-ST1A 110.0 | 9.95 | 0.042 | 0.36 | 1.15 | ol | 679 | 0.00403 | HV
490-AL1/64-ST1A 220.0 | 10 | 0.059 | 0.285 | 0.96 | ol | 490 | 0.00403 | HV
679-AL1/86-ST1A 220.0 | 11.7 | 0.042 | 0.275 | 1.15 | ol | 679 | 0.00403 | HV
490-AL1/64-ST1A 380.0 | 11 | 0.059 | 0.253 | 0.96 | ol | 490 | 0.00403 | HV
679-AL1/86-ST1A 380.0 | 14.6 | 0.042 | 0.25 | 1.15 | ol | 679 | 0.00403 | HV

## trafo_std_types
| i0_percent | pfe_kw | vkr_percent | sn_mva | vn_lv_kv | vn_hv_kv | vk_percent | shift_degree | vector_group | tap_side | tap_neutral | tap_min | tap_max | tap_step_degree | tap_step_percent | tap_phase_shifter
160 MVA 380/110 kV | 0.06 | 60 | 0.25 | 160 | 110 | 380 | 12.2 | 0 | Yy0 | hv | 0 | -9 | 9 | 0 | 1.5 | FALSE
100 MVA 220/110 kV | 0.06 | 55 | 0.26 | 100 | 110 | 220 | 12 | 0 | Yy0 | hv | 0 | -9 | 9 | 0 | 1.5 | FALSE
63 MVA 110/20 kV | 0.04 | 22 | 0.32 | 63 | 20 | 110 | 18 | 150 | YNd5 | hv | 0 | -9 | 9 | 0 | 1.5 | FALSE
40 MVA 110/20 kV | 0.05 | 18 | 0.34 | 40 | 20 | 110 | 16.2 | 150 | YNd5 | hv | 0 | -9 | 9 | 0 | 1.5 | FALSE
25 MVA 110/20 kV | 0.07 | 14 | 0.41 | 25 | 20 | 110 | 12 | 150 | YNd5 | hv | 0 | -9 | 9 | 0 | 1.5 | FALSE
63 MVA 110/10 kV | 0.04 | 22 | 0.32 | 63 | 10 | 110 | 18 | 150 | YNd5 | hv | 0 | -9 | 9 | 0 | 1.5 | FALSE
40 MVA 110/10 kV | 0.05 | 18 | 0.34 | 40 | 10 | 110 | 16.2 | 150 | YNd5 | hv | 0 | -9 | 9 | 0 | 1.5 | FALSE
25 MVA 110/10 kV | 0.07 | 14 | 0.41 | 25 | 10 | 110 | 12 | 150 | YNd5 | hv | 0 | -9 | 9 | 0 | 1.5 | FALSE
0.25 MVA 20/0.4 kV | 0.32 | 0.8 | 1.44 | 0.25 | 0.4 | 20 | 6 | 150 | Yzn5 | hv | 0 | -2 | 2 | 0 | 2.5 | FALSE
0.4 MVA 20/0.4 kV | 0.3375 | 1.35 | 1.425 | 0.4 | 0.4 | 20 | 6 | 150 | Dyn5 | hv | 0 | -2 | 2 | 0 | 2.5 | FALSE
0.63 MVA 20/0.4 kV | 0.2619 | 1.65 | 1.206 | 0.63 | 0.4 | 20 | 6 | 150 | Dyn5 | hv | 0 | -2 | 2 | 0 | 2.5 | FALSE
0.25 MVA 10/0.4 kV | 0.24 | 0.6 | 1.2 | 0.25 | 0.4 | 10 | 4 | 150 | Dyn5 | hv | 0 | -2 | 2 | 0 | 2.5 | FALSE
0.4 MVA 10/0.4 kV | 0.2375 | 0.95 | 1.325 | 0.4 | 0.4 | 10 | 4 | 150 | Dyn5 | hv | 0 | -2 | 2 | 0 | 2.5 | FALSE
0.63 MVA 10/0.4 kV | 0.1873 | 1.18 | 1.0794 | 0.63 | 0.4 | 10 | 4 | 150 | Dyn5 | hv | 0 | -2 | 2 | 0 | 2.5 | FALSE

## trafo3w_std_types
| sn_hv_mva | sn_mv_mva | sn_lv_mva | vn_hv_kv | vn_mv_kv | vn_lv_kv | vk_hv_percent | vk_mv_percent | vk_lv_percent | vkr_hv_percent | vkr_mv_percent | vkr_lv_percent | pfe_kw | i0_percent | shift_mv_degree | shift_lv_degree | vector_group | tap_side | tap_neutral | tap_min | tap_max | tap_step_percent
63/25/38 MVA 110/20/10 kV | 63 | 25 | 38 | 110 | 20 | 10 | 10.4 | 10.4 | 10.4 | 0.28 | 0.32 | 0.35 | 35 | 0.89 | 0 | 0 | YN0yn0yn0 | hv | 0 | -10 | 10 | 1.2
63/25/38 MVA 110/10/10 kV | 63 | 25 | 38 | 110 | 10 | 10 | 10.4 | 10.4 | 10.4 | 0.28 | 0.32 | 0.35 | 35 | 0.89 | 0 | 0 | YN0yn0yn0 | hv | 0 | -10 | 10 | 1.2

## fuse_std_types
| fuse_type | i_rated_a | t_avg | t_min | t_total | x_avg | x_min | x_total
HV 100A | HV 100A | 100 | 0 | [10.0, 3.64, 0.854, 0.281, 0.1, 0.0531, 0.022, 0.01] | [10.0, 4.267, 1.21, 0.403, 0.1, 0.058, 0.022, 0.01] | 0 | [300.0, 350.0, 450.0, 550.0, 700.0, 850.0, 1200.0, 1752.0] | [600.0, 700.0, 900.0, 1150.0, 1665.0, 2000.0, 3000.0, 4313.0]
HV 10A | HV 10A | 10 | 0 | [10.0, 1675.0, 0.344, 0.156, 0.1, 0.0417, 0.0171, 0.01] | [10.0, 1.3, 0.3, 0.155, 0.1, 0.0555, 0.023, 0.01] | 0 | [30.0, 32.0, 35.0, 37.0, 39.0, 50.0, 70.0, 88.0] | [60.0, 70.0, 80.0, 87.0, 94.0, 110.0, 150.0, 216.0]
HV 125A | HV 125A | 125 | 0 | [10.0, 1.82, 0.344, 0.1, 0.0467, 0.0269, 0.01] | [10.0, 2.478, 0.426, 0.1, 0.0427, 0.0211, 0.01] | 0 | [375.0, 500.0, 700.0, 925.0, 1200.0, 1500.0, 2341.0] | [750.0, 1000.0, 1500.0, 2200.0, 3000.0, 4000.0, 5765.0]
HV 160A | HV 160A | 160 | 0 | [10.0, 4.15, 1.03, 0.198, 0.1, 0.051, 0.0172, 0.01] | [10.0, 2.3, 0.734, 0.274, 0.1, 0.046, 0.0177, 0.01] | 0 | [480.0, 550.0, 700.0, 1000.0, 1260.0, 1600.0, 2500.0, 3227.0] | [960.0, 1300.0, 1700.0, 2200.0, 2996.0, 4000.0, 6000.0, 7946.0]
HV 16A | HV 16A | 16 | 0 | [10.0, 0.352, 0.164, 0.1, 0.0649, 0.0342, 0.01] | [10.0, 2.34, 0.722, 0.181, 0.1, 0.055, 0.0296, 0.01] | 0 | [48.0, 60.0, 65.0, 71.0, 80.0, 100.0, 162.0] | [96.0, 110.0, 125.0, 150.0, 168.0, 200.0, 250.0, 398.0]
HV 200A | HV 200A | 200 | 0 | [10.0, 4.267, 1.21, 0.403, 0.1, 0.058, 0.022, 0.01] | [10.0, 3.73, 1.654, 0.328, 0.1, 0.0531, 0.019, 0.01] | 0 | [600.0, 700.0, 900.0, 1150.0, 1665.0, 2000.0, 3000.0, 4313.0] | [1200.0, 1500.0, 1800.0, 2700.0, 3960.0, 5000.0, 7500.0, 10620.0]
HV 20A | HV 20A | 20 | 0 | [10.0, 1.3, 0.3, 0.155, 0.1, 0.0555, 0.023, 0.01] | [10.0, 1.3, 0.161, 0.1, 0.0611, 0.0399, 0.0141, 0.01] | 0 | [60.0, 70.0, 80.0, 87.0, 94.0, 110.0, 150.0, 216.0] | [120.0, 150.0, 200.0, 223.0, 260.0, 300.0, 450.0, 532.0]
HV 25A | HV 25A | 25 | 0 | [10.0, 2.512, 0.833, 0.299, 0.1, 0.0372, 0.0223, 0.01] | [10.0, 3.125, 0.597, 0.198, 0.1, 0.0378, 0.022, 0.01] | 0 | [75.0, 82.0, 90.0, 100.0, 124.0, 170.0, 200.0, 289.0] | [150.0, 170.0, 210.0, 250.0, 294.0, 400.0, 500.0, 711.0]
HV 31.5A | HV 31.5A | 31.5 | 0 | [10.0, 2.34, 0.722, 0.181, 0.1, 0.055, 0.0296, 0.01] | [10.0, 2.84, 0.368, 0.164, 0.1, 0.0621, 0.0378, 0.0195, 0.01] | 0 | [95.0, 110.0, 125.0, 150.0, 165.0, 200.0, 250.0, 390.0] | [189.0, 220.0, 300.0, 350.0, 393.0, 450.0, 530.0, 700.0, 960.0]
HV 40A | HV 40A | 40 | 0 | [10.0, 1.3, 0.161, 0.1, 0.0611, 0.0399, 0.0141, 0.01] | [10.0, 2.05, 0.369, 0.198, 0.1, 0.051, 0.0298, 0.01] | 0 | [120.0, 150.0, 200.0, 223.0, 260.0, 300.0, 450.0, 532.0] | [240.0, 300.0, 400.0, 450.0, 530.0, 650.0, 800.0, 1311.0]
HV 50A | HV 50A | 50 | 0 | [10.0, 3.215, 0.597, 0.198, 0.1, 0.0378, 0.022, 0.01] | [10.0, 3.64, 0.854, 0.281, 0.1, 0.0531, 0.022, 0.01] | 0 | [150.0, 170.0, 210.0, 250.0, 294.0, 400.0, 500.0, 711.0] | [300.0, 350.0, 450.0, 550.0, 700.0, 850.0, 1200.0, 1752.0]
HV 6.3A | HV 6.3A | 6.3 | 0 | [10.0, 1.39, 0.344, 0.168, 0.1, 0.056, 0.0263, 0.01] | [10.0, 1.711, 0.516, 0.198, 0.1, 0.0634, 0.0303, 0.01] | 0 | [19.0, 19.5, 20.4, 20.8, 22.0, 25.0, 32.0, 48.0] | [38.0, 40.0, 43.0, 48.0, 53.0, 60.0, 75.0, 118.0]
HV 63A | HV 63A | 63 | 0 | [10.0, 2.84, 0.368, 0.164, 0.1, 0.0621, 0.0378, 0.0195, 0.01] | [10.0, 1.82, 0.344, 0.1, 0.0467, 0.0269, 0.01] | 0 | [189.0, 220.0, 300.0, 350.0, 393.0, 450.0, 530.0, 700.0, 961.0] | [378.0, 500.0, 700.0, 934.0, 1200.0, 1500.0, 2366.0]
HV 80A | HV 80A | 80 | 0 | [10.0, 2.05, 0.369, 0.198, 0.1, 0.051, 0.0298, 0.01] | [10.0, 4.15, 1.03, 0.198, 0.1, 0.051, 0.0172, 0.01] | 0 | [240.0, 300.0, 400.0, 450.0, 530.0, 650.0, 800.0, 1311.0] | [480.0, 550.0, 700.0, 1000.0, 1260.0, 1600.0, 2500.0, 3227.0]
Siemens NH-1-100 | Siemens NH-1-100 | 100 | [5400.0, 2000.0, 400.0, 20.0, 1.0, 0.2, 0.012, 0.004] | 0 | 0 | [150.0, 190.0, 250.0, 430.0, 900.0, 1250.0, 2700.0, 3600.0] | 0 | 0
Siemens NH-1-125 | Siemens NH-1-125 | 125 | [4800.0, 120.0, 7.0, 0.1, 0.004] | 0 | 0 | [180.0, 400.0, 740.0, 2000.0, 4250.0] | 0 | 0
Siemens NH-1-16 | Siemens NH-1-16 | 16 | [4000.0, 400.0, 2.0, 0.1, 0.04, 0.01] | 0 | 0 | [26.0, 35.0, 75.0, 150.0, 200.0, 300.0] | 0 | 0
Siemens NH-1-160 | Siemens NH-1-160 | 160 | [4800.0, 120.0, 7.0, 0.1, 0.004] | 0 | 0 | [210.0, 500.0, 900.0, 2300.0, 5000.0] | 0 | 0
Siemens NH-1-25 | Siemens NH-1-25 | 25 | [4000.0, 1000.0, 10.0, 0.2, 0.02, 0.01] | 0 | 0 | [40.0, 50.0, 100.0, 210.0, 400.0, 500.0] | 0 | 0
Siemens NH-1-50 | Siemens NH-1-50 | 50 | [4000.0, 40.0, 4.0, 1.0, 0.02, 0.01] | 0 | 0 | [86.0, 200.0, 300.0, 400.0, 1000.0, 1280.0] | 0 | 0
Siemens NH-1-63 | Siemens NH-1-63 | 63 | [4000.0, 100.0, 10.0, 2.0, 0.04, 0.01] | 0 | 0 | [100.0, 200.0, 300.0, 400.0, 1000.0, 1500.0] | 0 | 0
Siemens NH-1-80 | Siemens NH-1-80 | 80 | [4800.0, 120.0, 7.0, 0.1, 0.01] | 0 | 0 | [150.58, 250.0, 450.0, 1150.0, 2470.0] | 0 | 0
Siemens NH-2-1000 | Siemens NH-2-1000 | 1000 | [4800.0, 120.0, 7.0, 0.1, 0.004] | 0 | 0 | [1900.0, 3500.0, 8400.0, 24000.0, 52000.0] | 0 | 0
Siemens NH-2-200 | Siemens NH-2-200 | 200 | [4800.0, 120.0, 7.0, 0.1, 0.004] | 0 | 0 | [280.0, 650.0, 1200.0, 3000.0, 7000.0] | 0 | 0
Siemens NH-2-224 | Siemens NH-2-224 | 224 | [4800.0, 120.0, 7.0, 0.2, 0.04, 0.004] | 0 | 0 | [400.0, 750.0, 1453.0, 3025.0, 4315.0, 7600.0] | 0 | 0
Siemens NH-2-250 | Siemens NH-2-250 | 250 | [4800.0, 120.0, 7.0, 0.1, 0.004] | 0 | 0 | [450.0, 800.0, 1650.0, 4000.0, 8500.0] | 0 | 0
Siemens NH-2-315 | Siemens NH-2-315 | 315 | [4800.0, 120.0, 7.0, 0.1, 0.004] | 0 | 0 | [550.0, 920.0, 1900.0, 5000.0, 11000.0] | 0 | 0
Siemens NH-2-355 | Siemens NH-2-355 | 355 | [4800.0, 120.0, 6.0, 0.1, 0.004] | 0 | 0 | [650.0, 1116.27, 2350.0, 5840.0, 12790.0] | 0 | 0
Siemens NH-2-400 | Siemens NH-2-400 | 400 | [4800.0, 120.0, 7.0, 0.1, 0.004] | 0 | 0 | [720.0, 1350.0, 2800.0, 6500.0, 15000.0] | 0 | 0
Siemens NH-2-425 | Siemens NH-2-425 | 425 | [4800.0, 120.0, 7.0, 0.1, 0.004] | 0 | 0 | [850.0, 1500.0, 3050.0, 7500.0, 16500.0] | 0 | 0
Siemens NH-2-630 | Siemens NH-2-630 | 630 | [4800.0, 120.0, 7.0, 0.1, 0.004] | 0 | 0 | [1200.0, 2000.0, 4800.0, 12000.0, 26000.0] | 0 | 0

## dtypes
| element | column | dtype
0 | bus | name | object
1 | bus | vn_kv | float64
2 | bus | type | object
3 | bus | zone | object
4 | bus | in_service | bool
5 | load | name | object
6 | load | bus | uint32
7 | load | p_mw | float64
8 | load | q_mvar | float64
9 | load | const_z_percent | float64
10 | load | const_i_percent | float64
11 | load | sn_mva | float64
12 | load | scaling | float64
13 | load | in_service | bool
14 | load | type | object
15 | ext_grid | name | object
16 | ext_grid | bus | uint32
17 | ext_grid | vm_pu | float64
18 | ext_grid | va_degree | float64
19 | ext_grid | slack_weight | float64
20 | ext_grid | in_service | bool
21 | line | name | object
22 | line | std_type | object
23 | line | from_bus | uint32
24 | line | to_bus | uint32
25 | line | length_km | float64
26 | line | r_ohm_per_km | float64
27 | line | x_ohm_per_km | float64
28 | line | c_nf_per_km | float64
29 | line | g_us_per_km | float64
30 | line | max_i_ka | float64
31 | line | df | float64
32 | line | parallel | uint32
33 | line | type | object
34 | line | in_service | bool
35 | trafo | name | object
36 | trafo | std_type | object
37 | trafo | hv_bus | uint32
38 | trafo | lv_bus | uint32
39 | trafo | sn_mva | float64
40 | trafo | vn_hv_kv | float64
41 | trafo | vn_lv_kv | float64
42 | trafo | vk_percent | float64
43 | trafo | vkr_percent | float64
44 | trafo | pfe_kw | float64
45 | trafo | i0_percent | float64
46 | trafo | shift_degree | float64
47 | trafo | tap_side | object
48 | trafo | tap_neutral | int32
49 | trafo | tap_min | int32
50 | trafo | tap_max | int32
51 | trafo | tap_step_percent | float64
52 | trafo | tap_step_degree | float64
53 | trafo | tap_pos | int32
54 | trafo | tap_phase_shifter | bool
55 | trafo | parallel | uint32
56 | trafo | df | float64
57 | trafo | in_service | bool
58 | line_geodata | coords | object
59 | bus_geodata | x | float64
60 | bus_geodata | y | float64
61 | bus_geodata | coords | object

## parameters
| version | format_version | converged | OPF_converged | name | f_hz | sn_mva
0 | 2.14.6 | 2.14.0 | FALSE | FALSE |  | 50 | 1