## bus
| name | vn_kv | type | zone | in_service
0 | bus_LV_62-39_0_5_node_0 | 0.4 | n |  | TRUE
1 | bus_LV_62-39_0_5_node_1 | 0.4 | n |  | TRUE
2 | bus_LV_62-39_0_5_node_3 | 0.4 | n |  | TRUE
3 | bus_LV_62-39_0_5_node_4 | 0.4 | n |  | TRUE
4 | bus_LV_62-39_0_5_node_5 | 0.4 | n |  | TRUE
5 | bus_LV_62-39_0_5_node_21 | 0.4 | n |  | TRUE
6 | bus_LV_62-39_0_5_node_62 | 0.4 | n |  | TRUE
7 | bus_LV_62-39_0_5_node_65 | 0.4 | n |  | TRUE
8 | bus_LV_62-39_0_5_node_6 | 0.4 | n |  | TRUE
9 | bus_LV_62-39_0_5_node_7 | 0.4 | n |  | TRUE
10 | bus_LV_62-39_0_5_node_20 | 0.4 | n |  | TRUE
11 | bus_LV_62-39_0_5_node_64 | 0.4 | n |  | TRUE
12 | bus_LV_62-39_0_5_node_30 | 0.4 | n |  | TRUE
13 | bus_LV_62-39_0_5_node_8 | 0.4 | n |  | TRUE
14 | bus_LV_62-39_0_5_node_11 | 0.4 | n |  | TRUE
15 | bus_LV_62-39_0_5_node_45 | 0.4 | n |  | TRUE
16 | bus_LV_62-39_0_5_node_16 | 0.4 | n |  | TRUE
17 | bus_LV_62-39_0_5_node_13 | 0.4 | n |  | TRUE
18 | bus_LV_62-39_0_5_node_43 | 0.4 | n |  | TRUE
19 | bus_LV_62-39_0_5_node_15 | 0.4 | n |  | TRUE
20 | bus_LV_62-39_0_5_node_35 | 0.4 | n |  | TRUE
21 | bus_LV_62-39_0_5_node_37 | 0.4 | n |  | TRUE
22 | bus_LV_62-39_0_5_node_41 | 0.4 | n |  | TRUE
23 | bus_LV_62-39_0_5_node_44 | 0.4 | n |  | TRUE
24 | bus_LV_62-39_0_5_node_17 | 0.4 | n |  | TRUE
25 | bus_LV_62-39_0_5_node_38 | 0.4 | n |  | TRUE
26 | bus_LV_62-39_0_5_node_18 | 0.4 | n |  | TRUE
27 | bus_LV_62-39_0_5_node_60 | 0.4 | n |  | TRUE
28 | bus_LV_62-39_0_5_node_42 | 0.4 | n |  | TRUE
29 | bus_LV_62-39_0_5_node_31 | 0.4 | n |  | TRUE
30 | bus_LV_62-39_0_5_node_23 | 0.4 | n |  | TRUE
31 | bus_LV_62-39_0_5_node_24 | 0.4 | n |  | TRUE
32 | bus_LV_62-39_0_5_node_61 | 0.4 | n |  | TRUE
33 | bus_LV_62-39_0_5_node_49 | 0.4 | n |  | TRUE
34 | bus_LV_62-39_0_5_node_55 | 0.4 | n |  | TRUE
35 | bus_LV_62-39_0_5_node_27 | 0.4 | n |  | TRUE
36 | bus_LV_62-39_0_5_node_28 | 0.4 | n |  | TRUE
37 | bus_LV_62-39_0_5_node_34 | 0.4 | n |  | TRUE
38 | bus_LV_62-39_0_5_node_32 | 0.4 | n |  | TRUE
39 | bus_LV_62-39_0_5_node_63 | 0.4 | n |  | TRUE
40 | bus_LV_62-39_0_5_node_58 | 0.4 | n |  | TRUE
41 | bus_LV_62-39_0_5_node_40 | 0.4 | n |  | TRUE
42 | bus_LV_62-39_0_5_node_59 | 0.4 | n |  | TRUE
43 | bus_LV_62-39_0_5_node_47 | 0.4 | n |  | TRUE
44 | bus_LV_62-39_0_5_node_54 | 0.4 | n |  | TRUE
45 | bus_LV_62-39_0_5_node_56 | 0.4 | n |  | TRUE
46 | bus_LV_62-39_0_5_node_57 | 0.4 | n |  | TRUE
47 | bus_LV_62-39_0_5_node_33 | 0.4 | n |  | TRUE
48 | bus_LV_62-39_0_5_node_36 | 0.4 | n |  | TRUE
49 | bus_LV_62-39_0_5_node_52 | 0.4 | n |  | TRUE
50 | bus_LV_62-39_0_5_node_51 | 0.4 | n |  | TRUE
51 | bus_LV_62-39_0_5_node_39 | 0.4 | n |  | TRUE
52 | bus_LV_62-39_0_5_node_46 | 0.4 | n |  | TRUE
53 | bus_LV_62-39_0_5_node_48 | 0.4 | n |  | TRUE
54 | bus_LV_62-39_0_5_node_50 | 0.4 | n |  | TRUE
55 | bus_LV_62-39_0_5_node_53 | 0.4 | n |  | TRUE
56 | bus_MV_640_0_node_119 | 20 | n |  | TRUE

## load
| name | bus | p_mw | q_mvar | const_z_percent | const_i_percent | sn_mva | scaling | in_service | type
0 | LV_62-39_0_5_load_0 | 0 | 0.036822 | 0.0092285 | 0 | 0 |  | 1 | TRUE | wye
1 | LV_62-39_0_5_load_3 | 2 | 0.015637 | 0.0039191 | 0 | 0 |  | 1 | TRUE | wye
2 | LV_62-39_0_5_load_62 | 6 | 0.020622 | 0.0051684 | 0 | 0 |  | 1 | TRUE | wye
3 | LV_62-39_0_5_load_65 | 7 | 0.040474 | 0.010144 | 0 | 0 |  | 1 | TRUE | wye
4 | LV_62-39_0_5_load_64 | 11 | 0.010117 | 0.0025356 | 0 | 0 |  | 1 | TRUE | wye
5 | LV_62-39_0_5_load_30 | 12 | 0.014044 | 0.0035197 | 0 | 0 |  | 1 | TRUE | wye
6 | LV_62-39_0_5_load_45 | 15 | 0.0019237 | 0.00048213 | 0 | 0 |  | 1 | TRUE | wye
7 | LV_62-39_0_5_load_43 | 18 | 0.012512 | 0.0031358 | 0 | 0 |  | 1 | TRUE | wye
8 | LV_62-39_0_5_load_37 | 21 | 0.0085968 | 0.0021546 | 0 | 0 |  | 1 | TRUE | wye
9 | LV_62-39_0_5_load_44 | 23 | 0.0044702 | 0.0011203 | 0 | 0 |  | 1 | TRUE | wye
10 | LV_62-39_0_5_load_38 | 25 | 0.028428 | 0.0071246 | 0 | 0 |  | 1 | TRUE | wye
11 | LV_62-39_0_5_load_60 | 27 | 0.011456 | 0.0028712 | 0 | 0 |  | 1 | TRUE | wye
12 | LV_62-39_0_5_load_42 | 28 | 0.015795 | 0.0039585 | 0 | 0 |  | 1 | TRUE | wye
13 | LV_62-39_0_5_load_31 | 29 | 0.0040795 | 0.0010224 | 0 | 0 |  | 1 | TRUE | wye
14 | LV_62-39_0_5_load_61 | 32 | 0.015265 | 0.0038259 | 0 | 0 |  | 1 | TRUE | wye
15 | LV_62-39_0_5_load_49 | 33 | 0.0013875 | 0.00034773 | 0 | 0 |  | 1 | TRUE | wye
16 | LV_62-39_0_5_load_34 | 37 | 0.0050183 | 0.0012577 | 0 | 0 |  | 1 | TRUE | wye
17 | LV_62-39_0_5_load_32 | 38 | 0.0066922 | 0.0016772 | 0 | 0 |  | 1 | TRUE | wye
18 | LV_62-39_0_5_load_63 | 39 | 0.0075124 | 0.0018828 | 0 | 0 |  | 1 | TRUE | wye
19 | LV_62-39_0_5_load_58 | 40 | 0.011463 | 0.002873 | 0 | 0 |  | 1 | TRUE | wye
20 | LV_62-39_0_5_load_40 | 41 | 0.0038981 | 0.00097695 | 0 | 0 |  | 1 | TRUE | wye
21 | LV_62-39_0_5_load_59 | 42 | 0.01146 | 0.0028721 | 0 | 0 |  | 1 | TRUE | wye
22 | LV_62-39_0_5_load_47 | 43 | 0.00046092 | 0.00011552 | 0 | 0 |  | 1 | TRUE | wye
23 | LV_62-39_0_5_load_54 | 44 | 0.00080817 | 0.00020255 | 0 | 0 |  | 1 | TRUE | wye
24 | LV_62-39_0_5_load_56 | 45 | 0.0022991 | 0.00057621 | 0 | 0 |  | 1 | TRUE | wye
25 | LV_62-39_0_5_load_57 | 46 | 0.0022998 | 0.00057638 | 0 | 0 |  | 1 | TRUE | wye
26 | LV_62-39_0_5_load_33 | 47 | 0.025788 | 0.0064632 | 0 | 0 |  | 1 | TRUE | wye
27 | LV_62-39_0_5_load_52 | 49 | 0.018408 | 0.0046134 | 0 | 0 |  | 1 | TRUE | wye
28 | LV_62-39_0_5_load_51 | 50 | 0.049082 | 0.012301 | 0 | 0 |  | 1 | TRUE | wye
29 | LV_62-39_0_5_load_39 | 51 | 0.021419 | 0.0053682 | 0 | 0 |  | 1 | TRUE | wye
30 | LV_62-39_0_5_load_46 | 52 | 0.0055996 | 0.0014034 | 0 | 0 |  | 1 | TRUE | wye
31 | LV_62-39_0_5_load_48 | 53 | 0.0022992 | 0.00057622 | 0 | 0 |  | 1 | TRUE | wye
32 | LV_62-39_0_5_load_50 | 54 | 0.0023011 | 0.00057672 | 0 | 0 |  | 1 | TRUE | wye
33 | LV_62-39_0_5_load_53 | 55 | 0.00055378 | 0.00013879 | 0 | 0 |  | 1 | TRUE | wye

## ext_grid
| name | bus | vm_pu | va_degree | slack_weight | in_service
0 |  | 36 | 1 | 0 | 1 | TRUE

## line
| name | std_type | from_bus | to_bus | length_km | r_ohm_per_km | x_ohm_per_km | c_nf_per_km | g_us_per_km | max_i_ka | df | parallel | type | in_service
0 | LV_62-39_0_5_line_0 |  | 0 | 1 | 0.063318 | 0.125 | 0.08 | 261 | 0 | 0.364 | 1 | 1 | cs | TRUE
1 | LV_62-39_0_5_line_1 |  | 1 | 2 | 0.037804 | 0.125 | 0.08 | 261 | 0 | 0.364 | 1 | 1 | cs | TRUE
2 | LV_62-39_0_5_line_2 |  | 1 | 3 | 0.035345 | 0.125 | 0.08 | 261 | 0 | 0.364 | 1 | 1 | cs | TRUE
3 | LV_62-39_0_5_line_3 |  | 1 | 4 | 0.06454 | 0.125 | 0.08 | 261 | 0 | 0.364 | 1 | 1 | cs | TRUE
4 | LV_62-39_0_5_line_4 |  | 2 | 5 | 0.026295 | 0.125 | 0.08 | 261 | 0 | 0.364 | 1 | 3 | cs | TRUE
5 | LV_62-39_0_5_line_5 |  | 3 | 6 | 0.009415 | 0.125 | 0.08 | 261 | 0 | 0.364 | 1 | 1 | cs | TRUE
6 | LV_62-39_0_5_line_6 |  | 4 | 7 | 0.042831 | 0.125 | 0.08 | 261 | 0 | 0.364 | 1 | 1 | cs | TRUE
7 | LV_62-39_0_5_line_7 |  | 5 | 29 | 0.00212 | 0.125 | 0.08 | 261 | 0 | 0.364 | 1 | 1 | cs | TRUE
8 | LV_62-39_0_5_line_8 |  | 5 | 12 | 0.023549 | 0.125 | 0.08 | 261 | 0 | 0.364 | 1 | 4 | cs | TRUE
9 | LV_62-39_0_5_line_9 |  | 8 | 9 | 0.034231 | 0.125 | 0.08 | 261 | 0 | 0.364 | 1 | 4 | cs | TRUE
10 | LV_62-39_0_5_line_10 |  | 8 | 10 | 0.044998 | 0.125 | 0.08 | 261 | 0 | 0.364 | 1 | 4 | cs | TRUE
11 | LV_62-39_0_5_line_11 |  | 8 | 11 | 0.0072693 | 0.125 | 0.08 | 261 | 0 | 0.364 | 1 | 1 | cs | TRUE
12 | LV_62-39_0_5_line_12 |  | 9 | 12 | 0.028095 | 0.125 | 0.08 | 261 | 0 | 0.364 | 1 | 4 | cs | TRUE
13 | LV_62-39_0_5_line_13 |  | 10 | 18 | 0.0038264 | 0.125 | 0.08 | 261 | 0 | 0.364 | 1 | 4 | cs | TRUE
14 | LV_62-39_0_5_line_14 |  | 10 | 28 | 0.055362 | 0.125 | 0.08 | 261 | 0 | 0.364 | 1 | 1 | cs | TRUE
15 | LV_62-39_0_5_line_15 |  | 11 | 39 | 0.035844 | 0.125 | 0.08 | 261 | 0 | 0.364 | 1 | 1 | cs | TRUE
16 | LV_62-39_0_5_line_16 |  | 13 | 14 | 0.038009 | 0.125 | 0.08 | 261 | 0 | 0.364 | 1 | 1 | cs | TRUE
17 | LV_62-39_0_5_line_17 |  | 13 | 15 | 0.030576 | 0.125 | 0.08 | 261 | 0 | 0.364 | 1 | 1 | cs | TRUE
18 | LV_62-39_0_5_line_18 |  | 14 | 16 | 0.054245 | 0.125 | 0.08 | 261 | 0 | 0.364 | 1 | 1 | cs | TRUE
19 | LV_62-39_0_5_line_19 |  | 16 | 22 | 0.053772 | 0.125 | 0.08 | 261 | 0 | 0.364 | 1 | 4 | cs | TRUE
20 | LV_62-39_0_5_line_20 |  | 16 | 23 | 0.045104 | 0.125 | 0.08 | 261 | 0 | 0.364 | 1 | 1 | cs | TRUE
21 | LV_62-39_0_5_line_21 |  | 16 | 17 | 0.083825 | 0.125 | 0.08 | 261 | 0 | 0.364 | 1 | 4 | cs | TRUE
22 | LV_62-39_0_5_line_22 |  | 17 | 18 | 0.036302 | 0.125 | 0.08 | 261 | 0 | 0.364 | 1 | 4 | cs | TRUE
23 | LV_62-39_0_5_line_23 |  | 19 | 20 | 0.020165 | 0.125 | 0.08 | 261 | 0 | 0.364 | 1 | 4 | cs | TRUE
24 | LV_62-39_0_5_line_24 |  | 19 | 21 | 0.0095432 | 0.125 | 0.08 | 261 | 0 | 0.364 | 1 | 4 | cs | TRUE
25 | LV_62-39_0_5_line_25 |  | 20 | 37 | 0.0090974 | 0.125 | 0.08 | 261 | 0 | 0.364 | 1 | 4 | cs | TRUE
26 | LV_62-39_0_5_line_26 |  | 21 | 24 | 0.024209 | 0.125 | 0.08 | 261 | 0 | 0.364 | 1 | 4 | cs | TRUE
27 | LV_62-39_0_5_line_27 |  | 22 | 25 | 0.032901 | 0.125 | 0.08 | 261 | 0 | 0.364 | 1 | 4 | cs | TRUE
28 | LV_62-39_0_5_line_28 |  | 22 | 41 | 0.0044991 | 0.125 | 0.08 | 261 | 0 | 0.364 | 1 | 1 | cs | TRUE
29 | LV_62-39_0_5_line_29 |  | 24 | 25 | 0.005922 | 0.125 | 0.08 | 261 | 0 | 0.364 | 1 | 4 | cs | TRUE
30 | LV_62-39_0_5_line_30 |  | 24 | 26 | 0.04331 | 0.125 | 0.08 | 261 | 0 | 0.364 | 1 | 4 | cs | TRUE
31 | LV_62-39_0_5_line_31 |  | 26 | 27 | 0.006293 | 0.125 | 0.08 | 261 | 0 | 0.364 | 1 | 4 | cs | TRUE
32 | LV_62-39_0_5_line_32 |  | 27 | 40 | 0.030822 | 0.125 | 0.08 | 261 | 0 | 0.364 | 1 | 4 | cs | TRUE
33 | LV_62-39_0_5_line_33 |  | 30 | 31 | 0.13118 | 0.125 | 0.08 | 261 | 0 | 0.364 | 1 | 2 | cs | TRUE
34 | LV_62-39_0_5_line_34 |  | 30 | 32 | 0.01782 | 0.125 | 0.08 | 261 | 0 | 0.364 | 1 | 4 | cs | TRUE
35 | LV_62-39_0_5_line_35 |  | 31 | 33 | 0.04822 | 0.125 | 0.08 | 261 | 0 | 0.364 | 1 | 1 | cs | TRUE
36 | LV_62-39_0_5_line_36 |  | 31 | 34 | 0.071435 | 0.125 | 0.08 | 261 | 0 | 0.364 | 1 | 1 | cs | TRUE
37 | LV_62-39_0_5_line_37 |  | 32 | 42 | 0.033763 | 0.125 | 0.08 | 261 | 0 | 0.364 | 1 | 4 | cs | TRUE
38 | LV_62-39_0_5_line_38 |  | 33 | 43 | 0.014512 | 0.125 | 0.08 | 261 | 0 | 0.364 | 1 | 1 | cs | TRUE
39 | LV_62-39_0_5_line_39 |  | 34 | 44 | 0.02681 | 0.125 | 0.08 | 261 | 0 | 0.364 | 1 | 1 | cs | TRUE
40 | LV_62-39_0_5_line_40 |  | 35 | 36 | 0.010634 | 0.125 | 0.08 | 261 | 0 | 0.364 | 1 | 4 | cs | TRUE
41 | LV_62-39_0_5_line_41 |  | 35 | 37 | 0.0097076 | 0.125 | 0.08 | 261 | 0 | 0.364 | 1 | 4 | cs | TRUE
42 | LV_62-39_0_5_line_42 |  | 36 | 38 | 0.011809 | 0.125 | 0.08 | 261 | 0 | 0.364 | 1 | 1 | cs | TRUE
43 | LV_62-39_0_5_line_43 |  | 40 | 42 | 0.032914 | 0.125 | 0.08 | 261 | 0 | 0.364 | 1 | 4 | cs | TRUE
44 | LV_62-39_0_5_line_44 |  | 41 | 51 | 0.025413 | 0.125 | 0.08 | 261 | 0 | 0.364 | 1 | 1 | cs | TRUE
45 | LV_62-39_0_5_line_45 |  | 43 | 52 | 0.004457 | 0.125 | 0.08 | 261 | 0 | 0.364 | 1 | 1 | cs | TRUE
46 | LV_62-39_0_5_line_46 |  | 44 | 55 | 0.030683 | 0.125 | 0.08 | 261 | 0 | 0.364 | 1 | 1 | cs | TRUE
47 | LV_62-39_0_5_line_47 |  | 45 | 46 | 0.015302 | 0.125 | 0.08 | 261 | 0 | 0.364 | 1 | 1 | cs | TRUE
48 | LV_62-39_0_5_line_48 |  | 46 | 54 | 0.029812 | 0.125 | 0.08 | 261 | 0 | 0.364 | 1 | 1 | cs | TRUE
49 | LV_62-39_0_5_line_49 |  | 47 | 48 | 0.033073 | 0.125 | 0.08 | 261 | 0 | 0.364 | 1 | 1 | cs | TRUE
50 | LV_62-39_0_5_line_50 |  | 48 | 51 | 0.020476 | 0.125 | 0.08 | 261 | 0 | 0.364 | 1 | 1 | cs | TRUE
51 | LV_62-39_0_5_line_51 |  | 49 | 50 | 0.0099765 | 0.125 | 0.08 | 261 | 0 | 0.364 | 1 | 1 | cs | TRUE
52 | LV_62-39_0_5_line_52 |  | 50 | 55 | 0.030801 | 0.125 | 0.08 | 261 | 0 | 0.364 | 1 | 1 | cs | TRUE
53 | LV_62-39_0_5_line_53 |  | 52 | 53 | 0.025648 | 0.125 | 0.08 | 261 | 0 | 0.364 | 1 | 1 | cs | TRUE
54 | LV_62-39_0_5_line_54 |  | 53 | 54 | 0.015701 | 0.125 | 0.08 | 261 | 0 | 0.364 | 1 | 1 | cs | TRUE

## trafo
| name | std_type | hv_bus | lv_bus | sn_mva | vn_hv_kv | vn_lv_kv | vk_percent | vkr_percent | pfe_kw | i0_percent | shift_degree | tap_side | tap_neutral | tap_min | tap_max | tap_step_percent | tap_step_degree | tap_pos | tap_phase_shifter | parallel | df | in_service
0 | LV_62-39_0_5_trafo_28 | 0.63 MVA 20/0.4 kV | 56 | 36 | 0.63 | 20 | 0.4 | 6 | 1.206 | 1.65 | 0.2619 | 150 | hv | 0 | -2 | 2 | 2.5 | 0 | 0 | FALSE | 1 | 1 | TRUE

## line_geodata
| x0 | y0 | x1 | y1 | x2 | y2 | x3 | y3 | x4 | y4 | x5 | y5 | x6 | y6 | x7 | y7 | x8 | y8 | x9 | y9 | x10 | y10 | x11 | y11 | x12 | y12
0 | 2686327.4015 | 1255947.8845 | 2686322.7583 | 1255951.7976 | 2686302.4641 | 1255977.4103 | 2686302.4724 | 1255980.9799 | 2686289.482 | 1255997.4778
1 | 2686327.4015 | 1255947.8845 | 2686297.0271 | 1255925.3779
2 | 2686309.1496 | 1255923.4552 | 2686309.6146 | 1255929.3221 | 2686329.8487 | 1255944.5509 | 2686327.4015 | 1255947.8845
3 | 2686327.4015 | 1255947.8845 | 2686329.8487 | 1255944.5509 | 2686337.6957 | 1255950.0695 | 2686343.7311 | 1255953.6158 | 2686346.2314 | 1255949.7493 | 2686347.7233 | 1255943.1326 | 2686354.7665 | 1255933.439 | 2686357.3069 | 1255935.0995 | 2686366.9993 | 1255920.6409
4 | 2686275.8816 | 1255909.7488 | 2686278.9938 | 1255912.0292 | 2686289.5904 | 1255919.8674 | 2686297.0271 | 1255925.3779
5 | 2686309.1496 | 1255923.4552 | 2686308.3964 | 1255914.0704
6 | 2686366.9993 | 1255920.6409 | 2686332.3778 | 1255895.2833
7 | 2686274.6496 | 1255911.4766 | 2686275.8816 | 1255909.7488
8 | 2686275.8816 | 1255909.7488 | 2686256.8889 | 1255895.8273
9 | 2686202.8761 | 1255892.5169 | 2686208.3667 | 1255892.5635 | 2686214.5286 | 1255892.6088 | 2686217.9149 | 1255892.6359 | 2686221.2108 | 1255886.9685 | 2686226.7825 | 1255883.5136 | 2686232.6871 | 1255882.0651
10 | 2686182.2981 | 1255852.698 | 2686187.8639 | 1255860.5294 | 2686190.467 | 1255865.1375 | 2686196.1476 | 1255875.9618 | 2686198.7457 | 1255881.9487 | 2686202.8761 | 1255892.5169
11 | 2686202.8761 | 1255892.5169 | 2686204.5308 | 1255899.5953
12 | 2686232.6871 | 1255882.0651 | 2686237.7112 | 1255883.5839 | 2686242.8454 | 1255885.827 | 2686248.0366 | 1255889.3387 | 2686256.8889 | 1255895.8273
13 | 2686182.2981 | 1255852.698 | 2686179.7203 | 1255854.6397 | 2686179.2608 | 1255854.2553
14 | 2686182.2981 | 1255852.698 | 2686168.6607 | 1255836.6205 | 2686162.2008 | 1255830.0993 | 2686147.2559 | 1255818.3395 | 2686142.2183 | 1255814.9293
15 | 2686212.7244 | 1255934.49 | 2686211.7729 | 1255930.5756 | 2686204.5308 | 1255899.5953
16 | 2686139.8279 | 1255667.9272 | 2686141.4039 | 1255675.2224 | 2686142.1615 | 1255677.0682 | 2686143.422 | 1255680.1222 | 2686148.7217 | 1255686.0371 | 2686159.5458 | 1255699.5383
17 | 2686139.8279 | 1255667.9272 | 2686124.7822 | 1255676.5372 | 2686116.0597 | 1255686.4987
18 | 2686159.5458 | 1255699.5383 | 2686171.3328 | 1255714.2433 | 2686192.9734 | 1255742.2575
19 | 2686227.3432 | 1255783.4338 | 2686220.9438 | 1255777.9364 | 2686195.1129 | 1255745.0352 | 2686192.9734 | 1255742.2575
20 | 2686192.9734 | 1255742.2575 | 2686175.8494 | 1255753.7282 | 2686155.4458 | 1255740.1772
21 | 2686174.2281 | 1255822.5908 | 2686183.566 | 1255787.9111 | 2686187.0347 | 1255775.0406 | 2686191.4446 | 1255758.6589 | 2686195.1129 | 1255745.0352 | 2686192.9734 | 1255742.2575
22 | 2686174.2281 | 1255822.5908 | 2686168.8851 | 1255842.4505 | 2686178.1107 | 1255853.293 | 2686179.2608 | 1255854.2553
23 | 2686288.3264 | 1255802.7369 | 2686280.4151 | 1255792.3025 | 2686285.4736 | 1255787.3279
24 | 2686285.4736 | 1255787.3279 | 2686278.2578 | 1255781.0825
25 | 2686288.3264 | 1255802.7369 | 2686293.2257 | 1255800.4065 | 2686296.0553 | 1255802.7468
26 | 2686259.953 | 1255765.2392 | 2686278.2578 | 1255781.0825
27 | 2686227.3432 | 1255783.4338 | 2686233.544 | 1255783.9245 | 2686238.8669 | 1255782.0228 | 2686255.3196 | 1255768.9272
28 | 2686227.3432 | 1255783.4338 | 2686229.5844 | 1255787.335
29 | 2686259.953 | 1255765.2392 | 2686255.3196 | 1255768.9272
30 | 2686259.953 | 1255765.2392 | 2686279.8485 | 1255749.4169 | 2686287.5066 | 1255758.6022 | 2686292.1319 | 1255754.8889
31 | 2686292.1319 | 1255754.8889 | 2686296.9953 | 1255750.8789
32 | 2686296.9953 | 1255750.8789 | 2686316.4285 | 1255774.8029
33 | 2686372.0157 | 1255838.4398 | 2686375.1866 | 1255841.8665 | 2686398.3493 | 1255864.7219 | 2686399.337 | 1255865.7816 | 2686405.1518 | 1255871.0037 | 2686410.1181 | 1255873.378 | 2686415.6194 | 1255874.7594 | 2686420.5038 | 1255874.4749 | 2686425.1836 | 1255872.7085 | 2686436.8763 | 1255866.9525 | 2686449.8681 | 1255860.5594 | 2686463.5415 | 1255852.9532 | 2686451.7628 | 1255836.2017
34 | 2686359.8967 | 1255825.3419 | 2686372.0157 | 1255838.4398
35 | 2686451.7628 | 1255836.2017 | 2686442.0691 | 1255828.521 | 2686419.4425 | 1255800.7111
36 | 2686451.7628 | 1255836.2017 | 2686460.7422 | 1255819.9759 | 2686465.1349 | 1255807.9196 | 2686472.6118 | 1255768.5653
37 | 2686359.8967 | 1255825.3419 | 2686353.0649 | 1255817.9588 | 2686337.3975 | 1255800.1712
38 | 2686410.2838 | 1255789.4545 | 2686419.4425 | 1255800.7111
39 | 2686472.6118 | 1255768.5653 | 2686463.6321 | 1255764.153 | 2686452.8487 | 1255751.2638
40 | 2686301.0658 | 1255809.5166 | 2686299.6074 | 1255812.7979 | 2686305.0943 | 1255817.2368
41 | 2686301.0658 | 1255809.5166 | 2686301.916 | 1255807.5942 | 2686296.0553 | 1255802.7468
42 | 2686305.0943 | 1255817.2368 | 2686314.27 | 1255824.6703
43 | 2686316.4285 | 1255774.8029 | 2686320.4777 | 1255779.7878 | 2686336.5552 | 1255799.2148 | 2686337.3975 | 1255800.1712
44 | 2686229.5844 | 1255787.335 | 2686231.8527 | 1255791.2833 | 2686244.1045 | 1255808.166
45 | 2686407.4709 | 1255785.9972 | 2686410.2838 | 1255789.4545
46 | 2686452.8487 | 1255751.2638 | 2686433.1601 | 1255727.7304
47 | 2686352.9032 | 1255718.9284 | 2686362.5602 | 1255730.7979
48 | 2686362.5602 | 1255730.7979 | 2686374.6448 | 1255745.6514 | 2686381.375 | 1255753.9232
49 | 2686257.2602 | 1255823.7115 | 2686263.9401 | 1255829.6245 | 2686265.4874 | 1255828.0013 | 2686282.9899 | 1255841.1808
50 | 2686257.2602 | 1255823.7115 | 2686252.0546 | 1255819.1211 | 2686244.1045 | 1255808.166
51 | 2686413.3959 | 1255704.1066 | 2686406.9942 | 1255696.4549
52 | 2686413.3959 | 1255704.1066 | 2686433.1601 | 1255727.7304
53 | 2686407.4709 | 1255785.9972 | 2686391.2843 | 1255766.1025
54 | 2686381.375 | 1255753.9232 | 2686391.2843 | 1255766.1025

## bus_geodata
| x | y | coords
0 | 2686289.482 | 1255997.4778
1 | 2686327.4015 | 1255947.8845
2 | 2686297.0271 | 1255925.3779
3 | 2686309.1496 | 1255923.4552
4 | 2686366.9993 | 1255920.6409
5 | 2686275.8816 | 1255909.7488
6 | 2686308.3964 | 1255914.0704
7 | 2686332.3778 | 1255895.2833
8 | 2686202.8761 | 1255892.5169
9 | 2686232.6871 | 1255882.0651
10 | 2686182.2981 | 1255852.698
11 | 2686204.5308 | 1255899.5953
12 | 2686256.8889 | 1255895.8273
13 | 2686139.8279 | 1255667.9272
14 | 2686159.5458 | 1255699.5383
15 | 2686116.0597 | 1255686.4987
16 | 2686192.9734 | 1255742.2575
17 | 2686174.2281 | 1255822.5908
18 | 2686179.2608 | 1255854.2553
19 | 2686285.4736 | 1255787.3279
20 | 2686288.3264 | 1255802.7369
21 | 2686278.2578 | 1255781.0825
22 | 2686227.3432 | 1255783.4338
23 | 2686155.4458 | 1255740.1772
24 | 2686259.953 | 1255765.2392
25 | 2686255.3196 | 1255768.9272
26 | 2686292.1319 | 1255754.8889
27 | 2686296.9953 | 1255750.8789
28 | 2686142.2183 | 1255814.9293
29 | 2686274.6496 | 1255911.4766
30 | 2686372.0157 | 1255838.4398
31 | 2686451.7628 | 1255836.2017
32 | 2686359.8967 | 1255825.3419
33 | 2686419.4425 | 1255800.7111
34 | 2686472.6118 | 1255768.5653
35 | 2686301.0658 | 1255809.5166
36 | 2686305.0943 | 1255817.2368
37 | 2686296.0553 | 1255802.7469
38 | 2686314.27 | 1255824.6703
39 | 2686212.7244 | 1255934.49
40 | 2686316.4285 | 1255774.8029
41 | 2686229.5844 | 1255787.335
42 | 2686337.3975 | 1255800.1712
43 | 2686410.2838 | 1255789.4545
44 | 2686452.8487 | 1255751.2638
45 | 2686352.9032 | 1255718.9284
46 | 2686362.5602 | 1255730.7979
47 | 2686282.9899 | 1255841.1808
48 | 2686257.2602 | 1255823.7115
49 | 2686406.9942 | 1255696.4549
50 | 2686413.3959 | 1255704.1066
51 | 2686244.1045 | 1255808.166
52 | 2686407.4709 | 1255785.9972
53 | 2686391.2843 | 1255766.1025
54 | 2686381.375 | 1255753.9232
55 | 2686433.1601 | 1255727.7304
56 | 2686307.0252 | 1255813.1062

## line_std_types
| c_nf_per_km | r_ohm_per_km | x_ohm_per_km | max_i_ka | type | q_mm2 | alpha | voltage_rating
NAYY 4x50 SE | 210 | 0.642 | 0.083 | 0.142 | cs | 50 | 0.00403 | LV
NAYY 4x120 SE | 264 | 0.225 | 0.08 | 0.242 | cs | 120 | 0.00403 | LV
NAYY 4x150 SE | 261 | 0.208 | 0.08 | 0.27 | cs | 150 | 0.00403 | LV
NA2XS2Y 1x95 RM/25 12/20 kV | 216 | 0.313 | 0.132 | 0.252 | cs | 95 | 0.00403 | MV
NA2XS2Y 1x185 RM/25 12/20 kV | 273 | 0.161 | 0.117 | 0.362 | cs | 185 | 0.00403 | MV
NA2XS2Y 1x240 RM/25 12/20 kV | 304 | 0.122 | 0.112 | 0.421 | cs | 240 | 0.00403 | MV
NA2XS2Y 1x95 RM/25 6/10 kV | 315 | 0.313 | 0.123 | 0.249 | cs | 95 | 0.00403 | MV
NA2XS2Y 1x185 RM/25 6/10 kV | 406 | 0.161 | 0.11 | 0.358 | cs | 185 | 0.00403 | MV
NA2XS2Y 1x240 RM/25 6/10 kV | 456 | 0.122 | 0.105 | 0.416 | cs | 240 | 0.00403 | MV
NA2XS2Y 1x150 RM/25 12/20 kV | 250 | 0.206 | 0.116 | 0.319 | cs | 150 | 0.00403 | MV
NA2XS2Y 1x120 RM/25 12/20 kV | 230 | 0.253 | 0.119 | 0.283 | cs | 120 | 0.00403 | MV
NA2XS2Y 1x70 RM/25 12/20 kV | 190 | 0.443 | 0.132 | 0.22 | cs | 70 | 0.00403 | MV
NA2XS2Y 1x150 RM/25 6/10 kV | 360 | 0.206 | 0.11 | 0.315 | cs | 150 | 0.00403 | MV
NA2XS2Y 1x120 RM/25 6/10 kV | 340 | 0.253 | 0.113 | 0.28 | cs | 120 | 0.00403 | MV
NA2XS2Y 1x70 RM/25 6/10 kV | 280 | 0.443 | 0.123 | 0.217 | cs | 70 | 0.00403 | MV
N2XS(FL)2Y 1x120 RM/35 64/110 kV | 112 | 0.153 | 0.166 | 0.366 | cs | 120 | 0.00393 | HV
N2XS(FL)2Y 1x185 RM/35 64/110 kV | 125 | 0.099 | 0.156 | 0.457 | cs | 185 | 0.00393 | HV
N2XS(FL)2Y 1x240 RM/35 64/110 kV | 135 | 0.075 | 0.149 | 0.526 | cs | 240 | 0.00393 | HV
N2XS(FL)2Y 1x300 RM/35 64/110 kV | 144 | 0.06 | 0.144 | 0.588 | cs | 300 | 0.00393 | HV
15-AL1/3-ST1A 0.4 | 11 | 1.8769 | 0.35 | 0.105 | ol | 16 | 0.00403 | LV
24-AL1/4-ST1A 0.4 | 11.25 | 1.2012 | 0.335 | 0.14 | ol | 24 | 0.00403 | LV
48-AL1/8-ST1A 0.4 | 12.2 | 0.5939 | 0.3 | 0.21 | ol | 48 | 0.00403 | LV
94-AL1/15-ST1A 0.4 | 13.2 | 0.306 | 0.29 | 0.35 | ol | 94 | 0.00403 | LV
34-AL1/6-ST1A 10.0 | 9.7 | 0.8342 | 0.36 | 0.17 | ol | 34 | 0.00403 | MV
48-AL1/8-ST1A 10.0 | 10.1 | 0.5939 | 0.35 | 0.21 | ol | 48 | 0.00403 | MV
70-AL1/11-ST1A 10.0 | 10.4 | 0.4132 | 0.339 | 0.29 | ol | 70 | 0.00403 | MV
94-AL1/15-ST1A 10.0 | 10.75 | 0.306 | 0.33 | 0.35 | ol | 94 | 0.00403 | MV
122-AL1/20-ST1A 10.0 | 11.1 | 0.2376 | 0.323 | 0.41 | ol | 122 | 0.00403 | MV
149-AL1/24-ST1A 10.0 | 11.25 | 0.194 | 0.315 | 0.47 | ol | 149 | 0.00403 | MV
34-AL1/6-ST1A 20.0 | 9.15 | 0.8342 | 0.382 | 0.17 | ol | 34 | 0.00403 | MV
48-AL1/8-ST1A 20.0 | 9.5 | 0.5939 | 0.372 | 0.21 | ol | 48 | 0.00403 | MV
70-AL1/11-ST1A 20.0 | 9.7 | 0.4132 | 0.36 | 0.29 | ol | 70 | 0.00403 | MV
94-AL1/15-ST1A 20.0 | 10 | 0.306 | 0.35 | 0.35 | ol | 94 | 0.00403 | MV
122-AL1/20-ST1A 20.0 | 10.3 | 0.2376 | 0.344 | 0.41 | ol | 122 | 0.00403 | MV
149-AL1/24-ST1A 20.0 | 10.5 | 0.194 | 0.337 | 0.47 | ol | 149 | 0.00403 | MV
184-AL1/30-ST1A 20.0 | 10.75 | 0.1571 | 0.33 | 0.535 | ol | 184 | 0.00403 | MV
243-AL1/39-ST1A 20.0 | 11 | 0.1188 | 0.32 | 0.645 | ol | 243 | 0.00403 | MV
48-AL1/8-ST1A 110.0 | 8 | 0.5939 | 0.46 | 0.21 | ol | 48 | 0.00403 | HV
70-AL1/11-ST1A 110.0 | 8.4 | 0.4132 | 0.45 | 0.29 | ol | 70 | 0.00403 | HV
94-AL1/15-ST1A 110.0 | 8.65 | 0.306 | 0.44 | 0.35 | ol | 94 | 0.00403 | HV
122-AL1/20-ST1A 110.0 | 8.5 | 0.2376 | 0.43 | 0.41 | ol | 122 | 0.00403 | HV
149-AL1/24-ST1A 110.0 | 8.75 | 0.194 | 0.41 | 0.47 | ol | 149 | 0.00403 | HV
184-AL1/30-ST1A 110.0 | 8.8 | 0.1571 | 0.4 | 0.535 | ol | 184 | 0.00403 | HV
243-AL1/39-ST1A 110.0 | 9 | 0.1188 | 0.39 | 0.645 | ol | 243 | 0.00403 | HV
305-AL1/39-ST1A 110.0 | 9.2 | 0.0949 | 0.38 | 0.74 | ol | 305 | 0.00403 | HV
490-AL1/64-ST1A 110.0 | 9.75 | 0.059 | 0.37 | 0.96 | ol | 490 | 0.00403 | HV
679-AL1/86-ST1A 110.0 | 9.95 | 0.042 | 0.36 | 1.15 | ol | 679 | 0.00403 | HV
490-AL1/64-ST1A 220.0 | 10 | 0.059 | 0.285 | 0.96 | ol | 490 | 0.00403 | HV
679-AL1/86-ST1A 220.0 | 11.7 | 0.042 | 0.275 | 1.15 | ol | 679 | 0.00403 | HV
490-AL1/64-ST1A 380.0 | 11 | 0.059 | 0.253 | 0.96 | ol | 490 | 0.00403 | HV
679-AL1/86-ST1A 380.0 | 14.6 | 0.042 | 0.25 | 1.15 | ol | 679 | 0.00403 | HV

## trafo_std_types
| i0_percent | pfe_kw | vkr_percent | sn_mva | vn_lv_kv | vn_hv_kv | vk_percent | shift_degree | vector_group | tap_side | tap_neutral | tap_min | tap_max | tap_step_degree | tap_step_percent | tap_phase_shifter
160 MVA 380/110 kV | 0.06 | 60 | 0.25 | 160 | 110 | 380 | 12.2 | 0 | Yy0 | hv | 0 | -9 | 9 | 0 | 1.5 | FALSE
100 MVA 220/110 kV | 0.06 | 55 | 0.26 | 100 | 110 | 220 | 12 | 0 | Yy0 | hv | 0 | -9 | 9 | 0 | 1.5 | FALSE
63 MVA 110/20 kV | 0.04 | 22 | 0.32 | 63 | 20 | 110 | 18 | 150 | YNd5 | hv | 0 | -9 | 9 | 0 | 1.5 | FALSE
40 MVA 110/20 kV | 0.05 | 18 | 0.34 | 40 | 20 | 110 | 16.2 | 150 | YNd5 | hv | 0 | -9 | 9 | 0 | 1.5 | FALSE
25 MVA 110/20 kV | 0.07 | 14 | 0.41 | 25 | 20 | 110 | 12 | 150 | YNd5 | hv | 0 | -9 | 9 | 0 | 1.5 | FALSE
63 MVA 110/10 kV | 0.04 | 22 | 0.32 | 63 | 10 | 110 | 18 | 150 | YNd5 | hv | 0 | -9 | 9 | 0 | 1.5 | FALSE
40 MVA 110/10 kV | 0.05 | 18 | 0.34 | 40 | 10 | 110 | 16.2 | 150 | YNd5 | hv | 0 | -9 | 9 | 0 | 1.5 | FALSE
25 MVA 110/10 kV | 0.07 | 14 | 0.41 | 25 | 10 | 110 | 12 | 150 | YNd5 | hv | 0 | -9 | 9 | 0 | 1.5 | FALSE
0.25 MVA 20/0.4 kV | 0.32 | 0.8 | 1.44 | 0.25 | 0.4 | 20 | 6 | 150 | Yzn5 | hv | 0 | -2 | 2 | 0 | 2.5 | FALSE
0.4 MVA 20/0.4 kV | 0.3375 | 1.35 | 1.425 | 0.4 | 0.4 | 20 | 6 | 150 | Dyn5 | hv | 0 | -2 | 2 | 0 | 2.5 | FALSE
0.63 MVA 20/0.4 kV | 0.2619 | 1.65 | 1.206 | 0.63 | 0.4 | 20 | 6 | 150 | Dyn5 | hv | 0 | -2 | 2 | 0 | 2.5 | FALSE
0.25 MVA 10/0.4 kV | 0.24 | 0.6 | 1.2 | 0.25 | 0.4 | 10 | 4 | 150 | Dyn5 | hv | 0 | -2 | 2 | 0 | 2.5 | FALSE
0.4 MVA 10/0.4 kV | 0.2375 | 0.95 | 1.325 | 0.4 | 0.4 | 10 | 4 | 150 | Dyn5 | hv | 0 | -2 | 2 | 0 | 2.5 | FALSE
0.63 MVA 10/0.4 kV | 0.1873 | 1.18 | 1.0794 | 0.63 | 0.4 | 10 | 4 | 150 | Dyn5 | hv | 0 | -2 | 2 | 0 | 2.5 | FALSE

## trafo3w_std_types
| sn_hv_mva | sn_mv_mva | sn_lv_mva | vn_hv_kv | vn_mv_kv | vn_lv_kv | vk_hv_percent | vk_mv_percent | vk_lv_percent | vkr_hv_percent | vkr_mv_percent | vkr_lv_percent | pfe_kw | i0_percent | shift_mv_degree | shift_lv_degree | vector_group | tap_side | tap_neutral | tap_min | tap_max | tap_step_percent
63/25/38 MVA 110/20/10 kV | 63 | 25 | 38 | 110 | 20 | 10 | 10.4 | 10.4 | 10.4 | 0.28 | 0.32 | 0.35 | 35 | 0.89 | 0 | 0 | YN0yn0yn0 | hv | 0 | -10 | 10 | 1.2
63/25/38 MVA 110/10/10 kV | 63 | 25 | 38 | 110 | 10 | 10 | 10.4 | 10.4 | 10.4 | 0.28 | 0.32 | 0.35 | 35 | 0.89 | 0 | 0 | YN0yn0yn0 | hv | 0 | -10 | 10 | 1.2

## fuse_std_types
| fuse_type | i_rated_a | t_avg | t_min | t_total | x_avg | x_min | x_total
HV 100A | HV 100A | 100 | 0 | [10.0, 3.64, 0.854, 0.281, 0.1, 0.0531, 0.022, 0.01] | [10.0, 4.267, 1.21, 0.403, 0.1, 0.058, 0.022, 0.01] | 0 | [300.0, 350.0, 450.0, 550.0, 700.0, 850.0, 1200.0, 1752.0] | [600.0, 700.0, 900.0, 1150.0, 1665.0, 2000.0, 3000.0, 4313.0]
HV 10A | HV 10A | 10 | 0 | [10.0, 1675.0, 0.344, 0.156, 0.1, 0.0417, 0.0171, 0.01] | [10.0, 1.3, 0.3, 0.155, 0.1, 0.0555, 0.023, 0.01] | 0 | [30.0, 32.0, 35.0, 37.0, 39.0, 50.0, 70.0, 88.0] | [60.0, 70.0, 80.0, 87.0, 94.0, 110.0, 150.0, 216.0]
HV 125A | HV 125A | 125 | 0 | [10.0, 1.82, 0.344, 0.1, 0.0467, 0.0269, 0.01] | [10.0, 2.478, 0.426, 0.1, 0.0427, 0.0211, 0.01] | 0 | [375.0, 500.0, 700.0, 925.0, 1200.0, 1500.0, 2341.0] | [750.0, 1000.0, 1500.0, 2200.0, 3000.0, 4000.0, 5765.0]
HV 160A | HV 160A | 160 | 0 | [10.0, 4.15, 1.03, 0.198, 0.1, 0.051, 0.0172, 0.01] | [10.0, 2.3, 0.734, 0.274, 0.1, 0.046, 0.0177, 0.01] | 0 | [480.0, 550.0, 700.0, 1000.0, 1260.0, 1600.0, 2500.0, 3227.0] | [960.0, 1300.0, 1700.0, 2200.0, 2996.0, 4000.0, 6000.0, 7946.0]
HV 16A | HV 16A | 16 | 0 | [10.0, 0.352, 0.164, 0.1, 0.0649, 0.0342, 0.01] | [10.0, 2.34, 0.722, 0.181, 0.1, 0.055, 0.0296, 0.01] | 0 | [48.0, 60.0, 65.0, 71.0, 80.0, 100.0, 162.0] | [96.0, 110.0, 125.0, 150.0, 168.0, 200.0, 250.0, 398.0]
HV 200A | HV 200A | 200 | 0 | [10.0, 4.267, 1.21, 0.403, 0.1, 0.058, 0.022, 0.01] | [10.0, 3.73, 1.654, 0.328, 0.1, 0.0531, 0.019, 0.01] | 0 | [600.0, 700.0, 900.0, 1150.0, 1665.0, 2000.0, 3000.0, 4313.0] | [1200.0, 1500.0, 1800.0, 2700.0, 3960.0, 5000.0, 7500.0, 10620.0]
HV 20A | HV 20A | 20 | 0 | [10.0, 1.3, 0.3, 0.155, 0.1, 0.0555, 0.023, 0.01] | [10.0, 1.3, 0.161, 0.1, 0.0611, 0.0399, 0.0141, 0.01] | 0 | [60.0, 70.0, 80.0, 87.0, 94.0, 110.0, 150.0, 216.0] | [120.0, 150.0, 200.0, 223.0, 260.0, 300.0, 450.0, 532.0]
HV 25A | HV 25A | 25 | 0 | [10.0, 2.512, 0.833, 0.299, 0.1, 0.0372, 0.0223, 0.01] | [10.0, 3.125, 0.597, 0.198, 0.1, 0.0378, 0.022, 0.01] | 0 | [75.0, 82.0, 90.0, 100.0, 124.0, 170.0, 200.0, 289.0] | [150.0, 170.0, 210.0, 250.0, 294.0, 400.0, 500.0, 711.0]
HV 31.5A | HV 31.5A | 31.5 | 0 | [10.0, 2.34, 0.722, 0.181, 0.1, 0.055, 0.0296, 0.01] | [10.0, 2.84, 0.368, 0.164, 0.1, 0.0621, 0.0378, 0.0195, 0.01] | 0 | [95.0, 110.0, 125.0, 150.0, 165.0, 200.0, 250.0, 390.0] | [189.0, 220.0, 300.0, 350.0, 393.0, 450.0, 530.0, 700.0, 960.0]
HV 40A | HV 40A | 40 | 0 | [10.0, 1.3, 0.161, 0.1, 0.0611, 0.0399, 0.0141, 0.01] | [10.0, 2.05, 0.369, 0.198, 0.1, 0.051, 0.0298, 0.01] | 0 | [120.0, 150.0, 200.0, 223.0, 260.0, 300.0, 450.0, 532.0] | [240.0, 300.0, 400.0, 450.0, 530.0, 650.0, 800.0, 1311.0]
HV 50A | HV 50A | 50 | 0 | [10.0, 3.215, 0.597, 0.198, 0.1, 0.0378, 0.022, 0.01] | [10.0, 3.64, 0.854, 0.281, 0.1, 0.0531, 0.022, 0.01] | 0 | [150.0, 170.0, 210.0, 250.0, 294.0, 400.0, 500.0, 711.0] | [300.0, 350.0, 450.0, 550.0, 700.0, 850.0, 1200.0, 1752.0]
HV 6.3A | HV 6.3A | 6.3 | 0 | [10.0, 1.39, 0.344, 0.168, 0.1, 0.056, 0.0263, 0.01] | [10.0, 1.711, 0.516, 0.198, 0.1, 0.0634, 0.0303, 0.01] | 0 | [19.0, 19.5, 20.4, 20.8, 22.0, 25.0, 32.0, 48.0] | [38.0, 40.0, 43.0, 48.0, 53.0, 60.0, 75.0, 118.0]
HV 63A | HV 63A | 63 | 0 | [10.0, 2.84, 0.368, 0.164, 0.1, 0.0621, 0.0378, 0.0195, 0.01] | [10.0, 1.82, 0.344, 0.1, 0.0467, 0.0269, 0.01] | 0 | [189.0, 220.0, 300.0, 350.0, 393.0, 450.0, 530.0, 700.0, 961.0] | [378.0, 500.0, 700.0, 934.0, 1200.0, 1500.0, 2366.0]
HV 80A | HV 80A | 80 | 0 | [10.0, 2.05, 0.369, 0.198, 0.1, 0.051, 0.0298, 0.01] | [10.0, 4.15, 1.03, 0.198, 0.1, 0.051, 0.0172, 0.01] | 0 | [240.0, 300.0, 400.0, 450.0, 530.0, 650.0, 800.0, 1311.0] | [480.0, 550.0, 700.0, 1000.0, 1260.0, 1600.0, 2500.0, 3227.0]
Siemens NH-1-100 | Siemens NH-1-100 | 100 | [5400.0, 2000.0, 400.0, 20.0, 1.0, 0.2, 0.012, 0.004] | 0 | 0 | [150.0, 190.0, 250.0, 430.0, 900.0, 1250.0, 2700.0, 3600.0] | 0 | 0
Siemens NH-1-125 | Siemens NH-1-125 | 125 | [4800.0, 120.0, 7.0, 0.1, 0.004] | 0 | 0 | [180.0, 400.0, 740.0, 2000.0, 4250.0] | 0 | 0
Siemens NH-1-16 | Siemens NH-1-16 | 16 | [4000.0, 400.0, 2.0, 0.1, 0.04, 0.01] | 0 | 0 | [26.0, 35.0, 75.0, 150.0, 200.0, 300.0] | 0 | 0
Siemens NH-1-160 | Siemens NH-1-160 | 160 | [4800.0, 120.0, 7.0, 0.1, 0.004] | 0 | 0 | [210.0, 500.0, 900.0, 2300.0, 5000.0] | 0 | 0
Siemens NH-1-25 | Siemens NH-1-25 | 25 | [4000.0, 1000.0, 10.0, 0.2, 0.02, 0.01] | 0 | 0 | [40.0, 50.0, 100.0, 210.0, 400.0, 500.0] | 0 | 0
Siemens NH-1-50 | Siemens NH-1-50 | 50 | [4000.0, 40.0, 4.0, 1.0, 0.02, 0.01] | 0 | 0 | [86.0, 200.0, 300.0, 400.0, 1000.0, 1280.0] | 0 | 0
Siemens NH-1-63 | Siemens NH-1-63 | 63 | [4000.0, 100.0, 10.0, 2.0, 0.04, 0.01] | 0 | 0 | [100.0, 200.0, 300.0, 400.0, 1000.0, 1500.0] | 0 | 0
Siemens NH-1-80 | Siemens NH-1-80 | 80 | [4800.0, 120.0, 7.0, 0.1, 0.01] | 0 | 0 | [150.58, 250.0, 450.0, 1150.0, 2470.0] | 0 | 0
Siemens NH-2-1000 | Siemens NH-2-1000 | 1000 | [4800.0, 120.0, 7.0, 0.1, 0.004] | 0 | 0 | [1900.0, 3500.0, 8400.0, 24000.0, 52000.0] | 0 | 0
Siemens NH-2-200 | Siemens NH-2-200 | 200 | [4800.0, 120.0, 7.0, 0.1, 0.004] | 0 | 0 | [280.0, 650.0, 1200.0, 3000.0, 7000.0] | 0 | 0
Siemens NH-2-224 | Siemens NH-2-224 | 224 | [4800.0, 120.0, 7.0, 0.2, 0.04, 0.004] | 0 | 0 | [400.0, 750.0, 1453.0, 3025.0, 4315.0, 7600.0] | 0 | 0
Siemens NH-2-250 | Siemens NH-2-250 | 250 | [4800.0, 120.0, 7.0, 0.1, 0.004] | 0 | 0 | [450.0, 800.0, 1650.0, 4000.0, 8500.0] | 0 | 0
Siemens NH-2-315 | Siemens NH-2-315 | 315 | [4800.0, 120.0, 7.0, 0.1, 0.004] | 0 | 0 | [550.0, 920.0, 1900.0, 5000.0, 11000.0] | 0 | 0
Siemens NH-2-355 | Siemens NH-2-355 | 355 | [4800.0, 120.0, 6.0, 0.1, 0.004] | 0 | 0 | [650.0, 1116.27, 2350.0, 5840.0, 12790.0] | 0 | 0
Siemens NH-2-400 | Siemens NH-2-400 | 400 | [4800.0, 120.0, 7.0, 0.1, 0.004] | 0 | 0 | [720.0, 1350.0, 2800.0, 6500.0, 15000.0] | 0 | 0
Siemens NH-2-425 | Siemens NH-2-425 | 425 | [4800.0, 120.0, 7.0, 0.1, 0.004] | 0 | 0 | [850.0, 1500.0, 3050.0, 7500.0, 16500.0] | 0 | 0
Siemens NH-2-630 | Siemens NH-2-630 | 630 | [4800.0, 120.0, 7.0, 0.1, 0.004] | 0 | 0 | [1200.0, 2000.0, 4800.0, 12000.0, 26000.0] | 0 | 0

## dtypes
| element | column | dtype
0 | bus | name | object
1 | bus | vn_kv | float64
2 | bus | type | object
3 | bus | zone | object
4 | bus | in_service | bool
5 | load | name | object
6 | load | bus | uint32
7 | load | p_mw | float64
8 | load | q_mvar | float64
9 | load | const_z_percent | float64
10 | load | const_i_percent | float64
11 | load | sn_mva | float64
12 | load | scaling | float64
13 | load | in_service | bool
14 | load | type | object
15 | ext_grid | name | object
16 | ext_grid | bus | uint32
17 | ext_grid | vm_pu | float64
18 | ext_grid | va_degree | float64
19 | ext_grid | slack_weight | float64
20 | ext_grid | in_service | bool
21 | line | name | object
22 | line | std_type | object
23 | line | from_bus | uint32
24 | line | to_bus | uint32
25 | line | length_km | float64
26 | line | r_ohm_per_km | float64
27 | line | x_ohm_per_km | float64
28 | line | c_nf_per_km | float64
29 | line | g_us_per_km | float64
30 | line | max_i_ka | float64
31 | line | df | float64
32 | line | parallel | uint32
33 | line | type | object
34 | line | in_service | bool
35 | trafo | name | object
36 | trafo | std_type | object
37 | trafo | hv_bus | uint32
38 | trafo | lv_bus | uint32
39 | trafo | sn_mva | float64
40 | trafo | vn_hv_kv | float64
41 | trafo | vn_lv_kv | float64
42 | trafo | vk_percent | float64
43 | trafo | vkr_percent | float64
44 | trafo | pfe_kw | float64
45 | trafo | i0_percent | float64
46 | trafo | shift_degree | float64
47 | trafo | tap_side | object
48 | trafo | tap_neutral | int32
49 | trafo | tap_min | int32
50 | trafo | tap_max | int32
51 | trafo | tap_step_percent | float64
52 | trafo | tap_step_degree | float64
53 | trafo | tap_pos | int32
54 | trafo | tap_phase_shifter | bool
55 | trafo | parallel | uint32
56 | trafo | df | float64
57 | trafo | in_service | bool
58 | line_geodata | coords | object
59 | bus_geodata | x | float64
60 | bus_geodata | y | float64
61 | bus_geodata | coords | object

## parameters
| version | format_version | converged | OPF_converged | name | f_hz | sn_mva
0 | 2.14.6 | 2.14.0 | FALSE | FALSE |  | 50 | 1