## bus
| name | vn_kv | type | zone | in_service
0 | bus_LV_62-3_0_3_node_0 | 0.4 | n |  | TRUE
1 | bus_LV_62-3_0_3_node_1 | 0.4 | n |  | TRUE
2 | bus_LV_62-3_0_3_node_2 | 0.4 | n |  | TRUE
3 | bus_LV_62-3_0_3_node_20 | 0.4 | n |  | TRUE
4 | bus_LV_62-3_0_3_node_21 | 0.4 | n |  | TRUE
5 | bus_LV_62-3_0_3_node_13 | 0.4 | n |  | TRUE
6 | bus_LV_62-3_0_3_node_33 | 0.4 | n |  | TRUE
7 | bus_LV_62-3_0_3_node_46 | 0.4 | n |  | TRUE
8 | bus_LV_62-3_0_3_node_32 | 0.4 | n |  | TRUE
9 | bus_LV_62-3_0_3_node_25 | 0.4 | n |  | TRUE
10 | bus_LV_62-3_0_3_node_3 | 0.4 | n |  | TRUE
11 | bus_LV_62-3_0_3_node_4 | 0.4 | n |  | TRUE
12 | bus_LV_62-3_0_3_node_5 | 0.4 | n |  | TRUE
13 | bus_LV_62-3_0_3_node_6 | 0.4 | n |  | TRUE
14 | bus_LV_62-3_0_3_node_7 | 0.4 | n |  | TRUE
15 | bus_LV_62-3_0_3_node_28 | 0.4 | n |  | TRUE
16 | bus_LV_62-3_0_3_node_27 | 0.4 | n |  | TRUE
17 | bus_LV_62-3_0_3_node_29 | 0.4 | n |  | TRUE
18 | bus_LV_62-3_0_3_node_31 | 0.4 | n |  | TRUE
19 | bus_LV_62-3_0_3_node_8 | 0.4 | n |  | TRUE
20 | bus_LV_62-3_0_3_node_9 | 0.4 | n |  | TRUE
21 | bus_LV_62-3_0_3_node_10 | 0.4 | n |  | TRUE
22 | bus_LV_62-3_0_3_node_11 | 0.4 | n |  | TRUE
23 | bus_LV_62-3_0_3_node_12 | 0.4 | n |  | TRUE
24 | bus_LV_62-3_0_3_node_17 | 0.4 | n |  | TRUE
25 | bus_LV_62-3_0_3_node_30 | 0.4 | n |  | TRUE
26 | bus_LV_62-3_0_3_node_23 | 0.4 | n |  | TRUE
27 | bus_LV_62-3_0_3_node_24 | 0.4 | n |  | TRUE
28 | bus_LV_62-3_0_3_node_15 | 0.4 | n |  | TRUE
29 | bus_LV_62-3_0_3_node_34 | 0.4 | n |  | TRUE
30 | bus_LV_62-3_0_3_node_26 | 0.4 | n |  | TRUE
31 | bus_LV_62-3_0_3_node_16 | 0.4 | n |  | TRUE
32 | bus_LV_62-3_0_3_node_18 | 0.4 | n |  | TRUE
33 | bus_LV_62-3_0_3_node_47 | 0.4 | n |  | TRUE
34 | bus_LV_62-3_0_3_node_19 | 0.4 | n |  | TRUE
35 | bus_LV_62-3_0_3_node_39 | 0.4 | n |  | TRUE
36 | bus_LV_62-3_0_3_node_38 | 0.4 | n |  | TRUE
37 | bus_LV_62-3_0_3_node_40 | 0.4 | n |  | TRUE
38 | bus_LV_62-3_0_3_node_36 | 0.4 | n |  | TRUE
39 | bus_LV_62-3_0_3_node_37 | 0.4 | n |  | TRUE
40 | bus_LV_62-3_0_3_node_22 | 0.4 | n |  | TRUE
41 | bus_LV_62-3_0_3_node_44 | 0.4 | n |  | TRUE
42 | bus_LV_62-3_0_3_node_42 | 0.4 | n |  | TRUE
43 | bus_LV_62-3_0_3_node_43 | 0.4 | n |  | TRUE
44 | bus_LV_62-3_0_3_node_45 | 0.4 | n |  | TRUE
45 | bus_MV_618_0_node_67 | 20 | n |  | TRUE

## load
| name | bus | p_mw | q_mvar | const_z_percent | const_i_percent | sn_mva | scaling | in_service | type
0 | LV_62-3_0_3_load_0 | 0 | 0.011951 | 0.0029953 | 0 | 0 |  | 1 | TRUE | wye
1 | LV_62-3_0_3_load_20 | 3 | 0.072538 | 0.01818 | 0 | 0 |  | 1 | TRUE | wye
2 | LV_62-3_0_3_load_21 | 4 | 0.0003393 | 8.5037e-05 | 0 | 0 |  | 1 | TRUE | wye
3 | LV_62-3_0_3_load_33 | 6 | 0.0095827 | 0.0024016 | 0 | 0 |  | 1 | TRUE | wye
4 | LV_62-3_0_3_load_32 | 8 | 0.02825 | 0.0070801 | 0 | 0 |  | 1 | TRUE | wye
5 | LV_62-3_0_3_load_25 | 9 | 0.003085 | 0.00077318 | 0 | 0 |  | 1 | TRUE | wye
6 | LV_62-3_0_3_load_3 | 10 | 0.055061 | 0.0138 | 0 | 0 |  | 1 | TRUE | wye
7 | LV_62-3_0_3_load_4 | 11 | 0.00064006 | 0.00016041 | 0 | 0 |  | 1 | TRUE | wye
8 | LV_62-3_0_3_load_5 | 12 | 0.00053373 | 0.00013377 | 0 | 0 |  | 1 | TRUE | wye
9 | LV_62-3_0_3_load_6 | 13 | 0.00047864 | 0.00011996 | 0 | 0 |  | 1 | TRUE | wye
10 | LV_62-3_0_3_load_7 | 14 | 0.00062408 | 0.00015641 | 0 | 0 |  | 1 | TRUE | wye
11 | LV_62-3_0_3_load_28 | 15 | 0.00026361 | 6.6066e-05 | 0 | 0 |  | 1 | TRUE | wye
12 | LV_62-3_0_3_load_27 | 16 | 0.00057928 | 0.00014518 | 0 | 0 |  | 1 | TRUE | wye
13 | LV_62-3_0_3_load_29 | 17 | 0.00064728 | 0.00016222 | 0 | 0 |  | 1 | TRUE | wye
14 | LV_62-3_0_3_load_31 | 18 | 0.00028029 | 7.0247e-05 | 0 | 0 |  | 1 | TRUE | wye
15 | LV_62-3_0_3_load_8 | 19 | 0.010991 | 0.0027546 | 0 | 0 |  | 1 | TRUE | wye
16 | LV_62-3_0_3_load_9 | 20 | 0.00039815 | 9.9786e-05 | 0 | 0 |  | 1 | TRUE | wye
17 | LV_62-3_0_3_load_11 | 22 | 0.00026639 | 6.6764e-05 | 0 | 0 |  | 1 | TRUE | wye
18 | LV_62-3_0_3_load_30 | 25 | 0.0021537 | 0.00053976 | 0 | 0 |  | 1 | TRUE | wye
19 | LV_62-3_0_3_load_24 | 27 | 0.0085191 | 0.0021351 | 0 | 0 |  | 1 | TRUE | wye
20 | LV_62-3_0_3_load_15 | 28 | 0.00061687 | 0.0001546 | 0 | 0 |  | 1 | TRUE | wye
21 | LV_62-3_0_3_load_34 | 29 | 0.0029896 | 0.00074928 | 0 | 0 |  | 1 | TRUE | wye
22 | LV_62-3_0_3_load_16 | 31 | 0.00038784 | 9.7202e-05 | 0 | 0 |  | 1 | TRUE | wye
23 | LV_62-3_0_3_load_18 | 32 | 0.00028327 | 7.0995e-05 | 0 | 0 |  | 1 | TRUE | wye
24 | LV_62-3_0_3_load_47 | 33 | 0.00026943 | 6.7525e-05 | 0 | 0 |  | 1 | TRUE | wye
25 | LV_62-3_0_3_load_40 | 37 | 0.016613 | 0.0041637 | 0 | 0 |  | 1 | TRUE | wye
26 | LV_62-3_0_3_load_36 | 38 | 0.0025324 | 0.00063467 | 0 | 0 |  | 1 | TRUE | wye
27 | LV_62-3_0_3_load_37 | 39 | 0.0012908 | 0.0003235 | 0 | 0 |  | 1 | TRUE | wye
28 | LV_62-3_0_3_load_44 | 41 | 0.0027304 | 0.00068431 | 0 | 0 |  | 1 | TRUE | wye
29 | LV_62-3_0_3_load_43 | 43 | 0.033524 | 0.008402 | 0 | 0 |  | 1 | TRUE | wye
30 | LV_62-3_0_3_load_45 | 44 | 0.001637 | 0.00041026 | 0 | 0 |  | 1 | TRUE | wye

## ext_grid
| name | bus | vm_pu | va_degree | slack_weight | in_service
0 |  | 3 | 1 | 0 | 1 | TRUE

## line
| name | std_type | from_bus | to_bus | length_km | r_ohm_per_km | x_ohm_per_km | c_nf_per_km | g_us_per_km | max_i_ka | df | parallel | type | in_service
0 | LV_62-3_0_3_line_0 |  | 0 | 1 | 0.18286 | 0.125 | 0.08 | 261 | 0 | 0.364 | 1 | 1 | cs | TRUE
1 | LV_62-3_0_3_line_1 |  | 1 | 2 | 0.095102 | 0.125 | 0.08 | 261 | 0 | 0.364 | 1 | 1 | cs | TRUE
2 | LV_62-3_0_3_line_2 |  | 2 | 6 | 0.02559 | 0.125 | 0.08 | 261 | 0 | 0.364 | 1 | 1 | cs | TRUE
3 | LV_62-3_0_3_line_3 |  | 2 | 7 | 0.18123 | 0.125 | 0.08 | 261 | 0 | 0.364 | 1 | 1 | cs | TRUE
4 | LV_62-3_0_3_line_4 |  | 3 | 4 | 0.048441 | 0.125 | 0.08 | 261 | 0 | 0.364 | 1 | 1 | cs | TRUE
5 | LV_62-3_0_3_line_5 |  | 3 | 5 | 0.12162 | 0.125 | 0.08 | 261 | 0 | 0.364 | 1 | 2 | cs | TRUE
6 | LV_62-3_0_3_line_6 |  | 4 | 40 | 0.0042894 | 0.125 | 0.08 | 261 | 0 | 0.364 | 1 | 1 | cs | TRUE
7 | LV_62-3_0_3_line_7 |  | 5 | 26 | 0.034772 | 0.125 | 0.08 | 261 | 0 | 0.364 | 1 | 1 | cs | TRUE
8 | LV_62-3_0_3_line_8 |  | 5 | 27 | 0.010193 | 0.125 | 0.08 | 261 | 0 | 0.364 | 1 | 1 | cs | TRUE
9 | LV_62-3_0_3_line_9 |  | 5 | 21 | 0.034667 | 0.125 | 0.08 | 261 | 0 | 0.364 | 1 | 2 | cs | TRUE
10 | LV_62-3_0_3_line_10 |  | 6 | 8 | 0.053228 | 0.125 | 0.08 | 261 | 0 | 0.364 | 1 | 1 | cs | TRUE
11 | LV_62-3_0_3_line_11 |  | 7 | 9 | 0.082668 | 0.125 | 0.08 | 261 | 0 | 0.364 | 1 | 1 | cs | TRUE
12 | LV_62-3_0_3_line_12 |  | 9 | 30 | 0.0068833 | 0.125 | 0.08 | 261 | 0 | 0.364 | 1 | 1 | cs | TRUE
13 | LV_62-3_0_3_line_13 |  | 10 | 11 | 0.0036777 | 0.125 | 0.08 | 261 | 0 | 0.364 | 1 | 2 | cs | TRUE
14 | LV_62-3_0_3_line_14 |  | 10 | 12 | 0.0058793 | 0.125 | 0.08 | 261 | 0 | 0.364 | 1 | 2 | cs | TRUE
15 | LV_62-3_0_3_line_15 |  | 11 | 13 | 0.010266 | 0.125 | 0.08 | 261 | 0 | 0.364 | 1 | 2 | cs | TRUE
16 | LV_62-3_0_3_line_16 |  | 12 | 14 | 0.034926 | 0.125 | 0.08 | 261 | 0 | 0.364 | 1 | 2 | cs | TRUE
17 | LV_62-3_0_3_line_17 |  | 13 | 15 | 0.0023704 | 0.125 | 0.08 | 261 | 0 | 0.364 | 1 | 2 | cs | TRUE
18 | LV_62-3_0_3_line_18 |  | 14 | 16 | 0.0089279 | 0.125 | 0.08 | 261 | 0 | 0.364 | 1 | 2 | cs | TRUE
19 | LV_62-3_0_3_line_19 |  | 15 | 17 | 0.0068174 | 0.125 | 0.08 | 261 | 0 | 0.364 | 1 | 2 | cs | TRUE
20 | LV_62-3_0_3_line_20 |  | 16 | 18 | 0.0047094 | 0.125 | 0.08 | 261 | 0 | 0.364 | 1 | 2 | cs | TRUE
21 | LV_62-3_0_3_line_21 |  | 17 | 22 | 0.010269 | 0.125 | 0.08 | 261 | 0 | 0.364 | 1 | 2 | cs | TRUE
22 | LV_62-3_0_3_line_22 |  | 18 | 25 | 0.026862 | 0.125 | 0.08 | 261 | 0 | 0.364 | 1 | 2 | cs | TRUE
23 | LV_62-3_0_3_line_23 |  | 19 | 20 | 0.062328 | 0.125 | 0.08 | 261 | 0 | 0.364 | 1 | 2 | cs | TRUE
24 | LV_62-3_0_3_line_24 |  | 19 | 21 | 0.062876 | 0.125 | 0.08 | 261 | 0 | 0.364 | 1 | 2 | cs | TRUE
25 | LV_62-3_0_3_line_25 |  | 20 | 22 | 0.0098222 | 0.125 | 0.08 | 261 | 0 | 0.364 | 1 | 2 | cs | TRUE
26 | LV_62-3_0_3_line_26 |  | 23 | 24 | 0.012386 | 0.125 | 0.08 | 261 | 0 | 0.364 | 1 | 1 | cs | TRUE
27 | LV_62-3_0_3_line_27 |  | 23 | 25 | 0.046711 | 0.125 | 0.08 | 261 | 0 | 0.364 | 1 | 1 | cs | TRUE
28 | LV_62-3_0_3_line_28 |  | 24 | 28 | 0.041374 | 0.125 | 0.08 | 261 | 0 | 0.364 | 1 | 1 | cs | TRUE
29 | LV_62-3_0_3_line_29 |  | 26 | 29 | 0.013858 | 0.125 | 0.08 | 261 | 0 | 0.364 | 1 | 1 | cs | TRUE
30 | LV_62-3_0_3_line_30 |  | 27 | 30 | 0.009729 | 0.125 | 0.08 | 261 | 0 | 0.364 | 1 | 1 | cs | TRUE
31 | LV_62-3_0_3_line_31 |  | 28 | 31 | 0.01028 | 0.125 | 0.08 | 261 | 0 | 0.364 | 1 | 1 | cs | TRUE
32 | LV_62-3_0_3_line_32 |  | 31 | 32 | 0.001729 | 0.125 | 0.08 | 261 | 0 | 0.364 | 1 | 1 | cs | TRUE
33 | LV_62-3_0_3_line_33 |  | 32 | 33 | 0.00015935 | 0.125 | 0.08 | 261 | 0 | 0.364 | 1 | 1 | cs | TRUE
34 | LV_62-3_0_3_line_34 |  | 33 | 34 | 0.039164 | 0.125 | 0.08 | 261 | 0 | 0.364 | 1 | 1 | cs | TRUE
35 | LV_62-3_0_3_line_35 |  | 34 | 35 | 0.19985 | 0.125 | 0.08 | 261 | 0 | 0.364 | 1 | 1 | cs | TRUE
36 | LV_62-3_0_3_line_36 |  | 35 | 39 | 0.099579 | 0.125 | 0.08 | 261 | 0 | 0.364 | 1 | 1 | cs | TRUE
37 | LV_62-3_0_3_line_37 |  | 36 | 37 | 0.091089 | 0.125 | 0.08 | 261 | 0 | 0.364 | 1 | 1 | cs | TRUE
38 | LV_62-3_0_3_line_38 |  | 36 | 38 | 0.086989 | 0.125 | 0.08 | 261 | 0 | 0.364 | 1 | 1 | cs | TRUE
39 | LV_62-3_0_3_line_39 |  | 38 | 39 | 0.0018511 | 0.125 | 0.08 | 261 | 0 | 0.364 | 1 | 1 | cs | TRUE
40 | LV_62-3_0_3_line_40 |  | 40 | 41 | 0.073352 | 0.125 | 0.08 | 261 | 0 | 0.364 | 1 | 1 | cs | TRUE
41 | LV_62-3_0_3_line_41 |  | 41 | 44 | 0.10835 | 0.125 | 0.08 | 261 | 0 | 0.364 | 1 | 1 | cs | TRUE
42 | LV_62-3_0_3_line_42 |  | 41 | 42 | 0.014235 | 0.125 | 0.08 | 261 | 0 | 0.364 | 1 | 1 | cs | TRUE
43 | LV_62-3_0_3_line_43 |  | 42 | 43 | 0.027484 | 0.125 | 0.08 | 261 | 0 | 0.364 | 1 | 1 | cs | TRUE

## trafo
| name | std_type | hv_bus | lv_bus | sn_mva | vn_hv_kv | vn_lv_kv | vk_percent | vkr_percent | pfe_kw | i0_percent | shift_degree | tap_side | tap_neutral | tap_min | tap_max | tap_step_percent | tap_step_degree | tap_pos | tap_phase_shifter | parallel | df | in_service
0 | LV_62-3_0_3_trafo_20 | 0.63 MVA 20/0.4 kV | 45 | 3 | 0.63 | 20 | 0.4 | 6 | 1.206 | 1.65 | 0.2619 | 150 | hv | 0 | -2 | 2 | 2.5 | 0 | 0 | FALSE | 1 | 1 | TRUE

## line_geodata
| x0 | y0 | x1 | y1 | x2 | y2 | x3 | y3 | x4 | y4 | x5 | y5 | x6 | y6 | x7 | y7 | x8 | y8 | x9 | y9 | x10 | y10 | x11 | y11 | x12 | y12 | x13 | y13 | x14 | y14 | x15 | y15 | x16 | y16 | x17 | y17 | x18 | y18 | x19 | y19 | x20 | y20 | x21 | y21 | x22 | y22 | x23 | y23 | x24 | y24 | x25 | y25 | x26 | y26 | x27 | y27 | x28 | y28 | x29 | y29 | x30 | y30 | x31 | y31 | x32 | y32 | x33 | y33 | x34 | y34 | x35 | y35 | x36 | y36 | x37 | y37 | x38 | y38 | x39 | y39 | x40 | y40 | x41 | y41 | x42 | y42 | x43 | y43 | x44 | y44 | x45 | y45 | x46 | y46 | x47 | y47
0 | 2684836.0216 | 1255976.7097 | 2684829.9991 | 1255986.4198 | 2684829.5903 | 1255987.0477 | 2684816.5682 | 1256022.0102 | 2684810.5594 | 1256044.4524 | 2684806.5828 | 1256068.247 | 2684803.3114 | 1256108.631 | 2684803.2885 | 1256127.067 | 2684806.1288 | 1256153.9801
1 | 2684801.6517 | 1255907.0642 | 2684830.3857 | 1255921.042 | 2684831.4847 | 1255921.7249 | 2684832.5675 | 1255922.4855 | 2684833.6267 | 1255923.3124 | 2684834.655 | 1255924.1944 | 2684835.6672 | 1255925.143 | 2684836.6485 | 1255926.1467 | 2684837.5986 | 1255927.2167 | 2684838.6075 | 1255928.3987 | 2684839.5931 | 1255929.6249 | 2684840.5554 | 1255930.8952 | 2684841.487 | 1255932.2096 | 2684842.3877 | 1255933.5679 | 2684843.2654 | 1255934.9594 | 2684844.1122 | 1255936.3948 | 2684844.3979 | 1255936.9882 | 2684844.6609 | 1255937.5814 | 2684844.9084 | 1255938.2076 | 2684845.1331 | 1255938.8446 | 2684845.3424 | 1255939.5037 | 2684845.5291 | 1255940.1624 | 2684845.7003 | 1255940.8432 | 2684845.7332 | 1255942.2336 | 2684845.7057 | 1255943.6232 | 2684845.6179 | 1255945.0119 | 2684845.47 | 1255946.3886 | 2684845.2695 | 1255947.7423 | 2684845.0089 | 1255949.084 | 2684844.6883 | 1255950.4027 | 2684844.3154 | 1255951.6872 | 2684843.8827 | 1255952.9264 | 2684843.4054 | 1255954.1316 | 2684842.8758 | 1255955.2915 | 2684842.4286 | 1255956.4972 | 2684841.9443 | 1255957.6578 | 2684841.4151 | 1255958.7955 | 2684840.8563 | 1255959.8883 | 2684840.2605 | 1255960.9362 | 2684839.6275 | 1255961.9501 | 2684838.9577 | 1255962.8968 | 2684838.7097 | 1255964.9392 | 2684838.3941 | 1255966.9585 | 2684838.0334 | 1255968.966 | 2684837.6127 | 1255970.9503 | 2684837.1322 | 1255972.9005 | 2684836.6068 | 1255974.8278 | 2684836.0216 | 1255976.7097
2 | 2684801.6517 | 1255907.0642 | 2684798.5428 | 1255905.5741 | 2684795.5356 | 1255904.3524 | 2684792.4222 | 1255903.1735 | 2684789.0932 | 1255902.303 | 2684785.9167 | 1255901.8461 | 2684782.661 | 1255901.6437 | 2684779.401 | 1255901.7527 | 2684777.0489 | 1255902.1957
3 | 2684705.9284 | 1256046.5009 | 2684706.8168 | 1256041.343 | 2684707.5763 | 1256038.8742 | 2684708.2197 | 1256036.6039 | 2684712.3015 | 1256028.0891 | 2684715.587 | 1256020.9306 | 2684720.0462 | 1256009.241 | 2684722.697 | 1256003.7414 | 2684753.3154 | 1255941.4208 | 2684758.1714 | 1255930.9934 | 2684759.9839 | 1255927.6835 | 2684761.9521 | 1255924.5537 | 2684764.0457 | 1255921.6259 | 2684766.2795 | 1255918.9113 | 2684768.6233 | 1255916.4207 | 2684771.0693 | 1255914.1651 | 2684773.6174 | 1255912.1556 | 2684776.2524 | 1255910.4031 | 2684778.9513 | 1255908.9184 | 2684781.7144 | 1255907.7015 | 2684784.5262 | 1255906.7632 | 2684787.3718 | 1255906.1035 | 2684790.236 | 1255905.722 | 2684793.1111 | 1255905.6297 | 2684795.9821 | 1255905.8265 | 2684798.8341 | 1255906.3011 | 2684801.6517 | 1255907.0642
4 | 2684615.8922 | 1256211.5797 | 2684611.2183 | 1256163.3644
5 | 2684600.362 | 1256042.233 | 2684603.723 | 1256082.0114 | 2684604.1499 | 1256087.4995 | 2684610.5679 | 1256156.6552 | 2684611.2183 | 1256163.3644
6 | 2684616.3061 | 1256215.8491 | 2684615.8922 | 1256211.5797
7 | 2684600.362 | 1256042.233 | 2684597.2139 | 1256007.606
8 | 2684600.362 | 1256042.233 | 2684605.2247 | 1256041.8689 | 2684609.5135 | 1256045.0107
9 | 2684566.6444 | 1256049.7572 | 2684572.5822 | 1256048.0518 | 2684583.6049 | 1256044.6844 | 2684590.611 | 1256043.1722 | 2684600.362 | 1256042.233
10 | 2684741.7778 | 1255939.1661 | 2684750.4623 | 1255922.0651 | 2684752.8333 | 1255918.7298 | 2684755.3591 | 1255915.6414 | 2684758.0242 | 1255912.833 | 2684760.821 | 1255910.3155 | 2684763.7191 | 1255908.0886 | 2684766.7261 | 1255906.1635 | 2684769.8113 | 1255904.5731 | 2684772.9599 | 1255903.295 | 2684776.1639 | 1255902.3624 | 2684777.0489 | 1255902.1957
11 | 2684623.3795 | 1256050.9393 | 2684705.9284 | 1256046.5009
12 | 2684616.5212 | 1256051.5265 | 2684623.3795 | 1256050.9393
13 | 2684489.3546 | 1256151.4189 | 2684490.4994 | 1256151.3146 | 2684493.0171 | 1256151.085
14 | 2684489.3546 | 1256151.4189 | 2684483.4995 | 1256151.9526
15 | 2684493.0171 | 1256151.085 | 2684495.4538 | 1256150.8627 | 2684503.2408 | 1256150.1528
16 | 2684448.7174 | 1256155.1226 | 2684483.4995 | 1256151.9526
17 | 2684505.6014 | 1256149.9376 | 2684503.2408 | 1256150.1528
18 | 2684439.8267 | 1256155.9368 | 2684442.1871 | 1256155.7178 | 2684448.7174 | 1256155.1226
19 | 2684512.3911 | 1256149.3236 | 2684509.6899 | 1256149.5649 | 2684505.6014 | 1256149.9376
20 | 2684439.8267 | 1256155.9368 | 2684437.2024 | 1256156.1804 | 2684435.1372 | 1256156.3686
21 | 2684512.3911 | 1256149.3236 | 2684514.7348 | 1256149.1143 | 2684522.6182 | 1256148.3943
22 | 2684435.1372 | 1256156.3686 | 2684408.3864 | 1256158.8062
23 | 2684573.9296 | 1256112.1084 | 2684574.1248 | 1256114.2689 | 2684573.8026 | 1256119.4015 | 2684572.5771 | 1256124.399 | 2684570.5573 | 1256129.0403 | 2684568.2472 | 1256132.8769 | 2684565.2741 | 1256136.6707 | 2684561.6229 | 1256139.8766 | 2684557.1327 | 1256142.6813 | 2684552.5814 | 1256144.4843 | 2684547.0161 | 1256145.9949 | 2684540.9491 | 1256146.72 | 2684532.3997 | 1256147.5008
24 | 2684566.6444 | 1256049.7572 | 2684569.2663 | 1256060.514 | 2684573.9296 | 1256112.1084
25 | 2684522.6182 | 1256148.3943 | 2684532.3997 | 1256147.5008
26 | 2684356.3996 | 1256174.1648 | 2684361.868 | 1256163.0453
27 | 2684361.868 | 1256163.0453 | 2684408.3864 | 1256158.8062
28 | 2684356.3996 | 1256174.1648 | 2684359.8876 | 1256215.3912
29 | 2684597.2139 | 1256007.606 | 2684583.4115 | 1256008.8456
30 | 2684616.5212 | 1256051.5265 | 2684615.6775 | 1256049.8688 | 2684614.6374 | 1256048.7642 | 2684609.5135 | 1256045.0107
31 | 2684360.4174 | 1256225.6303 | 2684360.6081 | 1256223.9072 | 2684359.8876 | 1256215.3912
32 | 2684360.2272 | 1256227.3488 | 2684360.2272 | 1256227.3488 | 2684360.4174 | 1256225.6303
33 | 2684360.2272 | 1256227.3488 | 2684360.1695 | 1256227.4974
34 | 2684325.3193 | 1256238.5713 | 2684351.5564 | 1256236.132 | 2684354.2397 | 1256235.2029 | 2684356.274 | 1256233.7641 | 2684358.0267 | 1256231.9766 | 2684359.2954 | 1256229.7485 | 2684360.1695 | 1256227.4974
35 | 2684295.2652 | 1256413.655 | 2684287.6444 | 1256413.3463 | 2684284.0943 | 1256412.6619 | 2684280.9743 | 1256411.4277 | 2684278.6372 | 1256409.7709 | 2684276.9183 | 1256407.6004 | 2684275.8638 | 1256405.3837 | 2684274.7517 | 1256402.4434 | 2684274.0514 | 1256393.8935 | 2684281.3427 | 1256338.4327 | 2684282.811 | 1256330.1361 | 2684284.5297 | 1256323.8447 | 2684294.9395 | 1256301.5091 | 2684316.0518 | 1256255.897 | 2684325.3193 | 1256238.5713
36 | 2684295.2652 | 1256413.655 | 2684394.4553 | 1256404.8677
37 | 2684482.9484 | 1256397.0281 | 2684490.1595 | 1256476.7364 | 2684491.1331 | 1256487.7488
38 | 2684482.9484 | 1256397.0281 | 2684396.2992 | 1256404.7044
39 | 2684396.2992 | 1256404.7044 | 2684394.4553 | 1256404.8677
40 | 2684616.3061 | 1256215.8491 | 2684627.0171 | 1256288.4153
41 | 2684627.0171 | 1256288.4153 | 2684728.146 | 1256249.5184
42 | 2684629.0957 | 1256302.4981 | 2684627.0171 | 1256288.4153
43 | 2684629.0957 | 1256302.4981 | 2684632.3362 | 1256329.7908

## bus_geodata
| x | y | coords
0 | 2684806.1288 | 1256153.9801
1 | 2684836.0216 | 1255976.7097
2 | 2684801.6517 | 1255907.0642
3 | 2684611.2183 | 1256163.3644
4 | 2684615.8922 | 1256211.5797
5 | 2684600.362 | 1256042.233
6 | 2684777.0489 | 1255902.1957
7 | 2684705.9284 | 1256046.5009
8 | 2684741.7778 | 1255939.1661
9 | 2684623.3795 | 1256050.9393
10 | 2684489.3546 | 1256151.4189
11 | 2684493.0171 | 1256151.085
12 | 2684483.4995 | 1256151.9526
13 | 2684503.2408 | 1256150.1528
14 | 2684448.7174 | 1256155.1226
15 | 2684505.6014 | 1256149.9376
16 | 2684439.8267 | 1256155.9368
17 | 2684512.3911 | 1256149.3236
18 | 2684435.1372 | 1256156.3686
19 | 2684573.9296 | 1256112.1084
20 | 2684532.3997 | 1256147.5008
21 | 2684566.6444 | 1256049.7572
22 | 2684522.6182 | 1256148.3943
23 | 2684361.868 | 1256163.0453
24 | 2684356.3996 | 1256174.1648
25 | 2684408.3864 | 1256158.8062
26 | 2684597.2139 | 1256007.606
27 | 2684609.5135 | 1256045.0107
28 | 2684359.8876 | 1256215.3912
29 | 2684583.4115 | 1256008.8456
30 | 2684616.5212 | 1256051.5265
31 | 2684360.4174 | 1256225.6303
32 | 2684360.2272 | 1256227.3488
33 | 2684360.1695 | 1256227.4974
34 | 2684325.3193 | 1256238.5713
35 | 2684295.2652 | 1256413.655
36 | 2684482.9484 | 1256397.0281
37 | 2684491.1331 | 1256487.7488
38 | 2684396.2992 | 1256404.7044
39 | 2684394.4553 | 1256404.8677
40 | 2684616.3061 | 1256215.8491
41 | 2684627.0171 | 1256288.4153
42 | 2684629.0957 | 1256302.4981
43 | 2684632.3362 | 1256329.7908
44 | 2684728.146 | 1256249.5184
45 | 2684616.3061 | 1256215.8491

## line_std_types
| c_nf_per_km | r_ohm_per_km | x_ohm_per_km | max_i_ka | type | q_mm2 | alpha | voltage_rating
NAYY 4x50 SE | 210 | 0.642 | 0.083 | 0.142 | cs | 50 | 0.00403 | LV
NAYY 4x120 SE | 264 | 0.225 | 0.08 | 0.242 | cs | 120 | 0.00403 | LV
NAYY 4x150 SE | 261 | 0.208 | 0.08 | 0.27 | cs | 150 | 0.00403 | LV
NA2XS2Y 1x95 RM/25 12/20 kV | 216 | 0.313 | 0.132 | 0.252 | cs | 95 | 0.00403 | MV
NA2XS2Y 1x185 RM/25 12/20 kV | 273 | 0.161 | 0.117 | 0.362 | cs | 185 | 0.00403 | MV
NA2XS2Y 1x240 RM/25 12/20 kV | 304 | 0.122 | 0.112 | 0.421 | cs | 240 | 0.00403 | MV
NA2XS2Y 1x95 RM/25 6/10 kV | 315 | 0.313 | 0.123 | 0.249 | cs | 95 | 0.00403 | MV
NA2XS2Y 1x185 RM/25 6/10 kV | 406 | 0.161 | 0.11 | 0.358 | cs | 185 | 0.00403 | MV
NA2XS2Y 1x240 RM/25 6/10 kV | 456 | 0.122 | 0.105 | 0.416 | cs | 240 | 0.00403 | MV
NA2XS2Y 1x150 RM/25 12/20 kV | 250 | 0.206 | 0.116 | 0.319 | cs | 150 | 0.00403 | MV
NA2XS2Y 1x120 RM/25 12/20 kV | 230 | 0.253 | 0.119 | 0.283 | cs | 120 | 0.00403 | MV
NA2XS2Y 1x70 RM/25 12/20 kV | 190 | 0.443 | 0.132 | 0.22 | cs | 70 | 0.00403 | MV
NA2XS2Y 1x150 RM/25 6/10 kV | 360 | 0.206 | 0.11 | 0.315 | cs | 150 | 0.00403 | MV
NA2XS2Y 1x120 RM/25 6/10 kV | 340 | 0.253 | 0.113 | 0.28 | cs | 120 | 0.00403 | MV
NA2XS2Y 1x70 RM/25 6/10 kV | 280 | 0.443 | 0.123 | 0.217 | cs | 70 | 0.00403 | MV
N2XS(FL)2Y 1x120 RM/35 64/110 kV | 112 | 0.153 | 0.166 | 0.366 | cs | 120 | 0.00393 | HV
N2XS(FL)2Y 1x185 RM/35 64/110 kV | 125 | 0.099 | 0.156 | 0.457 | cs | 185 | 0.00393 | HV
N2XS(FL)2Y 1x240 RM/35 64/110 kV | 135 | 0.075 | 0.149 | 0.526 | cs | 240 | 0.00393 | HV
N2XS(FL)2Y 1x300 RM/35 64/110 kV | 144 | 0.06 | 0.144 | 0.588 | cs | 300 | 0.00393 | HV
15-AL1/3-ST1A 0.4 | 11 | 1.8769 | 0.35 | 0.105 | ol | 16 | 0.00403 | LV
24-AL1/4-ST1A 0.4 | 11.25 | 1.2012 | 0.335 | 0.14 | ol | 24 | 0.00403 | LV
48-AL1/8-ST1A 0.4 | 12.2 | 0.5939 | 0.3 | 0.21 | ol | 48 | 0.00403 | LV
94-AL1/15-ST1A 0.4 | 13.2 | 0.306 | 0.29 | 0.35 | ol | 94 | 0.00403 | LV
34-AL1/6-ST1A 10.0 | 9.7 | 0.8342 | 0.36 | 0.17 | ol | 34 | 0.00403 | MV
48-AL1/8-ST1A 10.0 | 10.1 | 0.5939 | 0.35 | 0.21 | ol | 48 | 0.00403 | MV
70-AL1/11-ST1A 10.0 | 10.4 | 0.4132 | 0.339 | 0.29 | ol | 70 | 0.00403 | MV
94-AL1/15-ST1A 10.0 | 10.75 | 0.306 | 0.33 | 0.35 | ol | 94 | 0.00403 | MV
122-AL1/20-ST1A 10.0 | 11.1 | 0.2376 | 0.323 | 0.41 | ol | 122 | 0.00403 | MV
149-AL1/24-ST1A 10.0 | 11.25 | 0.194 | 0.315 | 0.47 | ol | 149 | 0.00403 | MV
34-AL1/6-ST1A 20.0 | 9.15 | 0.8342 | 0.382 | 0.17 | ol | 34 | 0.00403 | MV
48-AL1/8-ST1A 20.0 | 9.5 | 0.5939 | 0.372 | 0.21 | ol | 48 | 0.00403 | MV
70-AL1/11-ST1A 20.0 | 9.7 | 0.4132 | 0.36 | 0.29 | ol | 70 | 0.00403 | MV
94-AL1/15-ST1A 20.0 | 10 | 0.306 | 0.35 | 0.35 | ol | 94 | 0.00403 | MV
122-AL1/20-ST1A 20.0 | 10.3 | 0.2376 | 0.344 | 0.41 | ol | 122 | 0.00403 | MV
149-AL1/24-ST1A 20.0 | 10.5 | 0.194 | 0.337 | 0.47 | ol | 149 | 0.00403 | MV
184-AL1/30-ST1A 20.0 | 10.75 | 0.1571 | 0.33 | 0.535 | ol | 184 | 0.00403 | MV
243-AL1/39-ST1A 20.0 | 11 | 0.1188 | 0.32 | 0.645 | ol | 243 | 0.00403 | MV
48-AL1/8-ST1A 110.0 | 8 | 0.5939 | 0.46 | 0.21 | ol | 48 | 0.00403 | HV
70-AL1/11-ST1A 110.0 | 8.4 | 0.4132 | 0.45 | 0.29 | ol | 70 | 0.00403 | HV
94-AL1/15-ST1A 110.0 | 8.65 | 0.306 | 0.44 | 0.35 | ol | 94 | 0.00403 | HV
122-AL1/20-ST1A 110.0 | 8.5 | 0.2376 | 0.43 | 0.41 | ol | 122 | 0.00403 | HV
149-AL1/24-ST1A 110.0 | 8.75 | 0.194 | 0.41 | 0.47 | ol | 149 | 0.00403 | HV
184-AL1/30-ST1A 110.0 | 8.8 | 0.1571 | 0.4 | 0.535 | ol | 184 | 0.00403 | HV
243-AL1/39-ST1A 110.0 | 9 | 0.1188 | 0.39 | 0.645 | ol | 243 | 0.00403 | HV
305-AL1/39-ST1A 110.0 | 9.2 | 0.0949 | 0.38 | 0.74 | ol | 305 | 0.00403 | HV
490-AL1/64-ST1A 110.0 | 9.75 | 0.059 | 0.37 | 0.96 | ol | 490 | 0.00403 | HV
679-AL1/86-ST1A 110.0 | 9.95 | 0.042 | 0.36 | 1.15 | ol | 679 | 0.00403 | HV
490-AL1/64-ST1A 220.0 | 10 | 0.059 | 0.285 | 0.96 | ol | 490 | 0.00403 | HV
679-AL1/86-ST1A 220.0 | 11.7 | 0.042 | 0.275 | 1.15 | ol | 679 | 0.00403 | HV
490-AL1/64-ST1A 380.0 | 11 | 0.059 | 0.253 | 0.96 | ol | 490 | 0.00403 | HV
679-AL1/86-ST1A 380.0 | 14.6 | 0.042 | 0.25 | 1.15 | ol | 679 | 0.00403 | HV

## trafo_std_types
| i0_percent | pfe_kw | vkr_percent | sn_mva | vn_lv_kv | vn_hv_kv | vk_percent | shift_degree | vector_group | tap_side | tap_neutral | tap_min | tap_max | tap_step_degree | tap_step_percent | tap_phase_shifter
160 MVA 380/110 kV | 0.06 | 60 | 0.25 | 160 | 110 | 380 | 12.2 | 0 | Yy0 | hv | 0 | -9 | 9 | 0 | 1.5 | FALSE
100 MVA 220/110 kV | 0.06 | 55 | 0.26 | 100 | 110 | 220 | 12 | 0 | Yy0 | hv | 0 | -9 | 9 | 0 | 1.5 | FALSE
63 MVA 110/20 kV | 0.04 | 22 | 0.32 | 63 | 20 | 110 | 18 | 150 | YNd5 | hv | 0 | -9 | 9 | 0 | 1.5 | FALSE
40 MVA 110/20 kV | 0.05 | 18 | 0.34 | 40 | 20 | 110 | 16.2 | 150 | YNd5 | hv | 0 | -9 | 9 | 0 | 1.5 | FALSE
25 MVA 110/20 kV | 0.07 | 14 | 0.41 | 25 | 20 | 110 | 12 | 150 | YNd5 | hv | 0 | -9 | 9 | 0 | 1.5 | FALSE
63 MVA 110/10 kV | 0.04 | 22 | 0.32 | 63 | 10 | 110 | 18 | 150 | YNd5 | hv | 0 | -9 | 9 | 0 | 1.5 | FALSE
40 MVA 110/10 kV | 0.05 | 18 | 0.34 | 40 | 10 | 110 | 16.2 | 150 | YNd5 | hv | 0 | -9 | 9 | 0 | 1.5 | FALSE
25 MVA 110/10 kV | 0.07 | 14 | 0.41 | 25 | 10 | 110 | 12 | 150 | YNd5 | hv | 0 | -9 | 9 | 0 | 1.5 | FALSE
0.25 MVA 20/0.4 kV | 0.32 | 0.8 | 1.44 | 0.25 | 0.4 | 20 | 6 | 150 | Yzn5 | hv | 0 | -2 | 2 | 0 | 2.5 | FALSE
0.4 MVA 20/0.4 kV | 0.3375 | 1.35 | 1.425 | 0.4 | 0.4 | 20 | 6 | 150 | Dyn5 | hv | 0 | -2 | 2 | 0 | 2.5 | FALSE
0.63 MVA 20/0.4 kV | 0.2619 | 1.65 | 1.206 | 0.63 | 0.4 | 20 | 6 | 150 | Dyn5 | hv | 0 | -2 | 2 | 0 | 2.5 | FALSE
0.25 MVA 10/0.4 kV | 0.24 | 0.6 | 1.2 | 0.25 | 0.4 | 10 | 4 | 150 | Dyn5 | hv | 0 | -2 | 2 | 0 | 2.5 | FALSE
0.4 MVA 10/0.4 kV | 0.2375 | 0.95 | 1.325 | 0.4 | 0.4 | 10 | 4 | 150 | Dyn5 | hv | 0 | -2 | 2 | 0 | 2.5 | FALSE
0.63 MVA 10/0.4 kV | 0.1873 | 1.18 | 1.0794 | 0.63 | 0.4 | 10 | 4 | 150 | Dyn5 | hv | 0 | -2 | 2 | 0 | 2.5 | FALSE

## trafo3w_std_types
| sn_hv_mva | sn_mv_mva | sn_lv_mva | vn_hv_kv | vn_mv_kv | vn_lv_kv | vk_hv_percent | vk_mv_percent | vk_lv_percent | vkr_hv_percent | vkr_mv_percent | vkr_lv_percent | pfe_kw | i0_percent | shift_mv_degree | shift_lv_degree | vector_group | tap_side | tap_neutral | tap_min | tap_max | tap_step_percent
63/25/38 MVA 110/20/10 kV | 63 | 25 | 38 | 110 | 20 | 10 | 10.4 | 10.4 | 10.4 | 0.28 | 0.32 | 0.35 | 35 | 0.89 | 0 | 0 | YN0yn0yn0 | hv | 0 | -10 | 10 | 1.2
63/25/38 MVA 110/10/10 kV | 63 | 25 | 38 | 110 | 10 | 10 | 10.4 | 10.4 | 10.4 | 0.28 | 0.32 | 0.35 | 35 | 0.89 | 0 | 0 | YN0yn0yn0 | hv | 0 | -10 | 10 | 1.2

## fuse_std_types
| fuse_type | i_rated_a | t_avg | t_min | t_total | x_avg | x_min | x_total
HV 100A | HV 100A | 100 | 0 | [10.0, 3.64, 0.854, 0.281, 0.1, 0.0531, 0.022, 0.01] | [10.0, 4.267, 1.21, 0.403, 0.1, 0.058, 0.022, 0.01] | 0 | [300.0, 350.0, 450.0, 550.0, 700.0, 850.0, 1200.0, 1752.0] | [600.0, 700.0, 900.0, 1150.0, 1665.0, 2000.0, 3000.0, 4313.0]
HV 10A | HV 10A | 10 | 0 | [10.0, 1675.0, 0.344, 0.156, 0.1, 0.0417, 0.0171, 0.01] | [10.0, 1.3, 0.3, 0.155, 0.1, 0.0555, 0.023, 0.01] | 0 | [30.0, 32.0, 35.0, 37.0, 39.0, 50.0, 70.0, 88.0] | [60.0, 70.0, 80.0, 87.0, 94.0, 110.0, 150.0, 216.0]
HV 125A | HV 125A | 125 | 0 | [10.0, 1.82, 0.344, 0.1, 0.0467, 0.0269, 0.01] | [10.0, 2.478, 0.426, 0.1, 0.0427, 0.0211, 0.01] | 0 | [375.0, 500.0, 700.0, 925.0, 1200.0, 1500.0, 2341.0] | [750.0, 1000.0, 1500.0, 2200.0, 3000.0, 4000.0, 5765.0]
HV 160A | HV 160A | 160 | 0 | [10.0, 4.15, 1.03, 0.198, 0.1, 0.051, 0.0172, 0.01] | [10.0, 2.3, 0.734, 0.274, 0.1, 0.046, 0.0177, 0.01] | 0 | [480.0, 550.0, 700.0, 1000.0, 1260.0, 1600.0, 2500.0, 3227.0] | [960.0, 1300.0, 1700.0, 2200.0, 2996.0, 4000.0, 6000.0, 7946.0]
HV 16A | HV 16A | 16 | 0 | [10.0, 0.352, 0.164, 0.1, 0.0649, 0.0342, 0.01] | [10.0, 2.34, 0.722, 0.181, 0.1, 0.055, 0.0296, 0.01] | 0 | [48.0, 60.0, 65.0, 71.0, 80.0, 100.0, 162.0] | [96.0, 110.0, 125.0, 150.0, 168.0, 200.0, 250.0, 398.0]
HV 200A | HV 200A | 200 | 0 | [10.0, 4.267, 1.21, 0.403, 0.1, 0.058, 0.022, 0.01] | [10.0, 3.73, 1.654, 0.328, 0.1, 0.0531, 0.019, 0.01] | 0 | [600.0, 700.0, 900.0, 1150.0, 1665.0, 2000.0, 3000.0, 4313.0] | [1200.0, 1500.0, 1800.0, 2700.0, 3960.0, 5000.0, 7500.0, 10620.0]
HV 20A | HV 20A | 20 | 0 | [10.0, 1.3, 0.3, 0.155, 0.1, 0.0555, 0.023, 0.01] | [10.0, 1.3, 0.161, 0.1, 0.0611, 0.0399, 0.0141, 0.01] | 0 | [60.0, 70.0, 80.0, 87.0, 94.0, 110.0, 150.0, 216.0] | [120.0, 150.0, 200.0, 223.0, 260.0, 300.0, 450.0, 532.0]
HV 25A | HV 25A | 25 | 0 | [10.0, 2.512, 0.833, 0.299, 0.1, 0.0372, 0.0223, 0.01] | [10.0, 3.125, 0.597, 0.198, 0.1, 0.0378, 0.022, 0.01] | 0 | [75.0, 82.0, 90.0, 100.0, 124.0, 170.0, 200.0, 289.0] | [150.0, 170.0, 210.0, 250.0, 294.0, 400.0, 500.0, 711.0]
HV 31.5A | HV 31.5A | 31.5 | 0 | [10.0, 2.34, 0.722, 0.181, 0.1, 0.055, 0.0296, 0.01] | [10.0, 2.84, 0.368, 0.164, 0.1, 0.0621, 0.0378, 0.0195, 0.01] | 0 | [95.0, 110.0, 125.0, 150.0, 165.0, 200.0, 250.0, 390.0] | [189.0, 220.0, 300.0, 350.0, 393.0, 450.0, 530.0, 700.0, 960.0]
HV 40A | HV 40A | 40 | 0 | [10.0, 1.3, 0.161, 0.1, 0.0611, 0.0399, 0.0141, 0.01] | [10.0, 2.05, 0.369, 0.198, 0.1, 0.051, 0.0298, 0.01] | 0 | [120.0, 150.0, 200.0, 223.0, 260.0, 300.0, 450.0, 532.0] | [240.0, 300.0, 400.0, 450.0, 530.0, 650.0, 800.0, 1311.0]
HV 50A | HV 50A | 50 | 0 | [10.0, 3.215, 0.597, 0.198, 0.1, 0.0378, 0.022, 0.01] | [10.0, 3.64, 0.854, 0.281, 0.1, 0.0531, 0.022, 0.01] | 0 | [150.0, 170.0, 210.0, 250.0, 294.0, 400.0, 500.0, 711.0] | [300.0, 350.0, 450.0, 550.0, 700.0, 850.0, 1200.0, 1752.0]
HV 6.3A | HV 6.3A | 6.3 | 0 | [10.0, 1.39, 0.344, 0.168, 0.1, 0.056, 0.0263, 0.01] | [10.0, 1.711, 0.516, 0.198, 0.1, 0.0634, 0.0303, 0.01] | 0 | [19.0, 19.5, 20.4, 20.8, 22.0, 25.0, 32.0, 48.0] | [38.0, 40.0, 43.0, 48.0, 53.0, 60.0, 75.0, 118.0]
HV 63A | HV 63A | 63 | 0 | [10.0, 2.84, 0.368, 0.164, 0.1, 0.0621, 0.0378, 0.0195, 0.01] | [10.0, 1.82, 0.344, 0.1, 0.0467, 0.0269, 0.01] | 0 | [189.0, 220.0, 300.0, 350.0, 393.0, 450.0, 530.0, 700.0, 961.0] | [378.0, 500.0, 700.0, 934.0, 1200.0, 1500.0, 2366.0]
HV 80A | HV 80A | 80 | 0 | [10.0, 2.05, 0.369, 0.198, 0.1, 0.051, 0.0298, 0.01] | [10.0, 4.15, 1.03, 0.198, 0.1, 0.051, 0.0172, 0.01] | 0 | [240.0, 300.0, 400.0, 450.0, 530.0, 650.0, 800.0, 1311.0] | [480.0, 550.0, 700.0, 1000.0, 1260.0, 1600.0, 2500.0, 3227.0]
Siemens NH-1-100 | Siemens NH-1-100 | 100 | [5400.0, 2000.0, 400.0, 20.0, 1.0, 0.2, 0.012, 0.004] | 0 | 0 | [150.0, 190.0, 250.0, 430.0, 900.0, 1250.0, 2700.0, 3600.0] | 0 | 0
Siemens NH-1-125 | Siemens NH-1-125 | 125 | [4800.0, 120.0, 7.0, 0.1, 0.004] | 0 | 0 | [180.0, 400.0, 740.0, 2000.0, 4250.0] | 0 | 0
Siemens NH-1-16 | Siemens NH-1-16 | 16 | [4000.0, 400.0, 2.0, 0.1, 0.04, 0.01] | 0 | 0 | [26.0, 35.0, 75.0, 150.0, 200.0, 300.0] | 0 | 0
Siemens NH-1-160 | Siemens NH-1-160 | 160 | [4800.0, 120.0, 7.0, 0.1, 0.004] | 0 | 0 | [210.0, 500.0, 900.0, 2300.0, 5000.0] | 0 | 0
Siemens NH-1-25 | Siemens NH-1-25 | 25 | [4000.0, 1000.0, 10.0, 0.2, 0.02, 0.01] | 0 | 0 | [40.0, 50.0, 100.0, 210.0, 400.0, 500.0] | 0 | 0
Siemens NH-1-50 | Siemens NH-1-50 | 50 | [4000.0, 40.0, 4.0, 1.0, 0.02, 0.01] | 0 | 0 | [86.0, 200.0, 300.0, 400.0, 1000.0, 1280.0] | 0 | 0
Siemens NH-1-63 | Siemens NH-1-63 | 63 | [4000.0, 100.0, 10.0, 2.0, 0.04, 0.01] | 0 | 0 | [100.0, 200.0, 300.0, 400.0, 1000.0, 1500.0] | 0 | 0
Siemens NH-1-80 | Siemens NH-1-80 | 80 | [4800.0, 120.0, 7.0, 0.1, 0.01] | 0 | 0 | [150.58, 250.0, 450.0, 1150.0, 2470.0] | 0 | 0
Siemens NH-2-1000 | Siemens NH-2-1000 | 1000 | [4800.0, 120.0, 7.0, 0.1, 0.004] | 0 | 0 | [1900.0, 3500.0, 8400.0, 24000.0, 52000.0] | 0 | 0
Siemens NH-2-200 | Siemens NH-2-200 | 200 | [4800.0, 120.0, 7.0, 0.1, 0.004] | 0 | 0 | [280.0, 650.0, 1200.0, 3000.0, 7000.0] | 0 | 0
Siemens NH-2-224 | Siemens NH-2-224 | 224 | [4800.0, 120.0, 7.0, 0.2, 0.04, 0.004] | 0 | 0 | [400.0, 750.0, 1453.0, 3025.0, 4315.0, 7600.0] | 0 | 0
Siemens NH-2-250 | Siemens NH-2-250 | 250 | [4800.0, 120.0, 7.0, 0.1, 0.004] | 0 | 0 | [450.0, 800.0, 1650.0, 4000.0, 8500.0] | 0 | 0
Siemens NH-2-315 | Siemens NH-2-315 | 315 | [4800.0, 120.0, 7.0, 0.1, 0.004] | 0 | 0 | [550.0, 920.0, 1900.0, 5000.0, 11000.0] | 0 | 0
Siemens NH-2-355 | Siemens NH-2-355 | 355 | [4800.0, 120.0, 6.0, 0.1, 0.004] | 0 | 0 | [650.0, 1116.27, 2350.0, 5840.0, 12790.0] | 0 | 0
Siemens NH-2-400 | Siemens NH-2-400 | 400 | [4800.0, 120.0, 7.0, 0.1, 0.004] | 0 | 0 | [720.0, 1350.0, 2800.0, 6500.0, 15000.0] | 0 | 0
Siemens NH-2-425 | Siemens NH-2-425 | 425 | [4800.0, 120.0, 7.0, 0.1, 0.004] | 0 | 0 | [850.0, 1500.0, 3050.0, 7500.0, 16500.0] | 0 | 0
Siemens NH-2-630 | Siemens NH-2-630 | 630 | [4800.0, 120.0, 7.0, 0.1, 0.004] | 0 | 0 | [1200.0, 2000.0, 4800.0, 12000.0, 26000.0] | 0 | 0

## dtypes
| element | column | dtype
0 | bus | name | object
1 | bus | vn_kv | float64
2 | bus | type | object
3 | bus | zone | object
4 | bus | in_service | bool
5 | load | name | object
6 | load | bus | uint32
7 | load | p_mw | float64
8 | load | q_mvar | float64
9 | load | const_z_percent | float64
10 | load | const_i_percent | float64
11 | load | sn_mva | float64
12 | load | scaling | float64
13 | load | in_service | bool
14 | load | type | object
15 | ext_grid | name | object
16 | ext_grid | bus | uint32
17 | ext_grid | vm_pu | float64
18 | ext_grid | va_degree | float64
19 | ext_grid | slack_weight | float64
20 | ext_grid | in_service | bool
21 | line | name | object
22 | line | std_type | object
23 | line | from_bus | uint32
24 | line | to_bus | uint32
25 | line | length_km | float64
26 | line | r_ohm_per_km | float64
27 | line | x_ohm_per_km | float64
28 | line | c_nf_per_km | float64
29 | line | g_us_per_km | float64
30 | line | max_i_ka | float64
31 | line | df | float64
32 | line | parallel | uint32
33 | line | type | object
34 | line | in_service | bool
35 | trafo | name | object
36 | trafo | std_type | object
37 | trafo | hv_bus | uint32
38 | trafo | lv_bus | uint32
39 | trafo | sn_mva | float64
40 | trafo | vn_hv_kv | float64
41 | trafo | vn_lv_kv | float64
42 | trafo | vk_percent | float64
43 | trafo | vkr_percent | float64
44 | trafo | pfe_kw | float64
45 | trafo | i0_percent | float64
46 | trafo | shift_degree | float64
47 | trafo | tap_side | object
48 | trafo | tap_neutral | int32
49 | trafo | tap_min | int32
50 | trafo | tap_max | int32
51 | trafo | tap_step_percent | float64
52 | trafo | tap_step_degree | float64
53 | trafo | tap_pos | int32
54 | trafo | tap_phase_shifter | bool
55 | trafo | parallel | uint32
56 | trafo | df | float64
57 | trafo | in_service | bool
58 | line_geodata | coords | object
59 | bus_geodata | x | float64
60 | bus_geodata | y | float64
61 | bus_geodata | coords | object

## parameters
| version | format_version | converged | OPF_converged | name | f_hz | sn_mva
0 | 2.14.6 | 2.14.0 | FALSE | FALSE |  | 50 | 1