## bus
| name | vn_kv | type | zone | in_service
0 | bus_LV_62-42_0_8_node_0 | 0.4 | n |  | TRUE
1 | bus_LV_62-42_0_8_node_2 | 0.4 | n |  | TRUE
2 | bus_LV_62-42_0_8_node_3 | 0.4 | n |  | TRUE
3 | bus_LV_62-42_0_8_node_4 | 0.4 | n |  | TRUE
4 | bus_LV_62-42_0_8_node_5 | 0.4 | n |  | TRUE
5 | bus_LV_62-42_0_8_node_6 | 0.4 | n |  | TRUE
6 | bus_LV_62-42_0_8_node_52 | 0.4 | n |  | TRUE
7 | bus_LV_62-42_0_8_node_53 | 0.4 | n |  | TRUE
8 | bus_LV_62-42_0_8_node_49 | 0.4 | n |  | TRUE
9 | bus_LV_62-42_0_8_node_29 | 0.4 | n |  | TRUE
10 | bus_LV_62-42_0_8_node_73 | 0.4 | n |  | TRUE
11 | bus_LV_62-42_0_8_node_50 | 0.4 | n |  | TRUE
12 | bus_LV_62-42_0_8_node_7 | 0.4 | n |  | TRUE
13 | bus_LV_62-42_0_8_node_9 | 0.4 | n |  | TRUE
14 | bus_LV_62-42_0_8_node_10 | 0.4 | n |  | TRUE
15 | bus_LV_62-42_0_8_node_22 | 0.4 | n |  | TRUE
16 | bus_LV_62-42_0_8_node_18 | 0.4 | n |  | TRUE
17 | bus_LV_62-42_0_8_node_11 | 0.4 | n |  | TRUE
18 | bus_LV_62-42_0_8_node_72 | 0.4 | n |  | TRUE
19 | bus_LV_62-42_0_8_node_76 | 0.4 | n |  | TRUE
20 | bus_LV_62-42_0_8_node_12 | 0.4 | n |  | TRUE
21 | bus_LV_62-42_0_8_node_71 | 0.4 | n |  | TRUE
22 | bus_LV_62-42_0_8_node_13 | 0.4 | n |  | TRUE
23 | bus_LV_62-42_0_8_node_14 | 0.4 | n |  | TRUE
24 | bus_LV_62-42_0_8_node_15 | 0.4 | n |  | TRUE
25 | bus_LV_62-42_0_8_node_16 | 0.4 | n |  | TRUE
26 | bus_LV_62-42_0_8_node_17 | 0.4 | n |  | TRUE
27 | bus_LV_62-42_0_8_node_19 | 0.4 | n |  | TRUE
28 | bus_LV_62-42_0_8_node_20 | 0.4 | n |  | TRUE
29 | bus_LV_62-42_0_8_node_21 | 0.4 | n |  | TRUE
30 | bus_LV_62-42_0_8_node_23 | 0.4 | n |  | TRUE
31 | bus_LV_62-42_0_8_node_36 | 0.4 | n |  | TRUE
32 | bus_LV_62-42_0_8_node_32 | 0.4 | n |  | TRUE
33 | bus_LV_62-42_0_8_node_40 | 0.4 | n |  | TRUE
34 | bus_LV_62-42_0_8_node_24 | 0.4 | n |  | TRUE
35 | bus_LV_62-42_0_8_node_39 | 0.4 | n |  | TRUE
36 | bus_LV_62-42_0_8_node_33 | 0.4 | n |  | TRUE
37 | bus_LV_62-42_0_8_node_26 | 0.4 | n |  | TRUE
38 | bus_LV_62-42_0_8_node_27 | 0.4 | n |  | TRUE
39 | bus_LV_62-42_0_8_node_25 | 0.4 | n |  | TRUE
40 | bus_LV_62-42_0_8_node_28 | 0.4 | n |  | TRUE
41 | bus_LV_62-42_0_8_node_30 | 0.4 | n |  | TRUE
42 | bus_LV_62-42_0_8_node_31 | 0.4 | n |  | TRUE
43 | bus_LV_62-42_0_8_node_70 | 0.4 | n |  | TRUE
44 | bus_LV_62-42_0_8_node_45 | 0.4 | n |  | TRUE
45 | bus_LV_62-42_0_8_node_57 | 0.4 | n |  | TRUE
46 | bus_LV_62-42_0_8_node_55 | 0.4 | n |  | TRUE
47 | bus_LV_62-42_0_8_node_46 | 0.4 | n |  | TRUE
48 | bus_LV_62-42_0_8_node_47 | 0.4 | n |  | TRUE
49 | bus_LV_62-42_0_8_node_48 | 0.4 | n |  | TRUE
50 | bus_LV_62-42_0_8_node_34 | 0.4 | n |  | TRUE
51 | bus_LV_62-42_0_8_node_35 | 0.4 | n |  | TRUE
52 | bus_LV_62-42_0_8_node_37 | 0.4 | n |  | TRUE
53 | bus_LV_62-42_0_8_node_38 | 0.4 | n |  | TRUE
54 | bus_LV_62-42_0_8_node_61 | 0.4 | n |  | TRUE
55 | bus_LV_62-42_0_8_node_69 | 0.4 | n |  | TRUE
56 | bus_LV_62-42_0_8_node_43 | 0.4 | n |  | TRUE
57 | bus_LV_62-42_0_8_node_42 | 0.4 | n |  | TRUE
58 | bus_LV_62-42_0_8_node_66 | 0.4 | n |  | TRUE
59 | bus_LV_62-42_0_8_node_44 | 0.4 | n |  | TRUE
60 | bus_LV_62-42_0_8_node_41 | 0.4 | n |  | TRUE
61 | bus_LV_62-42_0_8_node_56 | 0.4 | n |  | TRUE
62 | bus_LV_62-42_0_8_node_54 | 0.4 | n |  | TRUE
63 | bus_LV_62-42_0_8_node_67 | 0.4 | n |  | TRUE
64 | bus_LV_62-42_0_8_node_59 | 0.4 | n |  | TRUE
65 | bus_LV_62-42_0_8_node_64 | 0.4 | n |  | TRUE
66 | bus_LV_62-42_0_8_node_51 | 0.4 | n |  | TRUE
67 | bus_LV_62-42_0_8_node_58 | 0.4 | n |  | TRUE
68 | bus_LV_62-42_0_8_node_60 | 0.4 | n |  | TRUE
69 | bus_LV_62-42_0_8_node_75 | 0.4 | n |  | TRUE
70 | bus_LV_62-42_0_8_node_84 | 0.4 | n |  | TRUE
71 | bus_LV_62-42_0_8_node_80 | 0.4 | n |  | TRUE
72 | bus_LV_62-42_0_8_node_77 | 0.4 | n |  | TRUE
73 | bus_LV_62-42_0_8_node_89 | 0.4 | n |  | TRUE
74 | bus_LV_62-42_0_8_node_82 | 0.4 | n |  | TRUE
75 | bus_LV_62-42_0_8_node_78 | 0.4 | n |  | TRUE
76 | bus_LV_62-42_0_8_node_62 | 0.4 | n |  | TRUE
77 | bus_LV_62-42_0_8_node_63 | 0.4 | n |  | TRUE
78 | bus_LV_62-42_0_8_node_65 | 0.4 | n |  | TRUE
79 | bus_LV_62-42_0_8_node_68 | 0.4 | n |  | TRUE
80 | bus_LV_62-42_0_8_node_79 | 0.4 | n |  | TRUE
81 | bus_LV_62-42_0_8_node_81 | 0.4 | n |  | TRUE
82 | bus_LV_62-42_0_8_node_83 | 0.4 | n |  | TRUE
83 | bus_LV_62-42_0_8_node_86 | 0.4 | n |  | TRUE
84 | bus_LV_62-42_0_8_node_87 | 0.4 | n |  | TRUE
85 | bus_MV_640_0_node_62 | 20 | n |  | TRUE

## load
| name | bus | p_mw | q_mvar | const_z_percent | const_i_percent | sn_mva | scaling | in_service | type
0 | LV_62-42_0_8_load_0 | 0 | 0.010675 | 0.0026755 | 0 | 0 |  | 1 | TRUE | wye
1 | LV_62-42_0_8_load_3 | 2 | 0.0094905 | 0.0023786 | 0 | 0 |  | 1 | TRUE | wye
2 | LV_62-42_0_8_load_6 | 5 | 0.0012644 | 0.00031688 | 0 | 0 |  | 1 | TRUE | wye
3 | LV_62-42_0_8_load_52 | 6 | 0.014536 | 0.003643 | 0 | 0 |  | 1 | TRUE | wye
4 | LV_62-42_0_8_load_53 | 7 | 0.011971 | 0.0030002 | 0 | 0 |  | 1 | TRUE | wye
5 | LV_62-42_0_8_load_49 | 8 | 0.0012652 | 0.00031709 | 0 | 0 |  | 1 | TRUE | wye
6 | LV_62-42_0_8_load_29 | 9 | 0.0053518 | 0.0013413 | 0 | 0 |  | 1 | TRUE | wye
7 | LV_62-42_0_8_load_7 | 12 | 0.076865 | 0.019264 | 0 | 0 |  | 1 | TRUE | wye
8 | LV_62-42_0_8_load_10 | 14 | 0.027969 | 0.0070097 | 0 | 0 |  | 1 | TRUE | wye
9 | LV_62-42_0_8_load_22 | 15 | 0.0053541 | 0.0013419 | 0 | 0 |  | 1 | TRUE | wye
10 | LV_62-42_0_8_load_18 | 16 | 0.0054291 | 0.0013607 | 0 | 0 |  | 1 | TRUE | wye
11 | LV_62-42_0_8_load_11 | 17 | 0.03292 | 0.0082505 | 0 | 0 |  | 1 | TRUE | wye
12 | LV_62-42_0_8_load_76 | 19 | 0.0041619 | 0.0010431 | 0 | 0 |  | 1 | TRUE | wye
13 | LV_62-42_0_8_load_12 | 20 | 0.0097023 | 0.0024316 | 0 | 0 |  | 1 | TRUE | wye
14 | LV_62-42_0_8_load_71 | 21 | 0.0041639 | 0.0010436 | 0 | 0 |  | 1 | TRUE | wye
15 | LV_62-42_0_8_load_13 | 22 | 0.0054648 | 0.0013696 | 0 | 0 |  | 1 | TRUE | wye
16 | LV_62-42_0_8_load_14 | 23 | 0.010921 | 0.002737 | 0 | 0 |  | 1 | TRUE | wye
17 | LV_62-42_0_8_load_16 | 25 | 0.004537 | 0.0011371 | 0 | 0 |  | 1 | TRUE | wye
18 | LV_62-42_0_8_load_19 | 27 | 0.006463 | 0.0016198 | 0 | 0 |  | 1 | TRUE | wye
19 | LV_62-42_0_8_load_21 | 29 | 0.0065159 | 0.001633 | 0 | 0 |  | 1 | TRUE | wye
20 | LV_62-42_0_8_load_23 | 30 | 0.013013 | 0.0032614 | 0 | 0 |  | 1 | TRUE | wye
21 | LV_62-42_0_8_load_36 | 31 | 0.0042592 | 0.0010675 | 0 | 0 |  | 1 | TRUE | wye
22 | LV_62-42_0_8_load_32 | 32 | 0.0065164 | 0.0016332 | 0 | 0 |  | 1 | TRUE | wye
23 | LV_62-42_0_8_load_40 | 33 | 0.0054536 | 0.0013668 | 0 | 0 |  | 1 | TRUE | wye
24 | LV_62-42_0_8_load_39 | 35 | 0.0024444 | 0.00061263 | 0 | 0 |  | 1 | TRUE | wye
25 | LV_62-42_0_8_load_26 | 37 | 0.0044236 | 0.0011087 | 0 | 0 |  | 1 | TRUE | wye
26 | LV_62-42_0_8_load_27 | 38 | 0.0064065 | 0.0016056 | 0 | 0 |  | 1 | TRUE | wye
27 | LV_62-42_0_8_load_28 | 40 | 0.0059528 | 0.0014919 | 0 | 0 |  | 1 | TRUE | wye
28 | LV_62-42_0_8_load_30 | 41 | 0.0063015 | 0.0015793 | 0 | 0 |  | 1 | TRUE | wye
29 | LV_62-42_0_8_load_70 | 43 | 0.0041657 | 0.001044 | 0 | 0 |  | 1 | TRUE | wye
30 | LV_62-42_0_8_load_45 | 44 | 0.012059 | 0.0030223 | 0 | 0 |  | 1 | TRUE | wye
31 | LV_62-42_0_8_load_57 | 45 | 0.005352 | 0.0013413 | 0 | 0 |  | 1 | TRUE | wye
32 | LV_62-42_0_8_load_48 | 49 | 0.0032686 | 0.00081918 | 0 | 0 |  | 1 | TRUE | wye
33 | LV_62-42_0_8_load_34 | 50 | 0.0044542 | 0.0011163 | 0 | 0 |  | 1 | TRUE | wye
34 | LV_62-42_0_8_load_35 | 51 | 0.0043656 | 0.0010941 | 0 | 0 |  | 1 | TRUE | wye
35 | LV_62-42_0_8_load_37 | 52 | 0.0045836 | 0.0011488 | 0 | 0 |  | 1 | TRUE | wye
36 | LV_62-42_0_8_load_38 | 53 | 0.0052161 | 0.0013073 | 0 | 0 |  | 1 | TRUE | wye
37 | LV_62-42_0_8_load_69 | 55 | 0.0023479 | 0.00058843 | 0 | 0 |  | 1 | TRUE | wye
38 | LV_62-42_0_8_load_43 | 56 | 0.0032233 | 0.00080782 | 0 | 0 |  | 1 | TRUE | wye
39 | LV_62-42_0_8_load_42 | 57 | 0.005034 | 0.0012616 | 0 | 0 |  | 1 | TRUE | wye
40 | LV_62-42_0_8_load_66 | 58 | 0.0018858 | 0.00047263 | 0 | 0 |  | 1 | TRUE | wye
41 | LV_62-42_0_8_load_44 | 59 | 0.003016 | 0.00075587 | 0 | 0 |  | 1 | TRUE | wye
42 | LV_62-42_0_8_load_41 | 60 | 0.0059121 | 0.0014817 | 0 | 0 |  | 1 | TRUE | wye
43 | LV_62-42_0_8_load_56 | 61 | 0.0030955 | 0.00077581 | 0 | 0 |  | 1 | TRUE | wye
44 | LV_62-42_0_8_load_54 | 62 | 0.0053817 | 0.0013488 | 0 | 0 |  | 1 | TRUE | wye
45 | LV_62-42_0_8_load_67 | 63 | 0.0038252 | 0.00095869 | 0 | 0 |  | 1 | TRUE | wye
46 | LV_62-42_0_8_load_51 | 66 | 0.005351 | 0.0013411 | 0 | 0 |  | 1 | TRUE | wye
47 | LV_62-42_0_8_load_60 | 68 | 0.0063986 | 0.0016036 | 0 | 0 |  | 1 | TRUE | wye
48 | LV_62-42_0_8_load_75 | 69 | 0.02395 | 0.0060024 | 0 | 0 |  | 1 | TRUE | wye
49 | LV_62-42_0_8_load_84 | 70 | 0.0095286 | 0.0023881 | 0 | 0 |  | 1 | TRUE | wye
50 | LV_62-42_0_8_load_89 | 73 | 0.0052457 | 0.0013147 | 0 | 0 |  | 1 | TRUE | wye
51 | LV_62-42_0_8_load_82 | 74 | 0.0013453 | 0.00033717 | 0 | 0 |  | 1 | TRUE | wye
52 | LV_62-42_0_8_load_78 | 75 | 0.0015305 | 0.00038358 | 0 | 0 |  | 1 | TRUE | wye
53 | LV_62-42_0_8_load_62 | 76 | 0.0018211 | 0.00045641 | 0 | 0 |  | 1 | TRUE | wye
54 | LV_62-42_0_8_load_63 | 77 | 0.0018327 | 0.00045931 | 0 | 0 |  | 1 | TRUE | wye
55 | LV_62-42_0_8_load_65 | 78 | 0.002023 | 0.000507 | 0 | 0 |  | 1 | TRUE | wye
56 | LV_62-42_0_8_load_68 | 79 | 0.001858 | 0.00046566 | 0 | 0 |  | 1 | TRUE | wye
57 | LV_62-42_0_8_load_79 | 80 | 0.0013364 | 0.00033494 | 0 | 0 |  | 1 | TRUE | wye
58 | LV_62-42_0_8_load_81 | 81 | 0.0013419 | 0.00033631 | 0 | 0 |  | 1 | TRUE | wye
59 | LV_62-42_0_8_load_83 | 82 | 0.0013411 | 0.00033612 | 0 | 0 |  | 1 | TRUE | wye
60 | LV_62-42_0_8_load_86 | 83 | 0.0013258 | 0.00033229 | 0 | 0 |  | 1 | TRUE | wye
61 | LV_62-42_0_8_load_87 | 84 | 0.0013575 | 0.00034023 | 0 | 0 |  | 1 | TRUE | wye

## ext_grid
| name | bus | vm_pu | va_degree | slack_weight | in_service
0 |  | 21 | 1 | 0 | 1 | TRUE

## line
| name | std_type | from_bus | to_bus | length_km | r_ohm_per_km | x_ohm_per_km | c_nf_per_km | g_us_per_km | max_i_ka | df | parallel | type | in_service
0 | LV_62-42_0_8_line_0 |  | 0 | 1 | 0.0148 | 0.125 | 0.08 | 261 | 0 | 0.364 | 1 | 1 | cs | TRUE
1 | LV_62-42_0_8_line_1 |  | 1 | 2 | 0.018437 | 0.125 | 0.08 | 261 | 0 | 0.364 | 1 | 1 | cs | TRUE
2 | LV_62-42_0_8_line_2 |  | 1 | 3 | 0.018949 | 0.125 | 0.08 | 261 | 0 | 0.364 | 1 | 1 | cs | TRUE
3 | LV_62-42_0_8_line_3 |  | 3 | 4 | 0.00715 | 0.125 | 0.08 | 261 | 0 | 0.364 | 1 | 1 | cs | TRUE
4 | LV_62-42_0_8_line_4 |  | 3 | 5 | 0.043918 | 0.125 | 0.08 | 261 | 0 | 0.364 | 1 | 1 | cs | TRUE
5 | LV_62-42_0_8_line_5 |  | 4 | 6 | 0.026059 | 0.125 | 0.08 | 261 | 0 | 0.364 | 1 | 1 | cs | TRUE
6 | LV_62-42_0_8_line_6 |  | 4 | 7 | 0.032465 | 0.125 | 0.08 | 261 | 0 | 0.364 | 1 | 1 | cs | TRUE
7 | LV_62-42_0_8_line_7 |  | 5 | 8 | 0.008789 | 0.125 | 0.08 | 261 | 0 | 0.364 | 1 | 3 | cs | TRUE
8 | LV_62-42_0_8_line_8 |  | 6 | 9 | 0.020303 | 0.125 | 0.08 | 261 | 0 | 0.364 | 1 | 1 | cs | TRUE
9 | LV_62-42_0_8_line_9 |  | 7 | 10 | 0.020623 | 0.125 | 0.08 | 261 | 0 | 0.364 | 1 | 1 | cs | TRUE
10 | LV_62-42_0_8_line_10 |  | 8 | 11 | 0.017107 | 0.125 | 0.08 | 261 | 0 | 0.364 | 1 | 3 | cs | TRUE
11 | LV_62-42_0_8_line_11 |  | 9 | 39 | 0.024032 | 0.125 | 0.08 | 261 | 0 | 0.364 | 1 | 1 | cs | TRUE
12 | LV_62-42_0_8_line_12 |  | 10 | 69 | 0.028824 | 0.125 | 0.08 | 261 | 0 | 0.364 | 1 | 1 | cs | TRUE
13 | LV_62-42_0_8_line_13 |  | 11 | 66 | 0.034153 | 0.125 | 0.08 | 261 | 0 | 0.364 | 1 | 3 | cs | TRUE
14 | LV_62-42_0_8_line_14 |  | 12 | 13 | 0.10352 | 0.125 | 0.08 | 261 | 0 | 0.364 | 1 | 1 | cs | TRUE
15 | LV_62-42_0_8_line_15 |  | 13 | 14 | 0.03469 | 0.125 | 0.08 | 261 | 0 | 0.364 | 1 | 1 | cs | TRUE
16 | LV_62-42_0_8_line_16 |  | 14 | 17 | 0.0063737 | 0.125 | 0.08 | 261 | 0 | 0.364 | 1 | 1 | cs | TRUE
17 | LV_62-42_0_8_line_17 |  | 15 | 16 | 0.0087239 | 0.125 | 0.08 | 261 | 0 | 0.364 | 1 | 1 | cs | TRUE
18 | LV_62-42_0_8_line_18 |  | 16 | 24 | 0.028224 | 0.125 | 0.08 | 261 | 0 | 0.364 | 1 | 1 | cs | TRUE
19 | LV_62-42_0_8_line_19 |  | 17 | 20 | 0.059929 | 0.125 | 0.08 | 261 | 0 | 0.364 | 1 | 1 | cs | TRUE
20 | LV_62-42_0_8_line_20 |  | 18 | 19 | 0.054707 | 0.125 | 0.08 | 261 | 0 | 0.364 | 1 | 1 | cs | TRUE
21 | LV_62-42_0_8_line_21 |  | 18 | 20 | 0.18703 | 0.125 | 0.08 | 261 | 0 | 0.364 | 1 | 3 | cs | TRUE
22 | LV_62-42_0_8_line_22 |  | 18 | 21 | 0.0322 | 0.125 | 0.08 | 261 | 0 | 0.364 | 1 | 4 | cs | TRUE
23 | LV_62-42_0_8_line_23 |  | 21 | 43 | 0.0019501 | 0.125 | 0.08 | 261 | 0 | 0.364 | 1 | 4 | cs | TRUE
24 | LV_62-42_0_8_line_24 |  | 22 | 23 | 0.010825 | 0.125 | 0.08 | 261 | 0 | 0.364 | 1 | 4 | cs | TRUE
25 | LV_62-42_0_8_line_25 |  | 22 | 24 | 0.024335 | 0.125 | 0.08 | 261 | 0 | 0.364 | 1 | 4 | cs | TRUE
26 | LV_62-42_0_8_line_26 |  | 23 | 25 | 0.021031 | 0.125 | 0.08 | 261 | 0 | 0.364 | 1 | 4 | cs | TRUE
27 | LV_62-42_0_8_line_27 |  | 24 | 26 | 0.013221 | 0.125 | 0.08 | 261 | 0 | 0.364 | 1 | 4 | cs | TRUE
28 | LV_62-42_0_8_line_28 |  | 25 | 27 | 0.0080369 | 0.125 | 0.08 | 261 | 0 | 0.364 | 1 | 4 | cs | TRUE
29 | LV_62-42_0_8_line_29 |  | 26 | 28 | 0.030836 | 0.125 | 0.08 | 261 | 0 | 0.364 | 1 | 4 | cs | TRUE
30 | LV_62-42_0_8_line_30 |  | 26 | 29 | 0.021777 | 0.125 | 0.08 | 261 | 0 | 0.364 | 1 | 1 | cs | TRUE
31 | LV_62-42_0_8_line_31 |  | 27 | 30 | 0.023688 | 0.125 | 0.08 | 261 | 0 | 0.364 | 1 | 4 | cs | TRUE
32 | LV_62-42_0_8_line_32 |  | 28 | 31 | 0.019512 | 0.125 | 0.08 | 261 | 0 | 0.364 | 1 | 1 | cs | TRUE
33 | LV_62-42_0_8_line_33 |  | 28 | 32 | 0.019559 | 0.125 | 0.08 | 261 | 0 | 0.364 | 1 | 4 | cs | TRUE
34 | LV_62-42_0_8_line_34 |  | 29 | 33 | 0.010237 | 0.125 | 0.08 | 261 | 0 | 0.364 | 1 | 1 | cs | TRUE
35 | LV_62-42_0_8_line_35 |  | 30 | 34 | 0.022893 | 0.125 | 0.08 | 261 | 0 | 0.364 | 1 | 4 | cs | TRUE
36 | LV_62-42_0_8_line_36 |  | 31 | 35 | 0.010576 | 0.125 | 0.08 | 261 | 0 | 0.364 | 1 | 1 | cs | TRUE
37 | LV_62-42_0_8_line_37 |  | 32 | 36 | 0.023917 | 0.125 | 0.08 | 261 | 0 | 0.364 | 1 | 4 | cs | TRUE
38 | LV_62-42_0_8_line_38 |  | 34 | 37 | 0.018111 | 0.125 | 0.08 | 261 | 0 | 0.364 | 1 | 4 | cs | TRUE
39 | LV_62-42_0_8_line_39 |  | 34 | 38 | 0.029564 | 0.125 | 0.08 | 261 | 0 | 0.364 | 1 | 1 | cs | TRUE
40 | LV_62-42_0_8_line_40 |  | 35 | 56 | 0.0076221 | 0.125 | 0.08 | 261 | 0 | 0.364 | 1 | 1 | cs | TRUE
41 | LV_62-42_0_8_line_41 |  | 36 | 50 | 0.0077895 | 0.125 | 0.08 | 261 | 0 | 0.364 | 1 | 1 | cs | TRUE
42 | LV_62-42_0_8_line_42 |  | 36 | 51 | 0.0047618 | 0.125 | 0.08 | 261 | 0 | 0.364 | 1 | 4 | cs | TRUE
43 | LV_62-42_0_8_line_43 |  | 37 | 41 | 0.017225 | 0.125 | 0.08 | 261 | 0 | 0.364 | 1 | 4 | cs | TRUE
44 | LV_62-42_0_8_line_44 |  | 38 | 42 | 0.020207 | 0.125 | 0.08 | 261 | 0 | 0.364 | 1 | 1 | cs | TRUE
45 | LV_62-42_0_8_line_45 |  | 39 | 40 | 0.036986 | 0.125 | 0.08 | 261 | 0 | 0.364 | 1 | 1 | cs | TRUE
46 | LV_62-42_0_8_line_46 |  | 41 | 43 | 0.012447 | 0.125 | 0.08 | 261 | 0 | 0.364 | 1 | 4 | cs | TRUE
47 | LV_62-42_0_8_line_47 |  | 42 | 44 | 0.028089 | 0.125 | 0.08 | 261 | 0 | 0.364 | 1 | 1 | cs | TRUE
48 | LV_62-42_0_8_line_48 |  | 45 | 46 | 0.015376 | 0.125 | 0.08 | 261 | 0 | 0.364 | 1 | 1 | cs | TRUE
49 | LV_62-42_0_8_line_49 |  | 46 | 67 | 0.026219 | 0.125 | 0.08 | 261 | 0 | 0.364 | 1 | 1 | cs | TRUE
50 | LV_62-42_0_8_line_50 |  | 47 | 48 | 0.017727 | 0.125 | 0.08 | 261 | 0 | 0.364 | 1 | 4 | cs | TRUE
51 | LV_62-42_0_8_line_51 |  | 47 | 49 | 0.0068326 | 0.125 | 0.08 | 261 | 0 | 0.364 | 1 | 4 | cs | TRUE
52 | LV_62-42_0_8_line_52 |  | 48 | 61 | 0.019159 | 0.125 | 0.08 | 261 | 0 | 0.364 | 1 | 4 | cs | TRUE
53 | LV_62-42_0_8_line_53 |  | 48 | 62 | 0.0019742 | 0.125 | 0.08 | 261 | 0 | 0.364 | 1 | 1 | cs | TRUE
54 | LV_62-42_0_8_line_54 |  | 49 | 63 | 0.011586 | 0.125 | 0.08 | 261 | 0 | 0.364 | 1 | 4 | cs | TRUE
55 | LV_62-42_0_8_line_55 |  | 50 | 52 | 0.020013 | 0.125 | 0.08 | 261 | 0 | 0.364 | 1 | 1 | cs | TRUE
56 | LV_62-42_0_8_line_56 |  | 51 | 53 | 0.01284 | 0.125 | 0.08 | 261 | 0 | 0.364 | 1 | 4 | cs | TRUE
57 | LV_62-42_0_8_line_57 |  | 52 | 54 | 0.030728 | 0.125 | 0.08 | 261 | 0 | 0.364 | 1 | 1 | cs | TRUE
58 | LV_62-42_0_8_line_58 |  | 53 | 55 | 0.01578 | 0.125 | 0.08 | 261 | 0 | 0.364 | 1 | 4 | cs | TRUE
59 | LV_62-42_0_8_line_59 |  | 54 | 57 | 0.049684 | 0.125 | 0.08 | 261 | 0 | 0.364 | 1 | 1 | cs | TRUE
60 | LV_62-42_0_8_line_60 |  | 55 | 58 | 0.0065335 | 0.125 | 0.08 | 261 | 0 | 0.364 | 1 | 4 | cs | TRUE
61 | LV_62-42_0_8_line_61 |  | 56 | 59 | 0.013366 | 0.125 | 0.08 | 261 | 0 | 0.364 | 1 | 1 | cs | TRUE
62 | LV_62-42_0_8_line_62 |  | 57 | 60 | 0.018382 | 0.125 | 0.08 | 261 | 0 | 0.364 | 1 | 1 | cs | TRUE
63 | LV_62-42_0_8_line_63 |  | 58 | 65 | 0.02598 | 0.125 | 0.08 | 261 | 0 | 0.364 | 1 | 4 | cs | TRUE
64 | LV_62-42_0_8_line_64 |  | 61 | 64 | 0.02071 | 0.125 | 0.08 | 261 | 0 | 0.364 | 1 | 4 | cs | TRUE
65 | LV_62-42_0_8_line_65 |  | 63 | 65 | 0.027824 | 0.125 | 0.08 | 261 | 0 | 0.364 | 1 | 4 | cs | TRUE
66 | LV_62-42_0_8_line_66 |  | 64 | 70 | 0.013417 | 0.125 | 0.08 | 261 | 0 | 0.364 | 1 | 4 | cs | TRUE
67 | LV_62-42_0_8_line_67 |  | 64 | 71 | 0.014033 | 0.125 | 0.08 | 261 | 0 | 0.364 | 1 | 1 | cs | TRUE
68 | LV_62-42_0_8_line_68 |  | 65 | 76 | 0.020118 | 0.125 | 0.08 | 261 | 0 | 0.364 | 1 | 1 | cs | TRUE
69 | LV_62-42_0_8_line_69 |  | 66 | 67 | 0.0085971 | 0.125 | 0.08 | 261 | 0 | 0.364 | 1 | 4 | cs | TRUE
70 | LV_62-42_0_8_line_70 |  | 67 | 68 | 0.016875 | 0.125 | 0.08 | 261 | 0 | 0.364 | 1 | 4 | cs | TRUE
71 | LV_62-42_0_8_line_71 |  | 68 | 72 | 0.021601 | 0.125 | 0.08 | 261 | 0 | 0.364 | 1 | 4 | cs | TRUE
72 | LV_62-42_0_8_line_72 |  | 70 | 73 | 0.026491 | 0.125 | 0.08 | 261 | 0 | 0.364 | 1 | 4 | cs | TRUE
73 | LV_62-42_0_8_line_73 |  | 71 | 74 | 0.013572 | 0.125 | 0.08 | 261 | 0 | 0.364 | 1 | 1 | cs | TRUE
74 | LV_62-42_0_8_line_74 |  | 71 | 75 | 0.010586 | 0.125 | 0.08 | 261 | 0 | 0.364 | 1 | 1 | cs | TRUE
75 | LV_62-42_0_8_line_75 |  | 72 | 73 | 0.021765 | 0.125 | 0.08 | 261 | 0 | 0.364 | 1 | 4 | cs | TRUE
76 | LV_62-42_0_8_line_76 |  | 75 | 80 | 0.0039386 | 0.125 | 0.08 | 261 | 0 | 0.364 | 1 | 1 | cs | TRUE
77 | LV_62-42_0_8_line_77 |  | 76 | 77 | 5.8517e-05 | 0.125 | 0.08 | 261 | 0 | 0.364 | 1 | 1 | cs | TRUE
78 | LV_62-42_0_8_line_78 |  | 77 | 78 | 0.0025381 | 0.125 | 0.08 | 261 | 0 | 0.364 | 1 | 1 | cs | TRUE
79 | LV_62-42_0_8_line_79 |  | 78 | 79 | 5.9346e-05 | 0.125 | 0.08 | 261 | 0 | 0.364 | 1 | 1 | cs | TRUE
80 | LV_62-42_0_8_line_80 |  | 80 | 81 | 0.0086671 | 0.125 | 0.08 | 261 | 0 | 0.364 | 1 | 1 | cs | TRUE
81 | LV_62-42_0_8_line_81 |  | 81 | 82 | 0.0038024 | 0.125 | 0.08 | 261 | 0 | 0.364 | 1 | 1 | cs | TRUE
82 | LV_62-42_0_8_line_82 |  | 82 | 83 | 0.011914 | 0.125 | 0.08 | 261 | 0 | 0.364 | 1 | 1 | cs | TRUE
83 | LV_62-42_0_8_line_83 |  | 83 | 84 | 0.0046091 | 0.125 | 0.08 | 261 | 0 | 0.364 | 1 | 1 | cs | TRUE

## trafo
| name | std_type | hv_bus | lv_bus | sn_mva | vn_hv_kv | vn_lv_kv | vk_percent | vkr_percent | pfe_kw | i0_percent | shift_degree | tap_side | tap_neutral | tap_min | tap_max | tap_step_percent | tap_step_degree | tap_pos | tap_phase_shifter | parallel | df | in_service
0 | LV_62-42_0_8_trafo_71 | 0.63 MVA 20/0.4 kV | 85 | 21 | 0.63 | 20 | 0.4 | 6 | 1.206 | 1.65 | 0.2619 | 150 | hv | 0 | -2 | 2 | 2.5 | 0 | 0 | FALSE | 1 | 1 | TRUE

## line_geodata
| x0 | y0 | x1 | y1 | x2 | y2 | x3 | y3 | x4 | y4 | x5 | y5
0 | 2687005.3628 | 1255735.387 | 2686991.8162 | 1255741.3487
1 | 2687005.3628 | 1255735.387 | 2686999.8844 | 1255732.4487 | 2686987.6642 | 1255732.4693
2 | 2687022.7491 | 1255727.7366 | 2687005.3628 | 1255735.387
3 | 2687025.1695 | 1255734.4662 | 2687022.7491 | 1255727.7366
4 | 2687022.7491 | 1255727.7366 | 2687003.0356 | 1255688.4912
5 | 2687025.1695 | 1255734.4662 | 2687049.4248 | 1255724.9396
6 | 2687025.1695 | 1255734.4662 | 2687037.1899 | 1255764.6242
7 | 2687003.0356 | 1255688.4912 | 2686999.0905 | 1255680.6374
8 | 2687068.3222 | 1255717.5175 | 2687049.4248 | 1255724.9396
9 | 2687044.8257 | 1255783.7819 | 2687037.1899 | 1255764.6242
10 | 2686991.4116 | 1255665.3505 | 2686999.0905 | 1255680.6374
11 | 2687090.6909 | 1255708.7318 | 2687068.3222 | 1255717.5175
12 | 2687072.2507 | 1255774.667 | 2687044.8257 | 1255783.7819
13 | 2686991.4116 | 1255665.3505 | 2687020.969 | 1255648.2402
14 | 2687324.2845 | 1255895.0484 | 2687408.8392 | 1255835.3283
15 | 2687324.2845 | 1255895.0484 | 2687298.3453 | 1255907.2532 | 2687292.8267 | 1255909.6669
16 | 2687286.9871 | 1255912.221 | 2687292.8267 | 1255909.6669
17 | 2687254.5016 | 1255640.4905 | 2687262.8528 | 1255643.0135
18 | 2687234.4301 | 1255622.5032 | 2687244.3959 | 1255626.0083 | 2687254.5016 | 1255640.4905 | 2687254.5016 | 1255640.4905
19 | 2687232.8565 | 1255937.8546 | 2687255.7244 | 1255925.8949 | 2687286.9871 | 1255912.221
20 | 2687174.8637 | 1255760.0431 | 2687122.9143 | 1255777.1923
21 | 2687174.8637 | 1255760.0431 | 2687232.8565 | 1255937.8546
22 | 2687174.8637 | 1255760.0431 | 2687168.4661 | 1255742.7022 | 2687163.3726 | 1255729.9658
23 | 2687163.3726 | 1255729.9658 | 2687162.6485 | 1255728.1552
24 | 2687220.8192 | 1255640.8842 | 2687211.4671 | 1255646.3367
25 | 2687234.4301 | 1255622.5032 | 2687233.1281 | 1255630.4902 | 2687225.7683 | 1255637.9987 | 2687220.8192 | 1255640.8842
26 | 2687193.2983 | 1255656.9297 | 2687211.4671 | 1255646.3367
27 | 2687234.4301 | 1255622.5032 | 2687231.5352 | 1255614.1986 | 2687229.3517 | 1255610.3413
28 | 2687186.3553 | 1255660.9776 | 2687193.2983 | 1255656.9297
29 | 2687214.1555 | 1255583.4857 | 2687229.3517 | 1255610.3413
30 | 2687229.3517 | 1255610.3413 | 2687238.4671 | 1255606.0389 | 2687248.3863 | 1255599.8397
31 | 2687186.3553 | 1255660.9776 | 2687165.8913 | 1255672.9087
32 | 2687214.1555 | 1255583.4857 | 2687197.7731 | 1255594.0842
33 | 2687214.1555 | 1255583.4857 | 2687204.5275 | 1255566.4604
34 | 2687248.3863 | 1255599.8397 | 2687255.5365 | 1255595.3711 | 2687256.8965 | 1255594.1835
35 | 2687146.1139 | 1255684.4396 | 2687165.8913 | 1255672.9087
36 | 2687188.893 | 1255599.8292 | 2687197.7731 | 1255594.0842
37 | 2687192.7544 | 1255545.6415 | 2687204.5275 | 1255566.4604
38 | 2687146.1139 | 1255684.4396 | 2687154.5493 | 1255700.4659
39 | 2687146.1139 | 1255684.4396 | 2687130.7089 | 1255659.2058
40 | 2687188.893 | 1255599.8292 | 2687188.6116 | 1255600.0112 | 2687182.9674 | 1255604.6203
41 | 2687192.7544 | 1255545.6415 | 2687199.2443 | 1255541.3337
42 | 2687192.7544 | 1255545.6415 | 2687188.6762 | 1255548.0997
43 | 2687158.0268 | 1255716.5983 | 2687157.8734 | 1255716.2148 | 2687158.6837 | 1255708.3207 | 2687154.5493 | 1255700.4659
44 | 2687120.1796 | 1255641.9586 | 2687130.7089 | 1255659.2058
45 | 2687090.6909 | 1255708.7318 | 2687081.9731 | 1255688.5993 | 2687087.6695 | 1255674.6723
46 | 2687158.0268 | 1255716.5983 | 2687162.6485 | 1255728.1552
47 | 2687120.1796 | 1255641.9586 | 2687138.2363 | 1255631.8387 | 2687143.7604 | 1255626.9296
48 | 2687051.1498 | 1255630.7683 | 2687058.8062 | 1255644.1022
49 | 2687028.4094 | 1255643.9331 | 2687051.1498 | 1255630.7683
50 | 2687096.7197 | 1255603.5396 | 2687081.5057 | 1255612.7118
51 | 2687096.7197 | 1255603.5396 | 2687102.5707 | 1255600.0112
52 | 2687081.5057 | 1255612.7118 | 2687071.6886 | 1255596.2589
53 | 2687081.5057 | 1255612.7118 | 2687079.8148 | 1255613.7308
54 | 2687102.5707 | 1255600.0112 | 2687112.4926 | 1255594.0278
55 | 2687215.9186 | 1255530.2659 | 2687199.2443 | 1255541.3337
56 | 2687188.6762 | 1255548.0997 | 2687177.6792 | 1255554.7285
57 | 2687236.2946 | 1255508.2984 | 2687232.442 | 1255516.3479 | 2687226.5475 | 1255523.2108 | 2687215.9186 | 1255530.2659
58 | 2687177.6792 | 1255554.7285 | 2687164.1648 | 1255562.8746
59 | 2687236.2946 | 1255508.2984 | 2687245.0099 | 1255518.3567 | 2687249.2727 | 1255525.981 | 2687261.9558 | 1255528.87 | 2687267.4895 | 1255539.8267 | 2687267.4548 | 1255542.1835
60 | 2687158.5693 | 1255566.2475 | 2687164.1648 | 1255562.8746
61 | 2687171.7474 | 1255611.699 | 2687177.7773 | 1255608.8585 | 2687182.9674 | 1255604.6203
62 | 2687267.4548 | 1255542.1835 | 2687276.6552 | 1255558.097
63 | 2687136.3192 | 1255579.6593 | 2687158.5693 | 1255566.2475
64 | 2687061.0767 | 1255578.474 | 2687071.6886 | 1255596.2589
65 | 2687136.3192 | 1255579.6593 | 2687112.4926 | 1255594.0278
66 | 2687061.0767 | 1255578.474 | 2687049.6674 | 1255585.5346
67 | 2687073.0361 | 1255571.0775 | 2687061.0767 | 1255578.474
68 | 2687136.3192 | 1255579.6593 | 2687125.9213 | 1255562.4368
69 | 2687028.4094 | 1255643.9331 | 2687020.969 | 1255648.2402
70 | 2687028.4094 | 1255643.9331 | 2687019.7361 | 1255629.458
71 | 2687008.6334 | 1255610.9283 | 2687019.7361 | 1255629.458
72 | 2687049.6674 | 1255585.5346 | 2687027.141 | 1255599.4749
73 | 2687073.0361 | 1255571.0775 | 2687085.1901 | 1255565.0372
74 | 2687073.0361 | 1255571.0775 | 2687067.6507 | 1255561.9635
75 | 2687008.6334 | 1255610.9283 | 2687027.141 | 1255599.4749
76 | 2687067.6507 | 1255561.9635 | 2687065.647 | 1255558.5727
77 | 2687125.9213 | 1255562.4368 | 2687125.8911 | 1255562.3867
78 | 2687125.8911 | 1255562.3867 | 2687124.5792 | 1255560.2139
79 | 2687124.5792 | 1255560.2139 | 2687124.5486 | 1255560.1631
80 | 2687061.2379 | 1255551.1109 | 2687061.2379 | 1255551.1109 | 2687065.647 | 1255558.5727
81 | 2687061.2379 | 1255551.1109 | 2687057.6246 | 1255549.9265
82 | 2687057.6246 | 1255549.9265 | 2687053.7082 | 1255548.6428 | 2687052.4548 | 1255546.6673 | 2687047.1466 | 1255545.4202
83 | 2687042.6597 | 1255544.366 | 2687042.6597 | 1255544.366 | 2687047.1466 | 1255545.4202

## bus_geodata
| x | y | coords
0 | 2686991.8162 | 1255741.3487
1 | 2687005.3628 | 1255735.387
2 | 2686987.6642 | 1255732.4693
3 | 2687022.7491 | 1255727.7366
4 | 2687025.1695 | 1255734.4662
5 | 2687003.0356 | 1255688.4912
6 | 2687049.4248 | 1255724.9396
7 | 2687037.1899 | 1255764.6242
8 | 2686999.0905 | 1255680.6374
9 | 2687068.3222 | 1255717.5175
10 | 2687044.8257 | 1255783.7819
11 | 2686991.4116 | 1255665.3505
12 | 2687408.8392 | 1255835.3283
13 | 2687324.2845 | 1255895.0484
14 | 2687292.8267 | 1255909.6669
15 | 2687262.8528 | 1255643.0135
16 | 2687254.5016 | 1255640.4905
17 | 2687286.9872 | 1255912.221
18 | 2687174.8637 | 1255760.0431
19 | 2687122.9143 | 1255777.1923
20 | 2687232.8565 | 1255937.8546
21 | 2687163.3726 | 1255729.9658
22 | 2687220.8192 | 1255640.8842
23 | 2687211.4671 | 1255646.3367
24 | 2687234.4301 | 1255622.5032
25 | 2687193.2983 | 1255656.9297
26 | 2687229.3517 | 1255610.3413
27 | 2687186.3553 | 1255660.9776
28 | 2687214.1555 | 1255583.4857
29 | 2687248.3863 | 1255599.8397
30 | 2687165.8913 | 1255672.9087
31 | 2687197.7731 | 1255594.0842
32 | 2687204.5275 | 1255566.4604
33 | 2687256.8965 | 1255594.1835
34 | 2687146.1139 | 1255684.4396
35 | 2687188.893 | 1255599.8292
36 | 2687192.7544 | 1255545.6415
37 | 2687154.5493 | 1255700.4659
38 | 2687130.7089 | 1255659.2058
39 | 2687090.6909 | 1255708.7318
40 | 2687087.6695 | 1255674.6723
41 | 2687158.0268 | 1255716.5983
42 | 2687120.1796 | 1255641.9586
43 | 2687162.6485 | 1255728.1552
44 | 2687143.7604 | 1255626.9296
45 | 2687058.8062 | 1255644.1022
46 | 2687051.1498 | 1255630.7683
47 | 2687096.7197 | 1255603.5396
48 | 2687081.5057 | 1255612.7118
49 | 2687102.5707 | 1255600.0112
50 | 2687199.2443 | 1255541.3337
51 | 2687188.6762 | 1255548.0997
52 | 2687215.9186 | 1255530.2659
53 | 2687177.6792 | 1255554.7285
54 | 2687236.2946 | 1255508.2984
55 | 2687164.1648 | 1255562.8746
56 | 2687182.9674 | 1255604.6203
57 | 2687267.4548 | 1255542.1835
58 | 2687158.5693 | 1255566.2475
59 | 2687171.7474 | 1255611.699
60 | 2687276.6552 | 1255558.097
61 | 2687071.6886 | 1255596.2589
62 | 2687079.8148 | 1255613.7308
63 | 2687112.4926 | 1255594.0278
64 | 2687061.0767 | 1255578.474
65 | 2687136.3192 | 1255579.6593
66 | 2687020.969 | 1255648.2402
67 | 2687028.4094 | 1255643.9331
68 | 2687019.7361 | 1255629.458
69 | 2687072.2507 | 1255774.667
70 | 2687049.6674 | 1255585.5346
71 | 2687073.0361 | 1255571.0775
72 | 2687008.6334 | 1255610.9283
73 | 2687027.141 | 1255599.4749
74 | 2687085.1901 | 1255565.0372
75 | 2687067.6507 | 1255561.9635
76 | 2687125.9213 | 1255562.4368
77 | 2687125.8911 | 1255562.3867
78 | 2687124.5792 | 1255560.2139
79 | 2687124.5486 | 1255560.1631
80 | 2687065.647 | 1255558.5727
81 | 2687061.2379 | 1255551.1109
82 | 2687057.6246 | 1255549.9265
83 | 2687047.1466 | 1255545.4202
84 | 2687042.6597 | 1255544.366
85 | 2687174.8637 | 1255760.0431

## line_std_types
| c_nf_per_km | r_ohm_per_km | x_ohm_per_km | max_i_ka | type | q_mm2 | alpha | voltage_rating
NAYY 4x50 SE | 210 | 0.642 | 0.083 | 0.142 | cs | 50 | 0.00403 | LV
NAYY 4x120 SE | 264 | 0.225 | 0.08 | 0.242 | cs | 120 | 0.00403 | LV
NAYY 4x150 SE | 261 | 0.208 | 0.08 | 0.27 | cs | 150 | 0.00403 | LV
NA2XS2Y 1x95 RM/25 12/20 kV | 216 | 0.313 | 0.132 | 0.252 | cs | 95 | 0.00403 | MV
NA2XS2Y 1x185 RM/25 12/20 kV | 273 | 0.161 | 0.117 | 0.362 | cs | 185 | 0.00403 | MV
NA2XS2Y 1x240 RM/25 12/20 kV | 304 | 0.122 | 0.112 | 0.421 | cs | 240 | 0.00403 | MV
NA2XS2Y 1x95 RM/25 6/10 kV | 315 | 0.313 | 0.123 | 0.249 | cs | 95 | 0.00403 | MV
NA2XS2Y 1x185 RM/25 6/10 kV | 406 | 0.161 | 0.11 | 0.358 | cs | 185 | 0.00403 | MV
NA2XS2Y 1x240 RM/25 6/10 kV | 456 | 0.122 | 0.105 | 0.416 | cs | 240 | 0.00403 | MV
NA2XS2Y 1x150 RM/25 12/20 kV | 250 | 0.206 | 0.116 | 0.319 | cs | 150 | 0.00403 | MV
NA2XS2Y 1x120 RM/25 12/20 kV | 230 | 0.253 | 0.119 | 0.283 | cs | 120 | 0.00403 | MV
NA2XS2Y 1x70 RM/25 12/20 kV | 190 | 0.443 | 0.132 | 0.22 | cs | 70 | 0.00403 | MV
NA2XS2Y 1x150 RM/25 6/10 kV | 360 | 0.206 | 0.11 | 0.315 | cs | 150 | 0.00403 | MV
NA2XS2Y 1x120 RM/25 6/10 kV | 340 | 0.253 | 0.113 | 0.28 | cs | 120 | 0.00403 | MV
NA2XS2Y 1x70 RM/25 6/10 kV | 280 | 0.443 | 0.123 | 0.217 | cs | 70 | 0.00403 | MV
N2XS(FL)2Y 1x120 RM/35 64/110 kV | 112 | 0.153 | 0.166 | 0.366 | cs | 120 | 0.00393 | HV
N2XS(FL)2Y 1x185 RM/35 64/110 kV | 125 | 0.099 | 0.156 | 0.457 | cs | 185 | 0.00393 | HV
N2XS(FL)2Y 1x240 RM/35 64/110 kV | 135 | 0.075 | 0.149 | 0.526 | cs | 240 | 0.00393 | HV
N2XS(FL)2Y 1x300 RM/35 64/110 kV | 144 | 0.06 | 0.144 | 0.588 | cs | 300 | 0.00393 | HV
15-AL1/3-ST1A 0.4 | 11 | 1.8769 | 0.35 | 0.105 | ol | 16 | 0.00403 | LV
24-AL1/4-ST1A 0.4 | 11.25 | 1.2012 | 0.335 | 0.14 | ol | 24 | 0.00403 | LV
48-AL1/8-ST1A 0.4 | 12.2 | 0.5939 | 0.3 | 0.21 | ol | 48 | 0.00403 | LV
94-AL1/15-ST1A 0.4 | 13.2 | 0.306 | 0.29 | 0.35 | ol | 94 | 0.00403 | LV
34-AL1/6-ST1A 10.0 | 9.7 | 0.8342 | 0.36 | 0.17 | ol | 34 | 0.00403 | MV
48-AL1/8-ST1A 10.0 | 10.1 | 0.5939 | 0.35 | 0.21 | ol | 48 | 0.00403 | MV
70-AL1/11-ST1A 10.0 | 10.4 | 0.4132 | 0.339 | 0.29 | ol | 70 | 0.00403 | MV
94-AL1/15-ST1A 10.0 | 10.75 | 0.306 | 0.33 | 0.35 | ol | 94 | 0.00403 | MV
122-AL1/20-ST1A 10.0 | 11.1 | 0.2376 | 0.323 | 0.41 | ol | 122 | 0.00403 | MV
149-AL1/24-ST1A 10.0 | 11.25 | 0.194 | 0.315 | 0.47 | ol | 149 | 0.00403 | MV
34-AL1/6-ST1A 20.0 | 9.15 | 0.8342 | 0.382 | 0.17 | ol | 34 | 0.00403 | MV
48-AL1/8-ST1A 20.0 | 9.5 | 0.5939 | 0.372 | 0.21 | ol | 48 | 0.00403 | MV
70-AL1/11-ST1A 20.0 | 9.7 | 0.4132 | 0.36 | 0.29 | ol | 70 | 0.00403 | MV
94-AL1/15-ST1A 20.0 | 10 | 0.306 | 0.35 | 0.35 | ol | 94 | 0.00403 | MV
122-AL1/20-ST1A 20.0 | 10.3 | 0.2376 | 0.344 | 0.41 | ol | 122 | 0.00403 | MV
149-AL1/24-ST1A 20.0 | 10.5 | 0.194 | 0.337 | 0.47 | ol | 149 | 0.00403 | MV
184-AL1/30-ST1A 20.0 | 10.75 | 0.1571 | 0.33 | 0.535 | ol | 184 | 0.00403 | MV
243-AL1/39-ST1A 20.0 | 11 | 0.1188 | 0.32 | 0.645 | ol | 243 | 0.00403 | MV
48-AL1/8-ST1A 110.0 | 8 | 0.5939 | 0.46 | 0.21 | ol | 48 | 0.00403 | HV
70-AL1/11-ST1A 110.0 | 8.4 | 0.4132 | 0.45 | 0.29 | ol | 70 | 0.00403 | HV
94-AL1/15-ST1A 110.0 | 8.65 | 0.306 | 0.44 | 0.35 | ol | 94 | 0.00403 | HV
122-AL1/20-ST1A 110.0 | 8.5 | 0.2376 | 0.43 | 0.41 | ol | 122 | 0.00403 | HV
149-AL1/24-ST1A 110.0 | 8.75 | 0.194 | 0.41 | 0.47 | ol | 149 | 0.00403 | HV
184-AL1/30-ST1A 110.0 | 8.8 | 0.1571 | 0.4 | 0.535 | ol | 184 | 0.00403 | HV
243-AL1/39-ST1A 110.0 | 9 | 0.1188 | 0.39 | 0.645 | ol | 243 | 0.00403 | HV
305-AL1/39-ST1A 110.0 | 9.2 | 0.0949 | 0.38 | 0.74 | ol | 305 | 0.00403 | HV
490-AL1/64-ST1A 110.0 | 9.75 | 0.059 | 0.37 | 0.96 | ol | 490 | 0.00403 | HV
679-AL1/86-ST1A 110.0 | 9.95 | 0.042 | 0.36 | 1.15 | ol | 679 | 0.00403 | HV
490-AL1/64-ST1A 220.0 | 10 | 0.059 | 0.285 | 0.96 | ol | 490 | 0.00403 | HV
679-AL1/86-ST1A 220.0 | 11.7 | 0.042 | 0.275 | 1.15 | ol | 679 | 0.00403 | HV
490-AL1/64-ST1A 380.0 | 11 | 0.059 | 0.253 | 0.96 | ol | 490 | 0.00403 | HV
679-AL1/86-ST1A 380.0 | 14.6 | 0.042 | 0.25 | 1.15 | ol | 679 | 0.00403 | HV

## trafo_std_types
| i0_percent | pfe_kw | vkr_percent | sn_mva | vn_lv_kv | vn_hv_kv | vk_percent | shift_degree | vector_group | tap_side | tap_neutral | tap_min | tap_max | tap_step_degree | tap_step_percent | tap_phase_shifter
160 MVA 380/110 kV | 0.06 | 60 | 0.25 | 160 | 110 | 380 | 12.2 | 0 | Yy0 | hv | 0 | -9 | 9 | 0 | 1.5 | FALSE
100 MVA 220/110 kV | 0.06 | 55 | 0.26 | 100 | 110 | 220 | 12 | 0 | Yy0 | hv | 0 | -9 | 9 | 0 | 1.5 | FALSE
63 MVA 110/20 kV | 0.04 | 22 | 0.32 | 63 | 20 | 110 | 18 | 150 | YNd5 | hv | 0 | -9 | 9 | 0 | 1.5 | FALSE
40 MVA 110/20 kV | 0.05 | 18 | 0.34 | 40 | 20 | 110 | 16.2 | 150 | YNd5 | hv | 0 | -9 | 9 | 0 | 1.5 | FALSE
25 MVA 110/20 kV | 0.07 | 14 | 0.41 | 25 | 20 | 110 | 12 | 150 | YNd5 | hv | 0 | -9 | 9 | 0 | 1.5 | FALSE
63 MVA 110/10 kV | 0.04 | 22 | 0.32 | 63 | 10 | 110 | 18 | 150 | YNd5 | hv | 0 | -9 | 9 | 0 | 1.5 | FALSE
40 MVA 110/10 kV | 0.05 | 18 | 0.34 | 40 | 10 | 110 | 16.2 | 150 | YNd5 | hv | 0 | -9 | 9 | 0 | 1.5 | FALSE
25 MVA 110/10 kV | 0.07 | 14 | 0.41 | 25 | 10 | 110 | 12 | 150 | YNd5 | hv | 0 | -9 | 9 | 0 | 1.5 | FALSE
0.25 MVA 20/0.4 kV | 0.32 | 0.8 | 1.44 | 0.25 | 0.4 | 20 | 6 | 150 | Yzn5 | hv | 0 | -2 | 2 | 0 | 2.5 | FALSE
0.4 MVA 20/0.4 kV | 0.3375 | 1.35 | 1.425 | 0.4 | 0.4 | 20 | 6 | 150 | Dyn5 | hv | 0 | -2 | 2 | 0 | 2.5 | FALSE
0.63 MVA 20/0.4 kV | 0.2619 | 1.65 | 1.206 | 0.63 | 0.4 | 20 | 6 | 150 | Dyn5 | hv | 0 | -2 | 2 | 0 | 2.5 | FALSE
0.25 MVA 10/0.4 kV | 0.24 | 0.6 | 1.2 | 0.25 | 0.4 | 10 | 4 | 150 | Dyn5 | hv | 0 | -2 | 2 | 0 | 2.5 | FALSE
0.4 MVA 10/0.4 kV | 0.2375 | 0.95 | 1.325 | 0.4 | 0.4 | 10 | 4 | 150 | Dyn5 | hv | 0 | -2 | 2 | 0 | 2.5 | FALSE
0.63 MVA 10/0.4 kV | 0.1873 | 1.18 | 1.0794 | 0.63 | 0.4 | 10 | 4 | 150 | Dyn5 | hv | 0 | -2 | 2 | 0 | 2.5 | FALSE

## trafo3w_std_types
| sn_hv_mva | sn_mv_mva | sn_lv_mva | vn_hv_kv | vn_mv_kv | vn_lv_kv | vk_hv_percent | vk_mv_percent | vk_lv_percent | vkr_hv_percent | vkr_mv_percent | vkr_lv_percent | pfe_kw | i0_percent | shift_mv_degree | shift_lv_degree | vector_group | tap_side | tap_neutral | tap_min | tap_max | tap_step_percent
63/25/38 MVA 110/20/10 kV | 63 | 25 | 38 | 110 | 20 | 10 | 10.4 | 10.4 | 10.4 | 0.28 | 0.32 | 0.35 | 35 | 0.89 | 0 | 0 | YN0yn0yn0 | hv | 0 | -10 | 10 | 1.2
63/25/38 MVA 110/10/10 kV | 63 | 25 | 38 | 110 | 10 | 10 | 10.4 | 10.4 | 10.4 | 0.28 | 0.32 | 0.35 | 35 | 0.89 | 0 | 0 | YN0yn0yn0 | hv | 0 | -10 | 10 | 1.2

## fuse_std_types
| fuse_type | i_rated_a | t_avg | t_min | t_total | x_avg | x_min | x_total
HV 100A | HV 100A | 100 | 0 | [10.0, 3.64, 0.854, 0.281, 0.1, 0.0531, 0.022, 0.01] | [10.0, 4.267, 1.21, 0.403, 0.1, 0.058, 0.022, 0.01] | 0 | [300.0, 350.0, 450.0, 550.0, 700.0, 850.0, 1200.0, 1752.0] | [600.0, 700.0, 900.0, 1150.0, 1665.0, 2000.0, 3000.0, 4313.0]
HV 10A | HV 10A | 10 | 0 | [10.0, 1675.0, 0.344, 0.156, 0.1, 0.0417, 0.0171, 0.01] | [10.0, 1.3, 0.3, 0.155, 0.1, 0.0555, 0.023, 0.01] | 0 | [30.0, 32.0, 35.0, 37.0, 39.0, 50.0, 70.0, 88.0] | [60.0, 70.0, 80.0, 87.0, 94.0, 110.0, 150.0, 216.0]
HV 125A | HV 125A | 125 | 0 | [10.0, 1.82, 0.344, 0.1, 0.0467, 0.0269, 0.01] | [10.0, 2.478, 0.426, 0.1, 0.0427, 0.0211, 0.01] | 0 | [375.0, 500.0, 700.0, 925.0, 1200.0, 1500.0, 2341.0] | [750.0, 1000.0, 1500.0, 2200.0, 3000.0, 4000.0, 5765.0]
HV 160A | HV 160A | 160 | 0 | [10.0, 4.15, 1.03, 0.198, 0.1, 0.051, 0.0172, 0.01] | [10.0, 2.3, 0.734, 0.274, 0.1, 0.046, 0.0177, 0.01] | 0 | [480.0, 550.0, 700.0, 1000.0, 1260.0, 1600.0, 2500.0, 3227.0] | [960.0, 1300.0, 1700.0, 2200.0, 2996.0, 4000.0, 6000.0, 7946.0]
HV 16A | HV 16A | 16 | 0 | [10.0, 0.352, 0.164, 0.1, 0.0649, 0.0342, 0.01] | [10.0, 2.34, 0.722, 0.181, 0.1, 0.055, 0.0296, 0.01] | 0 | [48.0, 60.0, 65.0, 71.0, 80.0, 100.0, 162.0] | [96.0, 110.0, 125.0, 150.0, 168.0, 200.0, 250.0, 398.0]
HV 200A | HV 200A | 200 | 0 | [10.0, 4.267, 1.21, 0.403, 0.1, 0.058, 0.022, 0.01] | [10.0, 3.73, 1.654, 0.328, 0.1, 0.0531, 0.019, 0.01] | 0 | [600.0, 700.0, 900.0, 1150.0, 1665.0, 2000.0, 3000.0, 4313.0] | [1200.0, 1500.0, 1800.0, 2700.0, 3960.0, 5000.0, 7500.0, 10620.0]
HV 20A | HV 20A | 20 | 0 | [10.0, 1.3, 0.3, 0.155, 0.1, 0.0555, 0.023, 0.01] | [10.0, 1.3, 0.161, 0.1, 0.0611, 0.0399, 0.0141, 0.01] | 0 | [60.0, 70.0, 80.0, 87.0, 94.0, 110.0, 150.0, 216.0] | [120.0, 150.0, 200.0, 223.0, 260.0, 300.0, 450.0, 532.0]
HV 25A | HV 25A | 25 | 0 | [10.0, 2.512, 0.833, 0.299, 0.1, 0.0372, 0.0223, 0.01] | [10.0, 3.125, 0.597, 0.198, 0.1, 0.0378, 0.022, 0.01] | 0 | [75.0, 82.0, 90.0, 100.0, 124.0, 170.0, 200.0, 289.0] | [150.0, 170.0, 210.0, 250.0, 294.0, 400.0, 500.0, 711.0]
HV 31.5A | HV 31.5A | 31.5 | 0 | [10.0, 2.34, 0.722, 0.181, 0.1, 0.055, 0.0296, 0.01] | [10.0, 2.84, 0.368, 0.164, 0.1, 0.0621, 0.0378, 0.0195, 0.01] | 0 | [95.0, 110.0, 125.0, 150.0, 165.0, 200.0, 250.0, 390.0] | [189.0, 220.0, 300.0, 350.0, 393.0, 450.0, 530.0, 700.0, 960.0]
HV 40A | HV 40A | 40 | 0 | [10.0, 1.3, 0.161, 0.1, 0.0611, 0.0399, 0.0141, 0.01] | [10.0, 2.05, 0.369, 0.198, 0.1, 0.051, 0.0298, 0.01] | 0 | [120.0, 150.0, 200.0, 223.0, 260.0, 300.0, 450.0, 532.0] | [240.0, 300.0, 400.0, 450.0, 530.0, 650.0, 800.0, 1311.0]
HV 50A | HV 50A | 50 | 0 | [10.0, 3.215, 0.597, 0.198, 0.1, 0.0378, 0.022, 0.01] | [10.0, 3.64, 0.854, 0.281, 0.1, 0.0531, 0.022, 0.01] | 0 | [150.0, 170.0, 210.0, 250.0, 294.0, 400.0, 500.0, 711.0] | [300.0, 350.0, 450.0, 550.0, 700.0, 850.0, 1200.0, 1752.0]
HV 6.3A | HV 6.3A | 6.3 | 0 | [10.0, 1.39, 0.344, 0.168, 0.1, 0.056, 0.0263, 0.01] | [10.0, 1.711, 0.516, 0.198, 0.1, 0.0634, 0.0303, 0.01] | 0 | [19.0, 19.5, 20.4, 20.8, 22.0, 25.0, 32.0, 48.0] | [38.0, 40.0, 43.0, 48.0, 53.0, 60.0, 75.0, 118.0]
HV 63A | HV 63A | 63 | 0 | [10.0, 2.84, 0.368, 0.164, 0.1, 0.0621, 0.0378, 0.0195, 0.01] | [10.0, 1.82, 0.344, 0.1, 0.0467, 0.0269, 0.01] | 0 | [189.0, 220.0, 300.0, 350.0, 393.0, 450.0, 530.0, 700.0, 961.0] | [378.0, 500.0, 700.0, 934.0, 1200.0, 1500.0, 2366.0]
HV 80A | HV 80A | 80 | 0 | [10.0, 2.05, 0.369, 0.198, 0.1, 0.051, 0.0298, 0.01] | [10.0, 4.15, 1.03, 0.198, 0.1, 0.051, 0.0172, 0.01] | 0 | [240.0, 300.0, 400.0, 450.0, 530.0, 650.0, 800.0, 1311.0] | [480.0, 550.0, 700.0, 1000.0, 1260.0, 1600.0, 2500.0, 3227.0]
Siemens NH-1-100 | Siemens NH-1-100 | 100 | [5400.0, 2000.0, 400.0, 20.0, 1.0, 0.2, 0.012, 0.004] | 0 | 0 | [150.0, 190.0, 250.0, 430.0, 900.0, 1250.0, 2700.0, 3600.0] | 0 | 0
Siemens NH-1-125 | Siemens NH-1-125 | 125 | [4800.0, 120.0, 7.0, 0.1, 0.004] | 0 | 0 | [180.0, 400.0, 740.0, 2000.0, 4250.0] | 0 | 0
Siemens NH-1-16 | Siemens NH-1-16 | 16 | [4000.0, 400.0, 2.0, 0.1, 0.04, 0.01] | 0 | 0 | [26.0, 35.0, 75.0, 150.0, 200.0, 300.0] | 0 | 0
Siemens NH-1-160 | Siemens NH-1-160 | 160 | [4800.0, 120.0, 7.0, 0.1, 0.004] | 0 | 0 | [210.0, 500.0, 900.0, 2300.0, 5000.0] | 0 | 0
Siemens NH-1-25 | Siemens NH-1-25 | 25 | [4000.0, 1000.0, 10.0, 0.2, 0.02, 0.01] | 0 | 0 | [40.0, 50.0, 100.0, 210.0, 400.0, 500.0] | 0 | 0
Siemens NH-1-50 | Siemens NH-1-50 | 50 | [4000.0, 40.0, 4.0, 1.0, 0.02, 0.01] | 0 | 0 | [86.0, 200.0, 300.0, 400.0, 1000.0, 1280.0] | 0 | 0
Siemens NH-1-63 | Siemens NH-1-63 | 63 | [4000.0, 100.0, 10.0, 2.0, 0.04, 0.01] | 0 | 0 | [100.0, 200.0, 300.0, 400.0, 1000.0, 1500.0] | 0 | 0
Siemens NH-1-80 | Siemens NH-1-80 | 80 | [4800.0, 120.0, 7.0, 0.1, 0.01] | 0 | 0 | [150.58, 250.0, 450.0, 1150.0, 2470.0] | 0 | 0
Siemens NH-2-1000 | Siemens NH-2-1000 | 1000 | [4800.0, 120.0, 7.0, 0.1, 0.004] | 0 | 0 | [1900.0, 3500.0, 8400.0, 24000.0, 52000.0] | 0 | 0
Siemens NH-2-200 | Siemens NH-2-200 | 200 | [4800.0, 120.0, 7.0, 0.1, 0.004] | 0 | 0 | [280.0, 650.0, 1200.0, 3000.0, 7000.0] | 0 | 0
Siemens NH-2-224 | Siemens NH-2-224 | 224 | [4800.0, 120.0, 7.0, 0.2, 0.04, 0.004] | 0 | 0 | [400.0, 750.0, 1453.0, 3025.0, 4315.0, 7600.0] | 0 | 0
Siemens NH-2-250 | Siemens NH-2-250 | 250 | [4800.0, 120.0, 7.0, 0.1, 0.004] | 0 | 0 | [450.0, 800.0, 1650.0, 4000.0, 8500.0] | 0 | 0
Siemens NH-2-315 | Siemens NH-2-315 | 315 | [4800.0, 120.0, 7.0, 0.1, 0.004] | 0 | 0 | [550.0, 920.0, 1900.0, 5000.0, 11000.0] | 0 | 0
Siemens NH-2-355 | Siemens NH-2-355 | 355 | [4800.0, 120.0, 6.0, 0.1, 0.004] | 0 | 0 | [650.0, 1116.27, 2350.0, 5840.0, 12790.0] | 0 | 0
Siemens NH-2-400 | Siemens NH-2-400 | 400 | [4800.0, 120.0, 7.0, 0.1, 0.004] | 0 | 0 | [720.0, 1350.0, 2800.0, 6500.0, 15000.0] | 0 | 0
Siemens NH-2-425 | Siemens NH-2-425 | 425 | [4800.0, 120.0, 7.0, 0.1, 0.004] | 0 | 0 | [850.0, 1500.0, 3050.0, 7500.0, 16500.0] | 0 | 0
Siemens NH-2-630 | Siemens NH-2-630 | 630 | [4800.0, 120.0, 7.0, 0.1, 0.004] | 0 | 0 | [1200.0, 2000.0, 4800.0, 12000.0, 26000.0] | 0 | 0

## dtypes
| element | column | dtype
0 | bus | name | object
1 | bus | vn_kv | float64
2 | bus | type | object
3 | bus | zone | object
4 | bus | in_service | bool
5 | load | name | object
6 | load | bus | uint32
7 | load | p_mw | float64
8 | load | q_mvar | float64
9 | load | const_z_percent | float64
10 | load | const_i_percent | float64
11 | load | sn_mva | float64
12 | load | scaling | float64
13 | load | in_service | bool
14 | load | type | object
15 | ext_grid | name | object
16 | ext_grid | bus | uint32
17 | ext_grid | vm_pu | float64
18 | ext_grid | va_degree | float64
19 | ext_grid | slack_weight | float64
20 | ext_grid | in_service | bool
21 | line | name | object
22 | line | std_type | object
23 | line | from_bus | uint32
24 | line | to_bus | uint32
25 | line | length_km | float64
26 | line | r_ohm_per_km | float64
27 | line | x_ohm_per_km | float64
28 | line | c_nf_per_km | float64
29 | line | g_us_per_km | float64
30 | line | max_i_ka | float64
31 | line | df | float64
32 | line | parallel | uint32
33 | line | type | object
34 | line | in_service | bool
35 | trafo | name | object
36 | trafo | std_type | object
37 | trafo | hv_bus | uint32
38 | trafo | lv_bus | uint32
39 | trafo | sn_mva | float64
40 | trafo | vn_hv_kv | float64
41 | trafo | vn_lv_kv | float64
42 | trafo | vk_percent | float64
43 | trafo | vkr_percent | float64
44 | trafo | pfe_kw | float64
45 | trafo | i0_percent | float64
46 | trafo | shift_degree | float64
47 | trafo | tap_side | object
48 | trafo | tap_neutral | int32
49 | trafo | tap_min | int32
50 | trafo | tap_max | int32
51 | trafo | tap_step_percent | float64
52 | trafo | tap_step_degree | float64
53 | trafo | tap_pos | int32
54 | trafo | tap_phase_shifter | bool
55 | trafo | parallel | uint32
56 | trafo | df | float64
57 | trafo | in_service | bool
58 | line_geodata | coords | object
59 | bus_geodata | x | float64
60 | bus_geodata | y | float64
61 | bus_geodata | coords | object

## parameters
| version | format_version | converged | OPF_converged | name | f_hz | sn_mva
0 | 2.14.6 | 2.14.0 | FALSE | FALSE |  | 50 | 1