## bus
| name | vn_kv | type | zone | in_service
0 | bus_LV_62-4_1_3_node_4 | 0.4 | n |  | TRUE
1 | bus_LV_62-4_1_3_node_27 | 0.4 | n |  | TRUE
2 | bus_LV_62-4_1_3_node_55 | 0.4 | n |  | TRUE
3 | bus_LV_62-4_1_3_node_5 | 0.4 | n |  | TRUE
4 | bus_LV_62-4_1_3_node_60 | 0.4 | n |  | TRUE
5 | bus_LV_62-4_1_3_node_8 | 0.4 | n |  | TRUE
6 | bus_LV_62-4_1_3_node_52 | 0.4 | n |  | TRUE
7 | bus_LV_62-4_1_3_node_54 | 0.4 | n |  | TRUE
8 | bus_LV_62-4_1_3_node_30 | 0.4 | n |  | TRUE
9 | bus_LV_62-4_1_3_node_69 | 0.4 | n |  | TRUE
10 | bus_LV_62-4_1_3_node_29 | 0.4 | n |  | TRUE
11 | bus_LV_62-4_1_3_node_50 | 0.4 | n |  | TRUE
12 | bus_LV_62-4_1_3_node_38 | 0.4 | n |  | TRUE
13 | bus_LV_62-4_1_3_node_59 | 0.4 | n |  | TRUE
14 | bus_LV_62-4_1_3_node_58 | 0.4 | n |  | TRUE
15 | bus_LV_62-4_1_3_node_41 | 0.4 | n |  | TRUE
16 | bus_LV_62-4_1_3_node_39 | 0.4 | n |  | TRUE
17 | bus_LV_62-4_1_3_node_40 | 0.4 | n |  | TRUE
18 | bus_LV_62-4_1_3_node_42 | 0.4 | n |  | TRUE
19 | bus_LV_62-4_1_3_node_44 | 0.4 | n |  | TRUE
20 | bus_LV_62-4_1_3_node_43 | 0.4 | n |  | TRUE
21 | bus_LV_62-4_1_3_node_62 | 0.4 | n |  | TRUE
22 | bus_LV_62-4_1_3_node_67 | 0.4 | n |  | TRUE
23 | bus_LV_62-4_1_3_node_70 | 0.4 | n |  | TRUE
24 | bus_LV_62-4_1_3_node_45 | 0.4 | n |  | TRUE
25 | bus_LV_62-4_1_3_node_65 | 0.4 | n |  | TRUE
26 | bus_LV_62-4_1_3_node_46 | 0.4 | n |  | TRUE
27 | bus_LV_62-4_1_3_node_64 | 0.4 | n |  | TRUE
28 | bus_LV_62-4_1_3_node_68 | 0.4 | n |  | TRUE
29 | bus_LV_62-4_1_3_node_47 | 0.4 | n |  | TRUE
30 | bus_LV_62-4_1_3_node_48 | 0.4 | n |  | TRUE
31 | bus_MV_618_0_node_117 | 20 | n |  | TRUE

## load
| name | bus | p_mw | q_mvar | const_z_percent | const_i_percent | sn_mva | scaling | in_service | type
0 | LV_62-4_1_3_load_55 | 2 | 0.051164 | 0.012823 | 0 | 0 |  | 1 | TRUE | wye
1 | LV_62-4_1_3_load_60 | 4 | 0.0068732 | 0.0017226 | 0 | 0 |  | 1 | TRUE | wye
2 | LV_62-4_1_3_load_52 | 6 | 0.03976 | 0.0099647 | 0 | 0 |  | 1 | TRUE | wye
3 | LV_62-4_1_3_load_54 | 7 | 0.011044 | 0.0027679 | 0 | 0 |  | 1 | TRUE | wye
4 | LV_62-4_1_3_load_69 | 9 | 0.00030507 | 7.6459e-05 | 0 | 0 |  | 1 | TRUE | wye
5 | LV_62-4_1_3_load_50 | 11 | 0.0028669 | 0.00071852 | 0 | 0 |  | 1 | TRUE | wye
6 | LV_62-4_1_3_load_38 | 12 | 0.0063434 | 0.0015898 | 0 | 0 |  | 1 | TRUE | wye
7 | LV_62-4_1_3_load_59 | 13 | 0.011042 | 0.0027674 | 0 | 0 |  | 1 | TRUE | wye
8 | LV_62-4_1_3_load_58 | 14 | 0.0064936 | 0.0016275 | 0 | 0 |  | 1 | TRUE | wye
9 | LV_62-4_1_3_load_39 | 16 | 0.0037498 | 0.00093978 | 0 | 0 |  | 1 | TRUE | wye
10 | LV_62-4_1_3_load_62 | 21 | 8.9957e-05 | 2.2545e-05 | 0 | 0 |  | 1 | TRUE | wye
11 | LV_62-4_1_3_load_67 | 22 | 0.0071695 | 0.0017968 | 0 | 0 |  | 1 | TRUE | wye
12 | LV_62-4_1_3_load_70 | 23 | 0.072283 | 0.018116 | 0 | 0 |  | 1 | TRUE | wye
13 | LV_62-4_1_3_load_65 | 25 | 0.0039435 | 0.00098834 | 0 | 0 |  | 1 | TRUE | wye
14 | LV_62-4_1_3_load_64 | 27 | 0.00022355 | 5.6026e-05 | 0 | 0 |  | 1 | TRUE | wye
15 | LV_62-4_1_3_load_68 | 28 | 0.00017254 | 4.3242e-05 | 0 | 0 |  | 1 | TRUE | wye

## ext_grid
| name | bus | vm_pu | va_degree | slack_weight | in_service
0 |  | 3 | 1 | 0 | 1 | TRUE

## line
| name | std_type | from_bus | to_bus | length_km | r_ohm_per_km | x_ohm_per_km | c_nf_per_km | g_us_per_km | max_i_ka | df | parallel | type | in_service
0 | LV_62-4_1_3_line_0 |  | 0 | 1 | 0.22926 | 0.125 | 0.08 | 261 | 0 | 0.364 | 1 | 2 | cs | TRUE
1 | LV_62-4_1_3_line_1 |  | 0 | 2 | 0.040357 | 0.125 | 0.08 | 261 | 0 | 0.364 | 1 | 2 | cs | TRUE
2 | LV_62-4_1_3_line_2 |  | 1 | 10 | 0.074521 | 0.125 | 0.08 | 261 | 0 | 0.364 | 1 | 1 | cs | TRUE
3 | LV_62-4_1_3_line_3 |  | 1 | 11 | 0.042438 | 0.125 | 0.08 | 261 | 0 | 0.364 | 1 | 1 | cs | TRUE
4 | LV_62-4_1_3_line_4 |  | 2 | 7 | 0.059672 | 0.125 | 0.08 | 261 | 0 | 0.364 | 1 | 1 | cs | TRUE
5 | LV_62-4_1_3_line_5 |  | 2 | 3 | 0.026413 | 0.125 | 0.08 | 261 | 0 | 0.364 | 1 | 2 | cs | TRUE
6 | LV_62-4_1_3_line_6 |  | 3 | 4 | 0.12938 | 0.125 | 0.08 | 261 | 0 | 0.364 | 1 | 1 | cs | TRUE
7 | LV_62-4_1_3_line_7 |  | 4 | 8 | 0.072352 | 0.125 | 0.08 | 261 | 0 | 0.364 | 1 | 1 | cs | TRUE
8 | LV_62-4_1_3_line_8 |  | 5 | 6 | 0.03354 | 0.125 | 0.08 | 261 | 0 | 0.364 | 1 | 1 | cs | TRUE
9 | LV_62-4_1_3_line_9 |  | 5 | 7 | 0.052751 | 0.125 | 0.08 | 261 | 0 | 0.364 | 1 | 1 | cs | TRUE
10 | LV_62-4_1_3_line_10 |  | 6 | 13 | 0.024133 | 0.125 | 0.08 | 261 | 0 | 0.364 | 1 | 1 | cs | TRUE
11 | LV_62-4_1_3_line_11 |  | 8 | 9 | 0.04695 | 0.125 | 0.08 | 261 | 0 | 0.364 | 1 | 1 | cs | TRUE
12 | LV_62-4_1_3_line_12 |  | 10 | 12 | 0.11726 | 0.125 | 0.08 | 261 | 0 | 0.364 | 1 | 1 | cs | TRUE
13 | LV_62-4_1_3_line_13 |  | 11 | 15 | 0.028887 | 0.125 | 0.08 | 261 | 0 | 0.364 | 1 | 1 | cs | TRUE
14 | LV_62-4_1_3_line_14 |  | 13 | 14 | 0.0034753 | 0.125 | 0.08 | 261 | 0 | 0.364 | 1 | 1 | cs | TRUE
15 | LV_62-4_1_3_line_15 |  | 15 | 19 | 0.049052 | 0.125 | 0.08 | 261 | 0 | 0.364 | 1 | 1 | cs | TRUE
16 | LV_62-4_1_3_line_16 |  | 15 | 16 | 0.062988 | 0.125 | 0.08 | 261 | 0 | 0.364 | 1 | 1 | cs | TRUE
17 | LV_62-4_1_3_line_17 |  | 16 | 17 | 0.05552 | 0.125 | 0.08 | 261 | 0 | 0.364 | 1 | 1 | cs | TRUE
18 | LV_62-4_1_3_line_18 |  | 17 | 18 | 0.031553 | 0.125 | 0.08 | 261 | 0 | 0.364 | 1 | 1 | cs | TRUE
19 | LV_62-4_1_3_line_19 |  | 18 | 20 | 0.078514 | 0.125 | 0.08 | 261 | 0 | 0.364 | 1 | 1 | cs | TRUE
20 | LV_62-4_1_3_line_20 |  | 18 | 21 | 0.025315 | 0.125 | 0.08 | 261 | 0 | 0.364 | 1 | 1 | cs | TRUE
21 | LV_62-4_1_3_line_21 |  | 19 | 23 | 0.022829 | 0.125 | 0.08 | 261 | 0 | 0.364 | 1 | 1 | cs | TRUE
22 | LV_62-4_1_3_line_22 |  | 20 | 22 | 0.037714 | 0.125 | 0.08 | 261 | 0 | 0.364 | 1 | 1 | cs | TRUE
23 | LV_62-4_1_3_line_23 |  | 22 | 29 | 0.089395 | 0.125 | 0.08 | 261 | 0 | 0.364 | 1 | 1 | cs | TRUE
24 | LV_62-4_1_3_line_24 |  | 24 | 25 | 0.003187 | 0.125 | 0.08 | 261 | 0 | 0.364 | 1 | 1 | cs | TRUE
25 | LV_62-4_1_3_line_25 |  | 24 | 26 | 0.26605 | 0.125 | 0.08 | 261 | 0 | 0.364 | 1 | 1 | cs | TRUE
26 | LV_62-4_1_3_line_26 |  | 24 | 27 | 0.0015336 | 0.125 | 0.08 | 261 | 0 | 0.364 | 1 | 1 | cs | TRUE
27 | LV_62-4_1_3_line_27 |  | 26 | 28 | 0.015858 | 0.125 | 0.08 | 261 | 0 | 0.364 | 1 | 1 | cs | TRUE
28 | LV_62-4_1_3_line_28 |  | 27 | 30 | 0.04449 | 0.125 | 0.08 | 261 | 0 | 0.364 | 1 | 1 | cs | TRUE
29 | LV_62-4_1_3_line_29 |  | 29 | 30 | 0.030336 | 0.125 | 0.08 | 261 | 0 | 0.364 | 1 | 1 | cs | TRUE

## trafo
| name | std_type | hv_bus | lv_bus | sn_mva | vn_hv_kv | vn_lv_kv | vk_percent | vkr_percent | pfe_kw | i0_percent | shift_degree | tap_side | tap_neutral | tap_min | tap_max | tap_step_percent | tap_step_degree | tap_pos | tap_phase_shifter | parallel | df | in_service
0 | LV_62-4_1_3_trafo_5 | 0.63 MVA 20/0.4 kV | 31 | 3 | 0.63 | 20 | 0.4 | 6 | 1.206 | 1.65 | 0.2619 | 150 | hv | 0 | -2 | 2 | 2.5 | 0 | 0 | FALSE | 1 | 1 | TRUE

## line_geodata
| x0 | y0 | x1 | y1 | x2 | y2 | x3 | y3 | x4 | y4 | x5 | y5 | x6 | y6 | x7 | y7 | x8 | y8 | x9 | y9 | x10 | y10 | x11 | y11 | x12 | y12 | x13 | y13 | x14 | y14 | x15 | y15 | x16 | y16 | x17 | y17 | x18 | y18 | x19 | y19 | x20 | y20 | x21 | y21 | x22 | y22 | x23 | y23 | x24 | y24 | x25 | y25 | x26 | y26 | x27 | y27 | x28 | y28 | x29 | y29 | x30 | y30
0 | 2684940.1885 | 1256361.7643 | 2684952.6045 | 1256336.9789 | 2684956.5202 | 1256330.0631 | 2684978.7346 | 1256339.8783 | 2684990.3939 | 1256344.16 | 2684999.0521 | 1256347.3312 | 2685002.4184 | 1256348.2135 | 2685006.8521 | 1256349.3447 | 2685015.187 | 1256351.3992 | 2685025.3638 | 1256353.3357 | 2685026.5661 | 1256346.3031 | 2685000.3076 | 1256340.7886 | 2685000.9231 | 1256336.7944 | 2685001.3383 | 1256334.1428 | 2685001.8295 | 1256330.9251 | 2685002.1325 | 1256328.7389 | 2685002.4774 | 1256326.2531 | 2685003.7661 | 1256309.0028 | 2685002.9711 | 1256295.5589 | 2684999.9172 | 1256277.1342 | 2684999.4017 | 1256274.6916 | 2684998.7533 | 1256272.5696 | 2684997.125 | 1256269.8886 | 2684995.7879 | 1256268.4572 | 2684991.3587 | 1256256.5067
1 | 2684940.1885 | 1256361.7643 | 2684940.4659 | 1256359.2552 | 2684940.3276 | 1256357.3295 | 2684939.9031 | 1256355.3775 | 2684939.017 | 1256353.53 | 2684937.7024 | 1256352.1101 | 2684913.0311 | 1256335.1817
2 | 2684991.3587 | 1256256.5067 | 2685008.4872 | 1256272.2758 | 2685014.891 | 1256277.505 | 2685026.1835 | 1256283.1715 | 2685029.1217 | 1256273.9511 | 2685033.5973 | 1256261.15 | 2685032.8616 | 1256254.0896
3 | 2684991.3587 | 1256256.5067 | 2684960.0784 | 1256227.8267
4 | 2684868.9119 | 1256340.03 | 2684882.9156 | 1256320.5448 | 2684884.0081 | 1256319.5708 | 2684885.5168 | 1256319.0254 | 2684887.6565 | 1256318.6669 | 2684889.3049 | 1256318.9018 | 2684913.0311 | 1256335.1817
5 | 2684913.0311 | 1256335.1817 | 2684898.5598 | 1256313.0856
6 | 2684898.5598 | 1256313.0856 | 2684891.8499 | 1256307.107 | 2684886.9282 | 1256303.189 | 2684866.8344 | 1256282.2183 | 2684845.4998 | 1256253.1014 | 2684833.7708 | 1256228.9371 | 2684829.4594 | 1256221.3695 | 2684824.2107 | 1256209.0482
7 | 2684822.8137 | 1256136.7096 | 2684824.2107 | 1256209.0482
8 | 2684816.1682 | 1256340.9151 | 2684810.248 | 1256334.5699 | 2684804.4751 | 1256327.9377 | 2684798.8493 | 1256321.0407 | 2684794.4976 | 1256315.3444
9 | 2684868.9119 | 1256340.03 | 2684816.1682 | 1256340.9151
10 | 2684794.4976 | 1256315.3444 | 2684770.434 | 1256317.179
11 | 2684866.6878 | 1256126.7861 | 2684832.1643 | 1256130.0273 | 2684827.6087 | 1256130.5402 | 2684822.8137 | 1256136.7096
12 | 2685032.8616 | 1256254.0896 | 2685030.9848 | 1256245.6006 | 2685028.8706 | 1256237.3639 | 2685027.2994 | 1256230.1803 | 2685023.5628 | 1256216.7497 | 2685018.9901 | 1256206.9098 | 2685013.1547 | 1256196.2401 | 2685006.3146 | 1256190.9267 | 2685003.4791 | 1256186.6939 | 2685000.9558 | 1256182.7769 | 2684997.5907 | 1256177.0798 | 2684993.7328 | 1256169.9857 | 2684990.3793 | 1256162.9544 | 2684988.0036 | 1256156.115 | 2684986.0654 | 1256148.7483
13 | 2684938.7861 | 1256208.3044 | 2684960.0784 | 1256227.8267
14 | 2684768.5082 | 1256314.2861 | 2684770.434 | 1256317.179
15 | 2684938.7861 | 1256208.3044 | 2684945.4301 | 1256207.8438 | 2684953.2749 | 1256207.2781 | 2684954.8459 | 1256207.1228 | 2684954.7325 | 1256205.0418 | 2684980.1182 | 1256202.5708 | 2684985.4442 | 1256201.9801
16 | 2684938.7861 | 1256208.3044 | 2684927.2888 | 1256193.7728 | 2684918.8299 | 1256178.7956 | 2684914.8881 | 1256169.1317 | 2684911.8813 | 1256159.4812 | 2684910.0082 | 1256153.0353
17 | 2684903.9851 | 1256097.9209 | 2684904.2969 | 1256104.5749 | 2684905.6393 | 1256122.986 | 2684907.7746 | 1256141.3306 | 2684909.3082 | 1256150.6264 | 2684910.0082 | 1256153.0353
18 | 2684903.9851 | 1256097.9209 | 2684905.7524 | 1256097.7572 | 2684928.1547 | 1256095.599 | 2684929.0392 | 1256102.8172
19 | 2684929.0392 | 1256102.8172 | 2684944.8183 | 1256101.2423 | 2684943.9904 | 1256091.1338 | 2684943.1457 | 1256079.5684 | 2684942.7293 | 1256073.9025 | 2684953.9917 | 1256072.7632 | 2684952.2446 | 1256054.1795 | 2684957.4779 | 1256053.7431
20 | 2684929.0392 | 1256102.8172 | 2684930.0751 | 1256113.1511 | 2684931.2183 | 1256123.8868 | 2684931.6342 | 1256127.9988
21 | 2684985.4442 | 1256201.9801 | 2684987.3802 | 1256224.7253
22 | 2684957.4779 | 1256053.7431 | 2684955.1588 | 1256025.6217 | 2684964.6124 | 1256024.7183
23 | 2685031.0712 | 1255997.612 | 2685008.49 | 1255999.5893 | 2685006.3527 | 1255999.781 | 2685006.8833 | 1256004.848 | 2684975.3278 | 1256007.7752 | 2684976.5037 | 1256023.5819 | 2684964.6124 | 1256024.7183
24 | 2684999.6006 | 1256047.654 | 2684996.4079 | 1256047.8083
25 | 2684999.6006 | 1256047.654 | 2685000.2099 | 1256050.3982 | 2684998.8927 | 1256051.7804 | 2684998.342 | 1256053.3626 | 2684998.6963 | 1256058.6272 | 2684999.8235 | 1256063.6472 | 2685001.1661 | 1256068.8928 | 2685002.6734 | 1256074.2296 | 2685003.9653 | 1256079.8635 | 2685006.8975 | 1256090.4916 | 2685006.0737 | 1256093.2374 | 2685004.8644 | 1256096.0333 | 2685004.968 | 1256099.8488 | 2685003.7574 | 1256104.3126 | 2684997.5524 | 1256114.6314 | 2685000.4089 | 1256122.6564 | 2684999.6182 | 1256125.7251 | 2684998.76 | 1256136.1097 | 2685000.0843 | 1256145.2579 | 2685001.3782 | 1256151.27 | 2685010.7454 | 1256169.1626 | 2685025.0215 | 1256182.9447 | 2685041.3766 | 1256194.2883 | 2685048.3969 | 1256203.3293 | 2685057.358 | 1256194.8849 | 2685057.2656 | 1256189.2459 | 2685055.8527 | 1256183.121 | 2685050.7127 | 1256172.8726 | 2685045.8374 | 1256164.6741 | 2685052.0197 | 1256155.934 | 2685075.1288 | 1256175.4253
26 | 2684999.6006 | 1256047.654 | 2684999.6227 | 1256046.1206
27 | 2685075.1288 | 1256175.4253 | 2685079.1891 | 1256168.9676 | 2685081.1443 | 1256166.2269 | 2685082.377 | 1256163.8984 | 2685082.145 | 1256161.6711
28 | 2685033.9485 | 1256027.8097 | 2685029.7248 | 1256027.7935 | 2685019.1464 | 1256028.5644 | 2685010.8413 | 1256029.6572 | 2685006.7423 | 1256031.4664 | 2685004.3627 | 1256034.3455 | 2685001.3532 | 1256038.0163 | 2685000.3647 | 1256042.2498 | 2684999.6425 | 1256044.7413 | 2684999.6227 | 1256046.1206
29 | 2685031.0712 | 1255997.612 | 2685031.4522 | 1256001.5427 | 2685032.206 | 1256009.4484 | 2685033.3994 | 1256021.9307 | 2685033.9485 | 1256027.8097

## bus_geodata
| x | y | coords
0 | 2684940.1885 | 1256361.7643
1 | 2684991.3587 | 1256256.5067
2 | 2684913.0311 | 1256335.1817
3 | 2684898.5598 | 1256313.0856
4 | 2684824.2107 | 1256209.0482
5 | 2684816.1682 | 1256340.9151
6 | 2684794.4976 | 1256315.3444
7 | 2684868.9119 | 1256340.03
8 | 2684822.8137 | 1256136.7096
9 | 2684866.6878 | 1256126.7861
10 | 2685032.8616 | 1256254.0896
11 | 2684960.0784 | 1256227.8267
12 | 2684986.0654 | 1256148.7483
13 | 2684770.434 | 1256317.179
14 | 2684768.5082 | 1256314.2861
15 | 2684938.7861 | 1256208.3044
16 | 2684910.0082 | 1256153.0353
17 | 2684903.9851 | 1256097.9209
18 | 2684929.0392 | 1256102.8172
19 | 2684985.4442 | 1256201.9801
20 | 2684957.4779 | 1256053.7431
21 | 2684931.6342 | 1256127.9988
22 | 2684964.6124 | 1256024.7183
23 | 2684987.3802 | 1256224.7253
24 | 2684999.6006 | 1256047.654
25 | 2684996.4079 | 1256047.8083
26 | 2685075.1288 | 1256175.4253
27 | 2684999.6227 | 1256046.1206
28 | 2685082.145 | 1256161.6711
29 | 2685031.0712 | 1255997.612
30 | 2685033.9485 | 1256027.8097
31 | 2684946.4624 | 1256368.1591

## line_std_types
| c_nf_per_km | r_ohm_per_km | x_ohm_per_km | max_i_ka | type | q_mm2 | alpha | voltage_rating
NAYY 4x50 SE | 210 | 0.642 | 0.083 | 0.142 | cs | 50 | 0.00403 | LV
NAYY 4x120 SE | 264 | 0.225 | 0.08 | 0.242 | cs | 120 | 0.00403 | LV
NAYY 4x150 SE | 261 | 0.208 | 0.08 | 0.27 | cs | 150 | 0.00403 | LV
NA2XS2Y 1x95 RM/25 12/20 kV | 216 | 0.313 | 0.132 | 0.252 | cs | 95 | 0.00403 | MV
NA2XS2Y 1x185 RM/25 12/20 kV | 273 | 0.161 | 0.117 | 0.362 | cs | 185 | 0.00403 | MV
NA2XS2Y 1x240 RM/25 12/20 kV | 304 | 0.122 | 0.112 | 0.421 | cs | 240 | 0.00403 | MV
NA2XS2Y 1x95 RM/25 6/10 kV | 315 | 0.313 | 0.123 | 0.249 | cs | 95 | 0.00403 | MV
NA2XS2Y 1x185 RM/25 6/10 kV | 406 | 0.161 | 0.11 | 0.358 | cs | 185 | 0.00403 | MV
NA2XS2Y 1x240 RM/25 6/10 kV | 456 | 0.122 | 0.105 | 0.416 | cs | 240 | 0.00403 | MV
NA2XS2Y 1x150 RM/25 12/20 kV | 250 | 0.206 | 0.116 | 0.319 | cs | 150 | 0.00403 | MV
NA2XS2Y 1x120 RM/25 12/20 kV | 230 | 0.253 | 0.119 | 0.283 | cs | 120 | 0.00403 | MV
NA2XS2Y 1x70 RM/25 12/20 kV | 190 | 0.443 | 0.132 | 0.22 | cs | 70 | 0.00403 | MV
NA2XS2Y 1x150 RM/25 6/10 kV | 360 | 0.206 | 0.11 | 0.315 | cs | 150 | 0.00403 | MV
NA2XS2Y 1x120 RM/25 6/10 kV | 340 | 0.253 | 0.113 | 0.28 | cs | 120 | 0.00403 | MV
NA2XS2Y 1x70 RM/25 6/10 kV | 280 | 0.443 | 0.123 | 0.217 | cs | 70 | 0.00403 | MV
N2XS(FL)2Y 1x120 RM/35 64/110 kV | 112 | 0.153 | 0.166 | 0.366 | cs | 120 | 0.00393 | HV
N2XS(FL)2Y 1x185 RM/35 64/110 kV | 125 | 0.099 | 0.156 | 0.457 | cs | 185 | 0.00393 | HV
N2XS(FL)2Y 1x240 RM/35 64/110 kV | 135 | 0.075 | 0.149 | 0.526 | cs | 240 | 0.00393 | HV
N2XS(FL)2Y 1x300 RM/35 64/110 kV | 144 | 0.06 | 0.144 | 0.588 | cs | 300 | 0.00393 | HV
15-AL1/3-ST1A 0.4 | 11 | 1.8769 | 0.35 | 0.105 | ol | 16 | 0.00403 | LV
24-AL1/4-ST1A 0.4 | 11.25 | 1.2012 | 0.335 | 0.14 | ol | 24 | 0.00403 | LV
48-AL1/8-ST1A 0.4 | 12.2 | 0.5939 | 0.3 | 0.21 | ol | 48 | 0.00403 | LV
94-AL1/15-ST1A 0.4 | 13.2 | 0.306 | 0.29 | 0.35 | ol | 94 | 0.00403 | LV
34-AL1/6-ST1A 10.0 | 9.7 | 0.8342 | 0.36 | 0.17 | ol | 34 | 0.00403 | MV
48-AL1/8-ST1A 10.0 | 10.1 | 0.5939 | 0.35 | 0.21 | ol | 48 | 0.00403 | MV
70-AL1/11-ST1A 10.0 | 10.4 | 0.4132 | 0.339 | 0.29 | ol | 70 | 0.00403 | MV
94-AL1/15-ST1A 10.0 | 10.75 | 0.306 | 0.33 | 0.35 | ol | 94 | 0.00403 | MV
122-AL1/20-ST1A 10.0 | 11.1 | 0.2376 | 0.323 | 0.41 | ol | 122 | 0.00403 | MV
149-AL1/24-ST1A 10.0 | 11.25 | 0.194 | 0.315 | 0.47 | ol | 149 | 0.00403 | MV
34-AL1/6-ST1A 20.0 | 9.15 | 0.8342 | 0.382 | 0.17 | ol | 34 | 0.00403 | MV
48-AL1/8-ST1A 20.0 | 9.5 | 0.5939 | 0.372 | 0.21 | ol | 48 | 0.00403 | MV
70-AL1/11-ST1A 20.0 | 9.7 | 0.4132 | 0.36 | 0.29 | ol | 70 | 0.00403 | MV
94-AL1/15-ST1A 20.0 | 10 | 0.306 | 0.35 | 0.35 | ol | 94 | 0.00403 | MV
122-AL1/20-ST1A 20.0 | 10.3 | 0.2376 | 0.344 | 0.41 | ol | 122 | 0.00403 | MV
149-AL1/24-ST1A 20.0 | 10.5 | 0.194 | 0.337 | 0.47 | ol | 149 | 0.00403 | MV
184-AL1/30-ST1A 20.0 | 10.75 | 0.1571 | 0.33 | 0.535 | ol | 184 | 0.00403 | MV
243-AL1/39-ST1A 20.0 | 11 | 0.1188 | 0.32 | 0.645 | ol | 243 | 0.00403 | MV
48-AL1/8-ST1A 110.0 | 8 | 0.5939 | 0.46 | 0.21 | ol | 48 | 0.00403 | HV
70-AL1/11-ST1A 110.0 | 8.4 | 0.4132 | 0.45 | 0.29 | ol | 70 | 0.00403 | HV
94-AL1/15-ST1A 110.0 | 8.65 | 0.306 | 0.44 | 0.35 | ol | 94 | 0.00403 | HV
122-AL1/20-ST1A 110.0 | 8.5 | 0.2376 | 0.43 | 0.41 | ol | 122 | 0.00403 | HV
149-AL1/24-ST1A 110.0 | 8.75 | 0.194 | 0.41 | 0.47 | ol | 149 | 0.00403 | HV
184-AL1/30-ST1A 110.0 | 8.8 | 0.1571 | 0.4 | 0.535 | ol | 184 | 0.00403 | HV
243-AL1/39-ST1A 110.0 | 9 | 0.1188 | 0.39 | 0.645 | ol | 243 | 0.00403 | HV
305-AL1/39-ST1A 110.0 | 9.2 | 0.0949 | 0.38 | 0.74 | ol | 305 | 0.00403 | HV
490-AL1/64-ST1A 110.0 | 9.75 | 0.059 | 0.37 | 0.96 | ol | 490 | 0.00403 | HV
679-AL1/86-ST1A 110.0 | 9.95 | 0.042 | 0.36 | 1.15 | ol | 679 | 0.00403 | HV
490-AL1/64-ST1A 220.0 | 10 | 0.059 | 0.285 | 0.96 | ol | 490 | 0.00403 | HV
679-AL1/86-ST1A 220.0 | 11.7 | 0.042 | 0.275 | 1.15 | ol | 679 | 0.00403 | HV
490-AL1/64-ST1A 380.0 | 11 | 0.059 | 0.253 | 0.96 | ol | 490 | 0.00403 | HV
679-AL1/86-ST1A 380.0 | 14.6 | 0.042 | 0.25 | 1.15 | ol | 679 | 0.00403 | HV

## trafo_std_types
| i0_percent | pfe_kw | vkr_percent | sn_mva | vn_lv_kv | vn_hv_kv | vk_percent | shift_degree | vector_group | tap_side | tap_neutral | tap_min | tap_max | tap_step_degree | tap_step_percent | tap_phase_shifter
160 MVA 380/110 kV | 0.06 | 60 | 0.25 | 160 | 110 | 380 | 12.2 | 0 | Yy0 | hv | 0 | -9 | 9 | 0 | 1.5 | FALSE
100 MVA 220/110 kV | 0.06 | 55 | 0.26 | 100 | 110 | 220 | 12 | 0 | Yy0 | hv | 0 | -9 | 9 | 0 | 1.5 | FALSE
63 MVA 110/20 kV | 0.04 | 22 | 0.32 | 63 | 20 | 110 | 18 | 150 | YNd5 | hv | 0 | -9 | 9 | 0 | 1.5 | FALSE
40 MVA 110/20 kV | 0.05 | 18 | 0.34 | 40 | 20 | 110 | 16.2 | 150 | YNd5 | hv | 0 | -9 | 9 | 0 | 1.5 | FALSE
25 MVA 110/20 kV | 0.07 | 14 | 0.41 | 25 | 20 | 110 | 12 | 150 | YNd5 | hv | 0 | -9 | 9 | 0 | 1.5 | FALSE
63 MVA 110/10 kV | 0.04 | 22 | 0.32 | 63 | 10 | 110 | 18 | 150 | YNd5 | hv | 0 | -9 | 9 | 0 | 1.5 | FALSE
40 MVA 110/10 kV | 0.05 | 18 | 0.34 | 40 | 10 | 110 | 16.2 | 150 | YNd5 | hv | 0 | -9 | 9 | 0 | 1.5 | FALSE
25 MVA 110/10 kV | 0.07 | 14 | 0.41 | 25 | 10 | 110 | 12 | 150 | YNd5 | hv | 0 | -9 | 9 | 0 | 1.5 | FALSE
0.25 MVA 20/0.4 kV | 0.32 | 0.8 | 1.44 | 0.25 | 0.4 | 20 | 6 | 150 | Yzn5 | hv | 0 | -2 | 2 | 0 | 2.5 | FALSE
0.4 MVA 20/0.4 kV | 0.3375 | 1.35 | 1.425 | 0.4 | 0.4 | 20 | 6 | 150 | Dyn5 | hv | 0 | -2 | 2 | 0 | 2.5 | FALSE
0.63 MVA 20/0.4 kV | 0.2619 | 1.65 | 1.206 | 0.63 | 0.4 | 20 | 6 | 150 | Dyn5 | hv | 0 | -2 | 2 | 0 | 2.5 | FALSE
0.25 MVA 10/0.4 kV | 0.24 | 0.6 | 1.2 | 0.25 | 0.4 | 10 | 4 | 150 | Dyn5 | hv | 0 | -2 | 2 | 0 | 2.5 | FALSE
0.4 MVA 10/0.4 kV | 0.2375 | 0.95 | 1.325 | 0.4 | 0.4 | 10 | 4 | 150 | Dyn5 | hv | 0 | -2 | 2 | 0 | 2.5 | FALSE
0.63 MVA 10/0.4 kV | 0.1873 | 1.18 | 1.0794 | 0.63 | 0.4 | 10 | 4 | 150 | Dyn5 | hv | 0 | -2 | 2 | 0 | 2.5 | FALSE

## trafo3w_std_types
| sn_hv_mva | sn_mv_mva | sn_lv_mva | vn_hv_kv | vn_mv_kv | vn_lv_kv | vk_hv_percent | vk_mv_percent | vk_lv_percent | vkr_hv_percent | vkr_mv_percent | vkr_lv_percent | pfe_kw | i0_percent | shift_mv_degree | shift_lv_degree | vector_group | tap_side | tap_neutral | tap_min | tap_max | tap_step_percent
63/25/38 MVA 110/20/10 kV | 63 | 25 | 38 | 110 | 20 | 10 | 10.4 | 10.4 | 10.4 | 0.28 | 0.32 | 0.35 | 35 | 0.89 | 0 | 0 | YN0yn0yn0 | hv | 0 | -10 | 10 | 1.2
63/25/38 MVA 110/10/10 kV | 63 | 25 | 38 | 110 | 10 | 10 | 10.4 | 10.4 | 10.4 | 0.28 | 0.32 | 0.35 | 35 | 0.89 | 0 | 0 | YN0yn0yn0 | hv | 0 | -10 | 10 | 1.2

## fuse_std_types
| fuse_type | i_rated_a | t_avg | t_min | t_total | x_avg | x_min | x_total
HV 100A | HV 100A | 100 | 0 | [10.0, 3.64, 0.854, 0.281, 0.1, 0.0531, 0.022, 0.01] | [10.0, 4.267, 1.21, 0.403, 0.1, 0.058, 0.022, 0.01] | 0 | [300.0, 350.0, 450.0, 550.0, 700.0, 850.0, 1200.0, 1752.0] | [600.0, 700.0, 900.0, 1150.0, 1665.0, 2000.0, 3000.0, 4313.0]
HV 10A | HV 10A | 10 | 0 | [10.0, 1675.0, 0.344, 0.156, 0.1, 0.0417, 0.0171, 0.01] | [10.0, 1.3, 0.3, 0.155, 0.1, 0.0555, 0.023, 0.01] | 0 | [30.0, 32.0, 35.0, 37.0, 39.0, 50.0, 70.0, 88.0] | [60.0, 70.0, 80.0, 87.0, 94.0, 110.0, 150.0, 216.0]
HV 125A | HV 125A | 125 | 0 | [10.0, 1.82, 0.344, 0.1, 0.0467, 0.0269, 0.01] | [10.0, 2.478, 0.426, 0.1, 0.0427, 0.0211, 0.01] | 0 | [375.0, 500.0, 700.0, 925.0, 1200.0, 1500.0, 2341.0] | [750.0, 1000.0, 1500.0, 2200.0, 3000.0, 4000.0, 5765.0]
HV 160A | HV 160A | 160 | 0 | [10.0, 4.15, 1.03, 0.198, 0.1, 0.051, 0.0172, 0.01] | [10.0, 2.3, 0.734, 0.274, 0.1, 0.046, 0.0177, 0.01] | 0 | [480.0, 550.0, 700.0, 1000.0, 1260.0, 1600.0, 2500.0, 3227.0] | [960.0, 1300.0, 1700.0, 2200.0, 2996.0, 4000.0, 6000.0, 7946.0]
HV 16A | HV 16A | 16 | 0 | [10.0, 0.352, 0.164, 0.1, 0.0649, 0.0342, 0.01] | [10.0, 2.34, 0.722, 0.181, 0.1, 0.055, 0.0296, 0.01] | 0 | [48.0, 60.0, 65.0, 71.0, 80.0, 100.0, 162.0] | [96.0, 110.0, 125.0, 150.0, 168.0, 200.0, 250.0, 398.0]
HV 200A | HV 200A | 200 | 0 | [10.0, 4.267, 1.21, 0.403, 0.1, 0.058, 0.022, 0.01] | [10.0, 3.73, 1.654, 0.328, 0.1, 0.0531, 0.019, 0.01] | 0 | [600.0, 700.0, 900.0, 1150.0, 1665.0, 2000.0, 3000.0, 4313.0] | [1200.0, 1500.0, 1800.0, 2700.0, 3960.0, 5000.0, 7500.0, 10620.0]
HV 20A | HV 20A | 20 | 0 | [10.0, 1.3, 0.3, 0.155, 0.1, 0.0555, 0.023, 0.01] | [10.0, 1.3, 0.161, 0.1, 0.0611, 0.0399, 0.0141, 0.01] | 0 | [60.0, 70.0, 80.0, 87.0, 94.0, 110.0, 150.0, 216.0] | [120.0, 150.0, 200.0, 223.0, 260.0, 300.0, 450.0, 532.0]
HV 25A | HV 25A | 25 | 0 | [10.0, 2.512, 0.833, 0.299, 0.1, 0.0372, 0.0223, 0.01] | [10.0, 3.125, 0.597, 0.198, 0.1, 0.0378, 0.022, 0.01] | 0 | [75.0, 82.0, 90.0, 100.0, 124.0, 170.0, 200.0, 289.0] | [150.0, 170.0, 210.0, 250.0, 294.0, 400.0, 500.0, 711.0]
HV 31.5A | HV 31.5A | 31.5 | 0 | [10.0, 2.34, 0.722, 0.181, 0.1, 0.055, 0.0296, 0.01] | [10.0, 2.84, 0.368, 0.164, 0.1, 0.0621, 0.0378, 0.0195, 0.01] | 0 | [95.0, 110.0, 125.0, 150.0, 165.0, 200.0, 250.0, 390.0] | [189.0, 220.0, 300.0, 350.0, 393.0, 450.0, 530.0, 700.0, 960.0]
HV 40A | HV 40A | 40 | 0 | [10.0, 1.3, 0.161, 0.1, 0.0611, 0.0399, 0.0141, 0.01] | [10.0, 2.05, 0.369, 0.198, 0.1, 0.051, 0.0298, 0.01] | 0 | [120.0, 150.0, 200.0, 223.0, 260.0, 300.0, 450.0, 532.0] | [240.0, 300.0, 400.0, 450.0, 530.0, 650.0, 800.0, 1311.0]
HV 50A | HV 50A | 50 | 0 | [10.0, 3.215, 0.597, 0.198, 0.1, 0.0378, 0.022, 0.01] | [10.0, 3.64, 0.854, 0.281, 0.1, 0.0531, 0.022, 0.01] | 0 | [150.0, 170.0, 210.0, 250.0, 294.0, 400.0, 500.0, 711.0] | [300.0, 350.0, 450.0, 550.0, 700.0, 850.0, 1200.0, 1752.0]
HV 6.3A | HV 6.3A | 6.3 | 0 | [10.0, 1.39, 0.344, 0.168, 0.1, 0.056, 0.0263, 0.01] | [10.0, 1.711, 0.516, 0.198, 0.1, 0.0634, 0.0303, 0.01] | 0 | [19.0, 19.5, 20.4, 20.8, 22.0, 25.0, 32.0, 48.0] | [38.0, 40.0, 43.0, 48.0, 53.0, 60.0, 75.0, 118.0]
HV 63A | HV 63A | 63 | 0 | [10.0, 2.84, 0.368, 0.164, 0.1, 0.0621, 0.0378, 0.0195, 0.01] | [10.0, 1.82, 0.344, 0.1, 0.0467, 0.0269, 0.01] | 0 | [189.0, 220.0, 300.0, 350.0, 393.0, 450.0, 530.0, 700.0, 961.0] | [378.0, 500.0, 700.0, 934.0, 1200.0, 1500.0, 2366.0]
HV 80A | HV 80A | 80 | 0 | [10.0, 2.05, 0.369, 0.198, 0.1, 0.051, 0.0298, 0.01] | [10.0, 4.15, 1.03, 0.198, 0.1, 0.051, 0.0172, 0.01] | 0 | [240.0, 300.0, 400.0, 450.0, 530.0, 650.0, 800.0, 1311.0] | [480.0, 550.0, 700.0, 1000.0, 1260.0, 1600.0, 2500.0, 3227.0]
Siemens NH-1-100 | Siemens NH-1-100 | 100 | [5400.0, 2000.0, 400.0, 20.0, 1.0, 0.2, 0.012, 0.004] | 0 | 0 | [150.0, 190.0, 250.0, 430.0, 900.0, 1250.0, 2700.0, 3600.0] | 0 | 0
Siemens NH-1-125 | Siemens NH-1-125 | 125 | [4800.0, 120.0, 7.0, 0.1, 0.004] | 0 | 0 | [180.0, 400.0, 740.0, 2000.0, 4250.0] | 0 | 0
Siemens NH-1-16 | Siemens NH-1-16 | 16 | [4000.0, 400.0, 2.0, 0.1, 0.04, 0.01] | 0 | 0 | [26.0, 35.0, 75.0, 150.0, 200.0, 300.0] | 0 | 0
Siemens NH-1-160 | Siemens NH-1-160 | 160 | [4800.0, 120.0, 7.0, 0.1, 0.004] | 0 | 0 | [210.0, 500.0, 900.0, 2300.0, 5000.0] | 0 | 0
Siemens NH-1-25 | Siemens NH-1-25 | 25 | [4000.0, 1000.0, 10.0, 0.2, 0.02, 0.01] | 0 | 0 | [40.0, 50.0, 100.0, 210.0, 400.0, 500.0] | 0 | 0
Siemens NH-1-50 | Siemens NH-1-50 | 50 | [4000.0, 40.0, 4.0, 1.0, 0.02, 0.01] | 0 | 0 | [86.0, 200.0, 300.0, 400.0, 1000.0, 1280.0] | 0 | 0
Siemens NH-1-63 | Siemens NH-1-63 | 63 | [4000.0, 100.0, 10.0, 2.0, 0.04, 0.01] | 0 | 0 | [100.0, 200.0, 300.0, 400.0, 1000.0, 1500.0] | 0 | 0
Siemens NH-1-80 | Siemens NH-1-80 | 80 | [4800.0, 120.0, 7.0, 0.1, 0.01] | 0 | 0 | [150.58, 250.0, 450.0, 1150.0, 2470.0] | 0 | 0
Siemens NH-2-1000 | Siemens NH-2-1000 | 1000 | [4800.0, 120.0, 7.0, 0.1, 0.004] | 0 | 0 | [1900.0, 3500.0, 8400.0, 24000.0, 52000.0] | 0 | 0
Siemens NH-2-200 | Siemens NH-2-200 | 200 | [4800.0, 120.0, 7.0, 0.1, 0.004] | 0 | 0 | [280.0, 650.0, 1200.0, 3000.0, 7000.0] | 0 | 0
Siemens NH-2-224 | Siemens NH-2-224 | 224 | [4800.0, 120.0, 7.0, 0.2, 0.04, 0.004] | 0 | 0 | [400.0, 750.0, 1453.0, 3025.0, 4315.0, 7600.0] | 0 | 0
Siemens NH-2-250 | Siemens NH-2-250 | 250 | [4800.0, 120.0, 7.0, 0.1, 0.004] | 0 | 0 | [450.0, 800.0, 1650.0, 4000.0, 8500.0] | 0 | 0
Siemens NH-2-315 | Siemens NH-2-315 | 315 | [4800.0, 120.0, 7.0, 0.1, 0.004] | 0 | 0 | [550.0, 920.0, 1900.0, 5000.0, 11000.0] | 0 | 0
Siemens NH-2-355 | Siemens NH-2-355 | 355 | [4800.0, 120.0, 6.0, 0.1, 0.004] | 0 | 0 | [650.0, 1116.27, 2350.0, 5840.0, 12790.0] | 0 | 0
Siemens NH-2-400 | Siemens NH-2-400 | 400 | [4800.0, 120.0, 7.0, 0.1, 0.004] | 0 | 0 | [720.0, 1350.0, 2800.0, 6500.0, 15000.0] | 0 | 0
Siemens NH-2-425 | Siemens NH-2-425 | 425 | [4800.0, 120.0, 7.0, 0.1, 0.004] | 0 | 0 | [850.0, 1500.0, 3050.0, 7500.0, 16500.0] | 0 | 0
Siemens NH-2-630 | Siemens NH-2-630 | 630 | [4800.0, 120.0, 7.0, 0.1, 0.004] | 0 | 0 | [1200.0, 2000.0, 4800.0, 12000.0, 26000.0] | 0 | 0

## dtypes
| element | column | dtype
0 | bus | name | object
1 | bus | vn_kv | float64
2 | bus | type | object
3 | bus | zone | object
4 | bus | in_service | bool
5 | load | name | object
6 | load | bus | uint32
7 | load | p_mw | float64
8 | load | q_mvar | float64
9 | load | const_z_percent | float64
10 | load | const_i_percent | float64
11 | load | sn_mva | float64
12 | load | scaling | float64
13 | load | in_service | bool
14 | load | type | object
15 | ext_grid | name | object
16 | ext_grid | bus | uint32
17 | ext_grid | vm_pu | float64
18 | ext_grid | va_degree | float64
19 | ext_grid | slack_weight | float64
20 | ext_grid | in_service | bool
21 | line | name | object
22 | line | std_type | object
23 | line | from_bus | uint32
24 | line | to_bus | uint32
25 | line | length_km | float64
26 | line | r_ohm_per_km | float64
27 | line | x_ohm_per_km | float64
28 | line | c_nf_per_km | float64
29 | line | g_us_per_km | float64
30 | line | max_i_ka | float64
31 | line | df | float64
32 | line | parallel | uint32
33 | line | type | object
34 | line | in_service | bool
35 | trafo | name | object
36 | trafo | std_type | object
37 | trafo | hv_bus | uint32
38 | trafo | lv_bus | uint32
39 | trafo | sn_mva | float64
40 | trafo | vn_hv_kv | float64
41 | trafo | vn_lv_kv | float64
42 | trafo | vk_percent | float64
43 | trafo | vkr_percent | float64
44 | trafo | pfe_kw | float64
45 | trafo | i0_percent | float64
46 | trafo | shift_degree | float64
47 | trafo | tap_side | object
48 | trafo | tap_neutral | int32
49 | trafo | tap_min | int32
50 | trafo | tap_max | int32
51 | trafo | tap_step_percent | float64
52 | trafo | tap_step_degree | float64
53 | trafo | tap_pos | int32
54 | trafo | tap_phase_shifter | bool
55 | trafo | parallel | uint32
56 | trafo | df | float64
57 | trafo | in_service | bool
58 | line_geodata | coords | object
59 | bus_geodata | x | float64
60 | bus_geodata | y | float64
61 | bus_geodata | coords | object

## parameters
| version | format_version | converged | OPF_converged | name | f_hz | sn_mva
0 | 2.14.6 | 2.14.0 | FALSE | FALSE |  | 50 | 1