## bus
| name | vn_kv | type | zone | in_service
0 | bus_LV_62-7_0_4_node_0 | 0.4 | n |  | TRUE
1 | bus_LV_62-7_0_4_node_1 | 0.4 | n |  | TRUE
2 | bus_LV_62-7_0_4_node_2 | 0.4 | n |  | TRUE
3 | bus_LV_62-7_0_4_node_6 | 0.4 | n |  | TRUE
4 | bus_LV_62-7_0_4_node_3 | 0.4 | n |  | TRUE
5 | bus_LV_62-7_0_4_node_5 | 0.4 | n |  | TRUE
6 | bus_LV_62-7_0_4_node_7 | 0.4 | n |  | TRUE
7 | bus_LV_62-7_0_4_node_36 | 0.4 | n |  | TRUE
8 | bus_LV_62-7_0_4_node_11 | 0.4 | n |  | TRUE
9 | bus_LV_62-7_0_4_node_46 | 0.4 | n |  | TRUE
10 | bus_LV_62-7_0_4_node_34 | 0.4 | n |  | TRUE
11 | bus_LV_62-7_0_4_node_16 | 0.4 | n |  | TRUE
12 | bus_LV_62-7_0_4_node_14 | 0.4 | n |  | TRUE
13 | bus_LV_62-7_0_4_node_9 | 0.4 | n |  | TRUE
14 | bus_LV_62-7_0_4_node_41 | 0.4 | n |  | TRUE
15 | bus_LV_62-7_0_4_node_10 | 0.4 | n |  | TRUE
16 | bus_LV_62-7_0_4_node_52 | 0.4 | n |  | TRUE
17 | bus_LV_62-7_0_4_node_42 | 0.4 | n |  | TRUE
18 | bus_LV_62-7_0_4_node_43 | 0.4 | n |  | TRUE
19 | bus_LV_62-7_0_4_node_62 | 0.4 | n |  | TRUE
20 | bus_LV_62-7_0_4_node_53 | 0.4 | n |  | TRUE
21 | bus_LV_62-7_0_4_node_54 | 0.4 | n |  | TRUE
22 | bus_LV_62-7_0_4_node_13 | 0.4 | n |  | TRUE
23 | bus_LV_62-7_0_4_node_15 | 0.4 | n |  | TRUE
24 | bus_LV_62-7_0_4_node_17 | 0.4 | n |  | TRUE
25 | bus_LV_62-7_0_4_node_55 | 0.4 | n |  | TRUE
26 | bus_LV_62-7_0_4_node_73 | 0.4 | n |  | TRUE
27 | bus_LV_62-7_0_4_node_18 | 0.4 | n |  | TRUE
28 | bus_LV_62-7_0_4_node_19 | 0.4 | n |  | TRUE
29 | bus_LV_62-7_0_4_node_20 | 0.4 | n |  | TRUE
30 | bus_LV_62-7_0_4_node_21 | 0.4 | n |  | TRUE
31 | bus_LV_62-7_0_4_node_22 | 0.4 | n |  | TRUE
32 | bus_LV_62-7_0_4_node_23 | 0.4 | n |  | TRUE
33 | bus_LV_62-7_0_4_node_25 | 0.4 | n |  | TRUE
34 | bus_LV_62-7_0_4_node_44 | 0.4 | n |  | TRUE
35 | bus_LV_62-7_0_4_node_24 | 0.4 | n |  | TRUE
36 | bus_LV_62-7_0_4_node_45 | 0.4 | n |  | TRUE
37 | bus_LV_62-7_0_4_node_26 | 0.4 | n |  | TRUE
38 | bus_LV_62-7_0_4_node_27 | 0.4 | n |  | TRUE
39 | bus_LV_62-7_0_4_node_48 | 0.4 | n |  | TRUE
40 | bus_LV_62-7_0_4_node_49 | 0.4 | n |  | TRUE
41 | bus_LV_62-7_0_4_node_28 | 0.4 | n |  | TRUE
42 | bus_LV_62-7_0_4_node_29 | 0.4 | n |  | TRUE
43 | bus_LV_62-7_0_4_node_30 | 0.4 | n |  | TRUE
44 | bus_LV_62-7_0_4_node_31 | 0.4 | n |  | TRUE
45 | bus_LV_62-7_0_4_node_32 | 0.4 | n |  | TRUE
46 | bus_LV_62-7_0_4_node_47 | 0.4 | n |  | TRUE
47 | bus_LV_62-7_0_4_node_51 | 0.4 | n |  | TRUE
48 | bus_LV_62-7_0_4_node_56 | 0.4 | n |  | TRUE
49 | bus_LV_62-7_0_4_node_33 | 0.4 | n |  | TRUE
50 | bus_LV_62-7_0_4_node_37 | 0.4 | n |  | TRUE
51 | bus_LV_62-7_0_4_node_68 | 0.4 | n |  | TRUE
52 | bus_LV_62-7_0_4_node_39 | 0.4 | n |  | TRUE
53 | bus_LV_62-7_0_4_node_40 | 0.4 | n |  | TRUE
54 | bus_LV_62-7_0_4_node_65 | 0.4 | n |  | TRUE
55 | bus_LV_62-7_0_4_node_38 | 0.4 | n |  | TRUE
56 | bus_LV_62-7_0_4_node_57 | 0.4 | n |  | TRUE
57 | bus_LV_62-7_0_4_node_63 | 0.4 | n |  | TRUE
58 | bus_LV_62-7_0_4_node_61 | 0.4 | n |  | TRUE
59 | bus_LV_62-7_0_4_node_58 | 0.4 | n |  | TRUE
60 | bus_LV_62-7_0_4_node_69 | 0.4 | n |  | TRUE
61 | bus_LV_62-7_0_4_node_64 | 0.4 | n |  | TRUE
62 | bus_LV_62-7_0_4_node_59 | 0.4 | n |  | TRUE
63 | bus_LV_62-7_0_4_node_50 | 0.4 | n |  | TRUE
64 | bus_LV_62-7_0_4_node_80 | 0.4 | n |  | TRUE
65 | bus_LV_62-7_0_4_node_78 | 0.4 | n |  | TRUE
66 | bus_LV_62-7_0_4_node_79 | 0.4 | n |  | TRUE
67 | bus_LV_62-7_0_4_node_74 | 0.4 | n |  | TRUE
68 | bus_LV_62-7_0_4_node_70 | 0.4 | n |  | TRUE
69 | bus_LV_62-7_0_4_node_81 | 0.4 | n |  | TRUE
70 | bus_LV_62-7_0_4_node_75 | 0.4 | n |  | TRUE
71 | bus_LV_62-7_0_4_node_83 | 0.4 | n |  | TRUE
72 | bus_LV_62-7_0_4_node_82 | 0.4 | n |  | TRUE
73 | bus_LV_62-7_0_4_node_71 | 0.4 | n |  | TRUE
74 | bus_LV_62-7_0_4_node_66 | 0.4 | n |  | TRUE
75 | bus_LV_62-7_0_4_node_67 | 0.4 | n |  | TRUE
76 | bus_LV_62-7_0_4_node_72 | 0.4 | n |  | TRUE
77 | bus_LV_62-7_0_4_node_76 | 0.4 | n |  | TRUE
78 | bus_LV_62-7_0_4_node_77 | 0.4 | n |  | TRUE
79 | bus_MV_372_0_node_112 | 20 | n |  | TRUE

## load
| name | bus | p_mw | q_mvar | const_z_percent | const_i_percent | sn_mva | scaling | in_service | type
0 | LV_62-7_0_4_load_0 | 0 | 0.0059988 | 0.0015034 | 0 | 0 |  | 1 | TRUE | wye
1 | LV_62-7_0_4_load_1 | 1 | 0.00022042 | 5.5243e-05 | 0 | 0 |  | 1 | TRUE | wye
2 | LV_62-7_0_4_load_6 | 3 | 0.006714 | 0.0016827 | 0 | 0 |  | 1 | TRUE | wye
3 | LV_62-7_0_4_load_11 | 8 | 0.011802 | 0.0029578 | 0 | 0 |  | 1 | TRUE | wye
4 | LV_62-7_0_4_load_46 | 9 | 0.0065701 | 0.0016466 | 0 | 0 |  | 1 | TRUE | wye
5 | LV_62-7_0_4_load_16 | 11 | 0.010447 | 0.0026182 | 0 | 0 |  | 1 | TRUE | wye
6 | LV_62-7_0_4_load_14 | 12 | 0.0047419 | 0.0011884 | 0 | 0 |  | 1 | TRUE | wye
7 | LV_62-7_0_4_load_41 | 14 | 0.022347 | 0.0056007 | 0 | 0 |  | 1 | TRUE | wye
8 | LV_62-7_0_4_load_52 | 16 | 0.014091 | 0.0035315 | 0 | 0 |  | 1 | TRUE | wye
9 | LV_62-7_0_4_load_42 | 17 | 0.043235 | 0.010836 | 0 | 0 |  | 1 | TRUE | wye
10 | LV_62-7_0_4_load_43 | 18 | 0.0037761 | 0.00094638 | 0 | 0 |  | 1 | TRUE | wye
11 | LV_62-7_0_4_load_54 | 21 | 0.022516 | 0.0056431 | 0 | 0 |  | 1 | TRUE | wye
12 | LV_62-7_0_4_load_13 | 22 | 0.0090011 | 0.0022559 | 0 | 0 |  | 1 | TRUE | wye
13 | LV_62-7_0_4_load_15 | 23 | 0.010085 | 0.0025276 | 0 | 0 |  | 1 | TRUE | wye
14 | LV_62-7_0_4_load_17 | 24 | 0.010714 | 0.0026851 | 0 | 0 |  | 1 | TRUE | wye
15 | LV_62-7_0_4_load_18 | 27 | 0.0046314 | 0.0011607 | 0 | 0 |  | 1 | TRUE | wye
16 | LV_62-7_0_4_load_19 | 28 | 0.0030476 | 0.0007638 | 0 | 0 |  | 1 | TRUE | wye
17 | LV_62-7_0_4_load_20 | 29 | 0.0029703 | 0.00074442 | 0 | 0 |  | 1 | TRUE | wye
18 | LV_62-7_0_4_load_21 | 30 | 0.0045205 | 0.0011329 | 0 | 0 |  | 1 | TRUE | wye
19 | LV_62-7_0_4_load_22 | 31 | 0.0056837 | 0.0014245 | 0 | 0 |  | 1 | TRUE | wye
20 | LV_62-7_0_4_load_23 | 32 | 0.0063833 | 0.0015998 | 0 | 0 |  | 1 | TRUE | wye
21 | LV_62-7_0_4_load_25 | 33 | 0.0018689 | 0.0004684 | 0 | 0 |  | 1 | TRUE | wye
22 | LV_62-7_0_4_load_44 | 34 | 0.0049319 | 0.0012361 | 0 | 0 |  | 1 | TRUE | wye
23 | LV_62-7_0_4_load_24 | 35 | 0.0024884 | 0.00062365 | 0 | 0 |  | 1 | TRUE | wye
24 | LV_62-7_0_4_load_26 | 37 | 0.0062216 | 0.0015593 | 0 | 0 |  | 1 | TRUE | wye
25 | LV_62-7_0_4_load_27 | 38 | 0.0020574 | 0.00051564 | 0 | 0 |  | 1 | TRUE | wye
26 | LV_62-7_0_4_load_48 | 39 | 0.0039316 | 0.00098534 | 0 | 0 |  | 1 | TRUE | wye
27 | LV_62-7_0_4_load_49 | 40 | 0.0059871 | 0.0015005 | 0 | 0 |  | 1 | TRUE | wye
28 | LV_62-7_0_4_load_28 | 41 | 0.015474 | 0.0038782 | 0 | 0 |  | 1 | TRUE | wye
29 | LV_62-7_0_4_load_29 | 42 | 0.0020156 | 0.00050516 | 0 | 0 |  | 1 | TRUE | wye
30 | LV_62-7_0_4_load_30 | 43 | 0.0056275 | 0.0014104 | 0 | 0 |  | 1 | TRUE | wye
31 | LV_62-7_0_4_load_31 | 44 | 0.0015652 | 0.00039227 | 0 | 0 |  | 1 | TRUE | wye
32 | LV_62-7_0_4_load_32 | 45 | 0.0044683 | 0.0011199 | 0 | 0 |  | 1 | TRUE | wye
33 | LV_62-7_0_4_load_47 | 46 | 0.0020979 | 0.00052578 | 0 | 0 |  | 1 | TRUE | wye
34 | LV_62-7_0_4_load_51 | 47 | 0.0037463 | 0.00093892 | 0 | 0 |  | 1 | TRUE | wye
35 | LV_62-7_0_4_load_56 | 48 | 0.0037793 | 0.00094718 | 0 | 0 |  | 1 | TRUE | wye
36 | LV_62-7_0_4_load_33 | 49 | 0.00097371 | 0.00024403 | 0 | 0 |  | 1 | TRUE | wye
37 | LV_62-7_0_4_load_68 | 51 | 0.0011291 | 0.00028298 | 0 | 0 |  | 1 | TRUE | wye
38 | LV_62-7_0_4_load_65 | 54 | 0.0022395 | 0.00056127 | 0 | 0 |  | 1 | TRUE | wye
39 | LV_62-7_0_4_load_57 | 56 | 0.010323 | 0.0025873 | 0 | 0 |  | 1 | TRUE | wye
40 | LV_62-7_0_4_load_63 | 57 | 0.0056873 | 0.0014254 | 0 | 0 |  | 1 | TRUE | wye
41 | LV_62-7_0_4_load_61 | 58 | 0.0027925 | 0.00069986 | 0 | 0 |  | 1 | TRUE | wye
42 | LV_62-7_0_4_load_58 | 59 | 0.001294 | 0.0003243 | 0 | 0 |  | 1 | TRUE | wye
43 | LV_62-7_0_4_load_69 | 60 | 0.0016149 | 0.00040473 | 0 | 0 |  | 1 | TRUE | wye
44 | LV_62-7_0_4_load_64 | 61 | 0.0111 | 0.002782 | 0 | 0 |  | 1 | TRUE | wye
45 | LV_62-7_0_4_load_59 | 62 | 0.0012137 | 0.00030417 | 0 | 0 |  | 1 | TRUE | wye
46 | LV_62-7_0_4_load_50 | 63 | 0.004333 | 0.0010859 | 0 | 0 |  | 1 | TRUE | wye
47 | LV_62-7_0_4_load_80 | 64 | 0.0042188 | 0.0010573 | 0 | 0 |  | 1 | TRUE | wye
48 | LV_62-7_0_4_load_78 | 65 | 0.010578 | 0.0026512 | 0 | 0 |  | 1 | TRUE | wye
49 | LV_62-7_0_4_load_79 | 66 | 0.0065561 | 0.0016431 | 0 | 0 |  | 1 | TRUE | wye
50 | LV_62-7_0_4_load_81 | 69 | 0.002499 | 0.00062631 | 0 | 0 |  | 1 | TRUE | wye
51 | LV_62-7_0_4_load_83 | 71 | 0.0012942 | 0.00032434 | 0 | 0 |  | 1 | TRUE | wye
52 | LV_62-7_0_4_load_82 | 72 | 0.0013201 | 0.00033086 | 0 | 0 |  | 1 | TRUE | wye
53 | LV_62-7_0_4_load_71 | 73 | 0.0071459 | 0.0017909 | 0 | 0 |  | 1 | TRUE | wye
54 | LV_62-7_0_4_load_66 | 74 | 0.001948 | 0.00048822 | 0 | 0 |  | 1 | TRUE | wye
55 | LV_62-7_0_4_load_67 | 75 | 0.010052 | 0.0025192 | 0 | 0 |  | 1 | TRUE | wye
56 | LV_62-7_0_4_load_72 | 76 | 0.0028751 | 0.00072058 | 0 | 0 |  | 1 | TRUE | wye
57 | LV_62-7_0_4_load_76 | 77 | 0.0024768 | 0.00062074 | 0 | 0 |  | 1 | TRUE | wye
58 | LV_62-7_0_4_load_77 | 78 | 0.0041498 | 0.00104 | 0 | 0 |  | 1 | TRUE | wye

## ext_grid
| name | bus | vm_pu | va_degree | slack_weight | in_service
0 |  | 41 | 1 | 0 | 1 | TRUE

## line
| name | std_type | from_bus | to_bus | length_km | r_ohm_per_km | x_ohm_per_km | c_nf_per_km | g_us_per_km | max_i_ka | df | parallel | type | in_service
0 | LV_62-7_0_4_line_0 |  | 0 | 1 | 0.014057 | 0.125 | 0.08 | 261 | 0 | 0.364 | 1 | 3 | cs | TRUE
1 | LV_62-7_0_4_line_1 |  | 0 | 2 | 0.031588 | 0.125 | 0.08 | 261 | 0 | 0.364 | 1 | 1 | cs | TRUE
2 | LV_62-7_0_4_line_2 |  | 0 | 3 | 0.094715 | 0.125 | 0.08 | 261 | 0 | 0.364 | 1 | 2 | cs | TRUE
3 | LV_62-7_0_4_line_3 |  | 1 | 4 | 0.016793 | 0.125 | 0.08 | 261 | 0 | 0.364 | 1 | 3 | cs | TRUE
4 | LV_62-7_0_4_line_4 |  | 2 | 5 | 0.084197 | 0.125 | 0.08 | 261 | 0 | 0.364 | 1 | 1 | cs | TRUE
5 | LV_62-7_0_4_line_5 |  | 3 | 6 | 0.05145 | 0.125 | 0.08 | 261 | 0 | 0.364 | 1 | 2 | cs | TRUE
6 | LV_62-7_0_4_line_6 |  | 4 | 7 | 0.026216 | 0.125 | 0.08 | 261 | 0 | 0.364 | 1 | 3 | cs | TRUE
7 | LV_62-7_0_4_line_7 |  | 5 | 8 | 0.21451 | 0.125 | 0.08 | 261 | 0 | 0.364 | 1 | 1 | cs | TRUE
8 | LV_62-7_0_4_line_8 |  | 6 | 13 | 0.02597 | 0.125 | 0.08 | 261 | 0 | 0.364 | 1 | 1 | cs | TRUE
9 | LV_62-7_0_4_line_9 |  | 7 | 9 | 0.034679 | 0.125 | 0.08 | 261 | 0 | 0.364 | 1 | 3 | cs | TRUE
10 | LV_62-7_0_4_line_10 |  | 7 | 10 | 0.017211 | 0.125 | 0.08 | 261 | 0 | 0.364 | 1 | 1 | cs | TRUE
11 | LV_62-7_0_4_line_11 |  | 9 | 36 | 0.025911 | 0.125 | 0.08 | 261 | 0 | 0.364 | 1 | 3 | cs | TRUE
12 | LV_62-7_0_4_line_12 |  | 10 | 49 | 0.014264 | 0.125 | 0.08 | 261 | 0 | 0.364 | 1 | 1 | cs | TRUE
13 | LV_62-7_0_4_line_13 |  | 11 | 12 | 0.084364 | 0.125 | 0.08 | 261 | 0 | 0.364 | 1 | 1 | cs | TRUE
14 | LV_62-7_0_4_line_14 |  | 12 | 22 | 0.074639 | 0.125 | 0.08 | 261 | 0 | 0.364 | 1 | 1 | cs | TRUE
15 | LV_62-7_0_4_line_15 |  | 13 | 14 | 0.01796 | 0.125 | 0.08 | 261 | 0 | 0.364 | 1 | 1 | cs | TRUE
16 | LV_62-7_0_4_line_16 |  | 14 | 17 | 0.020108 | 0.125 | 0.08 | 261 | 0 | 0.364 | 1 | 1 | cs | TRUE
17 | LV_62-7_0_4_line_17 |  | 15 | 16 | 0.023623 | 0.125 | 0.08 | 261 | 0 | 0.364 | 1 | 1 | cs | TRUE
18 | LV_62-7_0_4_line_18 |  | 15 | 17 | 0.02335 | 0.125 | 0.08 | 261 | 0 | 0.364 | 1 | 1 | cs | TRUE
19 | LV_62-7_0_4_line_19 |  | 16 | 20 | 0.0055565 | 0.125 | 0.08 | 261 | 0 | 0.364 | 1 | 1 | cs | TRUE
20 | LV_62-7_0_4_line_20 |  | 18 | 19 | 0.054758 | 0.125 | 0.08 | 261 | 0 | 0.364 | 1 | 1 | cs | TRUE
21 | LV_62-7_0_4_line_21 |  | 19 | 58 | 0.046987 | 0.125 | 0.08 | 261 | 0 | 0.364 | 1 | 1 | cs | TRUE
22 | LV_62-7_0_4_line_22 |  | 20 | 21 | 0.020929 | 0.125 | 0.08 | 261 | 0 | 0.364 | 1 | 1 | cs | TRUE
23 | LV_62-7_0_4_line_23 |  | 22 | 23 | 0.047706 | 0.125 | 0.08 | 261 | 0 | 0.364 | 1 | 1 | cs | TRUE
24 | LV_62-7_0_4_line_24 |  | 23 | 24 | 0.068334 | 0.125 | 0.08 | 261 | 0 | 0.364 | 1 | 1 | cs | TRUE
25 | LV_62-7_0_4_line_25 |  | 24 | 25 | 0.042552 | 0.125 | 0.08 | 261 | 0 | 0.364 | 1 | 1 | cs | TRUE
26 | LV_62-7_0_4_line_26 |  | 25 | 26 | 0.055031 | 0.125 | 0.08 | 261 | 0 | 0.364 | 1 | 1 | cs | TRUE
27 | LV_62-7_0_4_line_27 |  | 26 | 73 | 0.0099547 | 0.125 | 0.08 | 261 | 0 | 0.364 | 1 | 1 | cs | TRUE
28 | LV_62-7_0_4_line_28 |  | 27 | 28 | 0.0086973 | 0.125 | 0.08 | 261 | 0 | 0.364 | 1 | 3 | cs | TRUE
29 | LV_62-7_0_4_line_29 |  | 27 | 29 | 0.019011 | 0.125 | 0.08 | 261 | 0 | 0.364 | 1 | 3 | cs | TRUE
30 | LV_62-7_0_4_line_30 |  | 28 | 30 | 0.021856 | 0.125 | 0.08 | 261 | 0 | 0.364 | 1 | 3 | cs | TRUE
31 | LV_62-7_0_4_line_31 |  | 29 | 31 | 0.023034 | 0.125 | 0.08 | 261 | 0 | 0.364 | 1 | 1 | cs | TRUE
32 | LV_62-7_0_4_line_32 |  | 29 | 32 | 0.078784 | 0.125 | 0.08 | 261 | 0 | 0.364 | 1 | 3 | cs | TRUE
33 | LV_62-7_0_4_line_33 |  | 30 | 33 | 0.0044752 | 0.125 | 0.08 | 261 | 0 | 0.364 | 1 | 3 | cs | TRUE
34 | LV_62-7_0_4_line_34 |  | 32 | 34 | 0.0018423 | 0.125 | 0.08 | 261 | 0 | 0.364 | 1 | 3 | cs | TRUE
35 | LV_62-7_0_4_line_35 |  | 33 | 35 | 0.0011993 | 0.125 | 0.08 | 261 | 0 | 0.364 | 1 | 3 | cs | TRUE
36 | LV_62-7_0_4_line_36 |  | 34 | 36 | 0.024299 | 0.125 | 0.08 | 261 | 0 | 0.364 | 1 | 3 | cs | TRUE
37 | LV_62-7_0_4_line_37 |  | 35 | 37 | 0.020211 | 0.125 | 0.08 | 261 | 0 | 0.364 | 1 | 3 | cs | TRUE
38 | LV_62-7_0_4_line_38 |  | 36 | 46 | 0.04652 | 0.125 | 0.08 | 261 | 0 | 0.364 | 1 | 3 | cs | TRUE
39 | LV_62-7_0_4_line_39 |  | 37 | 38 | 0.0061842 | 0.125 | 0.08 | 261 | 0 | 0.364 | 1 | 3 | cs | TRUE
40 | LV_62-7_0_4_line_40 |  | 38 | 39 | 0.0025504 | 0.125 | 0.08 | 261 | 0 | 0.364 | 1 | 3 | cs | TRUE
41 | LV_62-7_0_4_line_41 |  | 39 | 40 | 0.022226 | 0.125 | 0.08 | 261 | 0 | 0.364 | 1 | 3 | cs | TRUE
42 | LV_62-7_0_4_line_42 |  | 40 | 63 | 0.0023084 | 0.125 | 0.08 | 261 | 0 | 0.364 | 1 | 3 | cs | TRUE
43 | LV_62-7_0_4_line_43 |  | 41 | 42 | 0.015765 | 0.125 | 0.08 | 261 | 0 | 0.364 | 1 | 3 | cs | TRUE
44 | LV_62-7_0_4_line_44 |  | 41 | 43 | 0.021326 | 0.125 | 0.08 | 261 | 0 | 0.364 | 1 | 1 | cs | TRUE
45 | LV_62-7_0_4_line_45 |  | 42 | 44 | 0.020877 | 0.125 | 0.08 | 261 | 0 | 0.364 | 1 | 3 | cs | TRUE
46 | LV_62-7_0_4_line_46 |  | 43 | 45 | 0.023797 | 0.125 | 0.08 | 261 | 0 | 0.364 | 1 | 1 | cs | TRUE
47 | LV_62-7_0_4_line_47 |  | 44 | 46 | 0.016567 | 0.125 | 0.08 | 261 | 0 | 0.364 | 1 | 3 | cs | TRUE
48 | LV_62-7_0_4_line_48 |  | 45 | 47 | 0.02111 | 0.125 | 0.08 | 261 | 0 | 0.364 | 1 | 1 | cs | TRUE
49 | LV_62-7_0_4_line_49 |  | 47 | 48 | 0.013333 | 0.125 | 0.08 | 261 | 0 | 0.364 | 1 | 1 | cs | TRUE
50 | LV_62-7_0_4_line_50 |  | 48 | 56 | 0.024088 | 0.125 | 0.08 | 261 | 0 | 0.364 | 1 | 1 | cs | TRUE
51 | LV_62-7_0_4_line_51 |  | 50 | 51 | 0.029992 | 0.125 | 0.08 | 261 | 0 | 0.364 | 1 | 1 | cs | TRUE
52 | LV_62-7_0_4_line_52 |  | 50 | 52 | 0.0593 | 0.125 | 0.08 | 261 | 0 | 0.364 | 1 | 1 | cs | TRUE
53 | LV_62-7_0_4_line_53 |  | 50 | 53 | 0.007513 | 0.125 | 0.08 | 261 | 0 | 0.364 | 1 | 1 | cs | TRUE
54 | LV_62-7_0_4_line_54 |  | 50 | 54 | 0.018386 | 0.125 | 0.08 | 261 | 0 | 0.364 | 1 | 1 | cs | TRUE
55 | LV_62-7_0_4_line_55 |  | 51 | 60 | 0.05359 | 0.125 | 0.08 | 261 | 0 | 0.364 | 1 | 1 | cs | TRUE
56 | LV_62-7_0_4_line_56 |  | 52 | 57 | 0.040912 | 0.125 | 0.08 | 261 | 0 | 0.364 | 1 | 1 | cs | TRUE
57 | LV_62-7_0_4_line_57 |  | 52 | 58 | 0.040411 | 0.125 | 0.08 | 261 | 0 | 0.364 | 1 | 1 | cs | TRUE
58 | LV_62-7_0_4_line_58 |  | 53 | 59 | 0.031208 | 0.125 | 0.08 | 261 | 0 | 0.364 | 1 | 1 | cs | TRUE
59 | LV_62-7_0_4_line_59 |  | 53 | 55 | 0.037436 | 0.125 | 0.08 | 261 | 0 | 0.364 | 1 | 1 | cs | TRUE
60 | LV_62-7_0_4_line_60 |  | 54 | 61 | 0.018208 | 0.125 | 0.08 | 261 | 0 | 0.364 | 1 | 1 | cs | TRUE
61 | LV_62-7_0_4_line_61 |  | 55 | 56 | 0.03823 | 0.125 | 0.08 | 261 | 0 | 0.364 | 1 | 1 | cs | TRUE
62 | LV_62-7_0_4_line_62 |  | 59 | 62 | 0.038055 | 0.125 | 0.08 | 261 | 0 | 0.364 | 1 | 1 | cs | TRUE
63 | LV_62-7_0_4_line_63 |  | 60 | 68 | 0.031732 | 0.125 | 0.08 | 261 | 0 | 0.364 | 1 | 1 | cs | TRUE
64 | LV_62-7_0_4_line_64 |  | 61 | 74 | 0.0031479 | 0.125 | 0.08 | 261 | 0 | 0.364 | 1 | 1 | cs | TRUE
65 | LV_62-7_0_4_line_65 |  | 63 | 64 | 0.0062652 | 0.125 | 0.08 | 261 | 0 | 0.364 | 1 | 3 | cs | TRUE
66 | LV_62-7_0_4_line_66 |  | 64 | 65 | 0.023552 | 0.125 | 0.08 | 261 | 0 | 0.364 | 1 | 3 | cs | TRUE
67 | LV_62-7_0_4_line_67 |  | 65 | 78 | 0.0052394 | 0.125 | 0.08 | 261 | 0 | 0.364 | 1 | 3 | cs | TRUE
68 | LV_62-7_0_4_line_68 |  | 66 | 67 | 0.0018116 | 0.125 | 0.08 | 261 | 0 | 0.364 | 1 | 1 | cs | TRUE
69 | LV_62-7_0_4_line_69 |  | 67 | 77 | 0.010462 | 0.125 | 0.08 | 261 | 0 | 0.364 | 1 | 3 | cs | TRUE
70 | LV_62-7_0_4_line_70 |  | 67 | 76 | 0.028214 | 0.125 | 0.08 | 261 | 0 | 0.364 | 1 | 3 | cs | TRUE
71 | LV_62-7_0_4_line_71 |  | 68 | 69 | 0.015015 | 0.125 | 0.08 | 261 | 0 | 0.364 | 1 | 1 | cs | TRUE
72 | LV_62-7_0_4_line_72 |  | 69 | 72 | 0.024093 | 0.125 | 0.08 | 261 | 0 | 0.364 | 1 | 1 | cs | TRUE
73 | LV_62-7_0_4_line_73 |  | 70 | 71 | 0.034747 | 0.125 | 0.08 | 261 | 0 | 0.364 | 1 | 1 | cs | TRUE
74 | LV_62-7_0_4_line_74 |  | 70 | 72 | 0.029097 | 0.125 | 0.08 | 261 | 0 | 0.364 | 1 | 1 | cs | TRUE
75 | LV_62-7_0_4_line_75 |  | 73 | 76 | 0.041418 | 0.125 | 0.08 | 261 | 0 | 0.364 | 1 | 1 | cs | TRUE
76 | LV_62-7_0_4_line_76 |  | 74 | 75 | 0.045446 | 0.125 | 0.08 | 261 | 0 | 0.364 | 1 | 1 | cs | TRUE
77 | LV_62-7_0_4_line_77 |  | 77 | 78 | 0.011717 | 0.125 | 0.08 | 261 | 0 | 0.364 | 1 | 3 | cs | TRUE

## trafo
| name | std_type | hv_bus | lv_bus | sn_mva | vn_hv_kv | vn_lv_kv | vk_percent | vkr_percent | pfe_kw | i0_percent | shift_degree | tap_side | tap_neutral | tap_min | tap_max | tap_step_percent | tap_step_degree | tap_pos | tap_phase_shifter | parallel | df | in_service
0 | LV_62-7_0_4_trafo_28 | 0.63 MVA 20/0.4 kV | 79 | 41 | 0.63 | 20 | 0.4 | 6 | 1.206 | 1.65 | 0.2619 | 150 | hv | 0 | -2 | 2 | 2.5 | 0 | 0 | FALSE | 1 | 1 | TRUE

## line_geodata
| x0 | y0 | x1 | y1 | x2 | y2 | x3 | y3 | x4 | y4 | x5 | y5 | x6 | y6 | x7 | y7 | x8 | y8 | x9 | y9
0 | 2685915.3411 | 1257467.4601 | 2685924.5816 | 1257462.4025 | 2685926.2311 | 1257465.5155
1 | 2685887.6316 | 1257482.6264 | 2685915.3411 | 1257467.4601
2 | 2685915.3411 | 1257467.4601 | 2685901.8074 | 1257373.7166
3 | 2685934.0938 | 1257480.3544 | 2685926.2311 | 1257465.5155
4 | 2685814.3258 | 1257472.2999 | 2685827.234 | 1257467.2276 | 2685844.4413 | 1257460.5385 | 2685851.0016 | 1257459.5218 | 2685858.6679 | 1257459.7109 | 2685869.9616 | 1257464.5673 | 2685887.6316 | 1257482.6264
5 | 2685949.7196 | 1257356.7414 | 2685944.6223 | 1257361.3821 | 2685901.8074 | 1257373.7166
6 | 2685934.0938 | 1257480.3544 | 2685957.0896 | 1257467.6451
7 | 2685814.3258 | 1257472.2999 | 2685804.5792 | 1257477.2403 | 2685790.2095 | 1257483.2589 | 2685786.1512 | 1257486.4692 | 2685781.0443 | 1257493.8676 | 2685776.8316 | 1257502.5244 | 2685764.8088 | 1257539.1229 | 2685760.177 | 1257563.6969 | 2685760.0712 | 1257583.4773 | 2685765.7584 | 1257664.1803
8 | 2685949.7196 | 1257356.7414 | 2685974.8835 | 1257350.0349
9 | 2685957.0896 | 1257467.6451 | 2685974.6878 | 1257497.5272
10 | 2685972.334 | 1257459.5713 | 2685957.0896 | 1257467.6451
11 | 2685987.8366 | 1257519.8541 | 2685974.6878 | 1257497.5272
12 | 2685972.334 | 1257459.5713 | 2685984.9384 | 1257452.8931
13 | 2686017.6816 | 1257660.6909 | 2685999.2779 | 1257665.4883 | 2685990.8201 | 1257660.6283 | 2685979.6759 | 1257636.7036 | 2685966.3637 | 1257610.717
14 | 2686017.6816 | 1257660.6909 | 2686035.7622 | 1257655.9777 | 2686063.2549 | 1257641.4994 | 2686087.7819 | 1257637.3118
15 | 2685974.8835 | 1257350.0349 | 2685969.8531 | 1257332.7933
16 | 2685969.8531 | 1257332.7933 | 2685964.2213 | 1257313.4905
17 | 2685964.9353 | 1257291.5009 | 2685987.7398 | 1257297.6657
18 | 2685964.9353 | 1257291.5009 | 2685960.7108 | 1257301.4583 | 2685964.2213 | 1257313.4905
19 | 2685993.1038 | 1257299.1158 | 2685987.7398 | 1257297.6657
20 | 2686219.7241 | 1257274.1256 | 2686171.2454 | 1257248.6652
21 | 2686219.7241 | 1257274.1256 | 2686222.6308 | 1257295.629 | 2686222.7931 | 1257306.74 | 2686220.0754 | 1257318.3204 | 2686219.9037 | 1257320.5946
22 | 2685993.1038 | 1257299.1158 | 2686001.9816 | 1257318.0683
23 | 2686134.7445 | 1257629.631 | 2686123.4196 | 1257632.8565 | 2686098.6029 | 1257635.4643 | 2686087.7819 | 1257637.3118
24 | 2686134.7445 | 1257629.631 | 2686144.9622 | 1257626.7208 | 2686151.1269 | 1257621.2729 | 2686153.2888 | 1257614.6993 | 2686191.6869 | 1257596.3364
25 | 2686229.1641 | 1257576.3743 | 2686218.2296 | 1257583.6429 | 2686191.6869 | 1257596.3364
26 | 2686229.1641 | 1257576.3743 | 2686234.459 | 1257579.3871 | 2686254.5459 | 1257571.7516 | 2686252.6301 | 1257544.3692
27 | 2686252.6301 | 1257544.3692 | 2686247.9053 | 1257535.6071
28 | 2686066.358 | 1257576.713 | 2686058.6573 | 1257580.7557
29 | 2686041.8252 | 1257589.5923 | 2686058.6573 | 1257580.7557
30 | 2686066.358 | 1257576.713 | 2686074.2036 | 1257572.5943 | 2686085.7651 | 1257566.6621
31 | 2686041.8252 | 1257589.5923 | 2686051.1483 | 1257610.6552
32 | 2686041.8252 | 1257589.5923 | 2686038.3297 | 1257591.4318 | 2686019.6313 | 1257591.2489 | 2686008.4156 | 1257585.2035 | 2686000.4761 | 1257574.769 | 2685996.9504 | 1257553.2678 | 2685994.7154 | 1257545.0737
33 | 2686085.7651 | 1257566.6621 | 2686089.7468 | 1257564.6191
34 | 2685994.7154 | 1257545.0737 | 2685994.2306 | 1257543.2964
35 | 2686090.8138 | 1257564.0716 | 2686089.7468 | 1257564.6191
36 | 2685987.8366 | 1257519.8541 | 2685994.2306 | 1257543.2964
37 | 2686108.7956 | 1257554.8452 | 2686090.8138 | 1257564.0716
38 | 2685987.8366 | 1257519.8541 | 2685998.6646 | 1257515.23 | 2686030.1415 | 1257500.5167
39 | 2686114.2978 | 1257552.022 | 2686108.7956 | 1257554.8452
40 | 2686116.5669 | 1257550.8577 | 2686114.2978 | 1257552.022
41 | 2686116.5669 | 1257550.8577 | 2686132.8945 | 1257542.4801 | 2686136.3129 | 1257540.6553
42 | 2686138.3494 | 1257539.5682 | 2686136.3129 | 1257540.6553
43 | 2686064.063 | 1257484.6606 | 2686078.3448 | 1257477.9848
44 | 2686097.6645 | 1257468.9541 | 2686078.3448 | 1257477.9848
45 | 2686045.1498 | 1257493.5013 | 2686064.063 | 1257484.6606
46 | 2686097.6645 | 1257468.9541 | 2686119.2228 | 1257458.877
47 | 2686030.1415 | 1257500.5167 | 2686045.1498 | 1257493.5013
48 | 2686119.2228 | 1257458.877 | 2686138.347 | 1257449.9377
49 | 2686150.4253 | 1257444.2919 | 2686138.347 | 1257449.9377
50 | 2686150.4253 | 1257444.2919 | 2686172.2473 | 1257434.0916
51 | 2686238.3011 | 1257417.7293 | 2686241.1745 | 1257447.5833
52 | 2686226.7943 | 1257359.728 | 2686228.5301 | 1257363.256 | 2686231.9147 | 1257379.3844 | 2686235.2247 | 1257395.9788 | 2686238.3011 | 1257417.7293
53 | 2686230.9474 | 1257419.3679 | 2686238.3011 | 1257417.7293
54 | 2686238.3011 | 1257417.7293 | 2686251.0469 | 1257414.001 | 2686254.8488 | 1257410.592
55 | 2686241.1745 | 1257447.5833 | 2686246.0093 | 1257497.8145 | 2686247.2121 | 1257500.7003
56 | 2686259.6858 | 1257336.1111 | 2686239.0186 | 1257354.5354 | 2686231.5349 | 1257357.3285 | 2686226.7943 | 1257359.728
57 | 2686226.7943 | 1257359.728 | 2686225.2564 | 1257356.5921 | 2686222.0939 | 1257350.5747 | 2686219.5521 | 1257325.2515 | 2686219.9037 | 1257320.5946
58 | 2686230.9474 | 1257419.3679 | 2686234.7819 | 1257450.3396
59 | 2686205.6306 | 1257415.8632 | 2686229.0675 | 1257407.0977 | 2686230.9474 | 1257419.3679
60 | 2686268.4054 | 1257398.4366 | 2686254.8488 | 1257410.592
61 | 2686205.6306 | 1257415.8632 | 2686197.2326 | 1257422.4126 | 2686172.2473 | 1257434.0916
62 | 2686234.7819 | 1257450.3396 | 2686239.4576 | 1257488.106
63 | 2686263.7283 | 1257527.4289 | 2686257.6389 | 1257520.9796 | 2686251.1386 | 1257510.121 | 2686247.2121 | 1257500.7003
64 | 2686268.4054 | 1257398.4366 | 2686270.7492 | 1257396.3351
65 | 2686138.3494 | 1257539.5682 | 2686143.8764 | 1257536.6178
66 | 2686164.6535 | 1257525.5267 | 2686143.8764 | 1257536.6178
67 | 2686164.6535 | 1257525.5267 | 2686169.2756 | 1257523.0594
68 | 2686187.605 | 1257531.9904 | 2686188.7443 | 1257533.399
69 | 2686187.605 | 1257531.9904 | 2686180.8289 | 1257524.019
70 | 2686187.605 | 1257531.9904 | 2686214.5535 | 1257523.6347
71 | 2686263.7283 | 1257527.4289 | 2686273.5094 | 1257521.1777 | 2686276.5224 | 1257519.587
72 | 2686297.8283 | 1257508.3383 | 2686276.5224 | 1257519.587
73 | 2686323.559 | 1257494.7535 | 2686311.1605 | 1257462.281
74 | 2686323.559 | 1257494.7535 | 2686297.8283 | 1257508.3383
75 | 2686247.9053 | 1257535.6071 | 2686241.4918 | 1257523.7132 | 2686226.0712 | 1257520.0635 | 2686214.5535 | 1257523.6347
76 | 2686270.7492 | 1257396.3351 | 2686304.5853 | 1257365.9963
77 | 2686180.8289 | 1257524.019 | 2686169.9212 | 1257522.7148 | 2686169.2756 | 1257523.0594

## bus_geodata
| x | y | coords
0 | 2685915.3411 | 1257467.4601
1 | 2685926.2311 | 1257465.5155
2 | 2685887.6316 | 1257482.6264
3 | 2685901.8074 | 1257373.7166
4 | 2685934.0938 | 1257480.3544
5 | 2685814.3258 | 1257472.2999
6 | 2685949.7196 | 1257356.7414
7 | 2685957.0896 | 1257467.6451
8 | 2685765.7584 | 1257664.1803
9 | 2685974.6878 | 1257497.5272
10 | 2685972.334 | 1257459.5713
11 | 2685966.3637 | 1257610.717
12 | 2686017.6816 | 1257660.6909
13 | 2685974.8835 | 1257350.0349
14 | 2685969.8531 | 1257332.7933
15 | 2685964.9353 | 1257291.5009
16 | 2685987.7398 | 1257297.6657
17 | 2685964.2213 | 1257313.4905
18 | 2686171.2454 | 1257248.6652
19 | 2686219.7241 | 1257274.1256
20 | 2685993.1038 | 1257299.1158
21 | 2686001.9816 | 1257318.0683
22 | 2686087.7819 | 1257637.3118
23 | 2686134.7445 | 1257629.631
24 | 2686191.6869 | 1257596.3364
25 | 2686229.1641 | 1257576.3743
26 | 2686252.6301 | 1257544.3692
27 | 2686058.6573 | 1257580.7557
28 | 2686066.358 | 1257576.713
29 | 2686041.8252 | 1257589.5923
30 | 2686085.7651 | 1257566.6621
31 | 2686051.1483 | 1257610.6552
32 | 2685994.7154 | 1257545.0737
33 | 2686089.7468 | 1257564.6191
34 | 2685994.2306 | 1257543.2964
35 | 2686090.8138 | 1257564.0716
36 | 2685987.8366 | 1257519.8541
37 | 2686108.7956 | 1257554.8452
38 | 2686114.2978 | 1257552.022
39 | 2686116.5669 | 1257550.8577
40 | 2686136.3129 | 1257540.6553
41 | 2686078.3448 | 1257477.9848
42 | 2686064.063 | 1257484.6606
43 | 2686097.6645 | 1257468.9541
44 | 2686045.1498 | 1257493.5013
45 | 2686119.2228 | 1257458.877
46 | 2686030.1415 | 1257500.5167
47 | 2686138.347 | 1257449.9377
48 | 2686150.4253 | 1257444.2919
49 | 2685984.9384 | 1257452.8931
50 | 2686238.3011 | 1257417.7293
51 | 2686241.1745 | 1257447.5833
52 | 2686226.7943 | 1257359.728
53 | 2686230.9474 | 1257419.3679
54 | 2686254.8488 | 1257410.592
55 | 2686205.6306 | 1257415.8632
56 | 2686172.2473 | 1257434.0916
57 | 2686259.6858 | 1257336.1111
58 | 2686219.9037 | 1257320.5946
59 | 2686234.7819 | 1257450.3396
60 | 2686247.2121 | 1257500.7003
61 | 2686268.4054 | 1257398.4366
62 | 2686239.4576 | 1257488.106
63 | 2686138.3494 | 1257539.5682
64 | 2686143.8764 | 1257536.6178
65 | 2686164.6535 | 1257525.5267
66 | 2686188.7443 | 1257533.399
67 | 2686187.605 | 1257531.9904
68 | 2686263.7283 | 1257527.4289
69 | 2686276.5224 | 1257519.587
70 | 2686323.559 | 1257494.7535
71 | 2686311.1605 | 1257462.281
72 | 2686297.8283 | 1257508.3383
73 | 2686247.9053 | 1257535.6071
74 | 2686270.7492 | 1257396.3351
75 | 2686304.5853 | 1257365.9963
76 | 2686214.5535 | 1257523.6347
77 | 2686180.8289 | 1257524.019
78 | 2686169.2756 | 1257523.0594
79 | 2685987.8366 | 1257519.8541

## line_std_types
| c_nf_per_km | r_ohm_per_km | x_ohm_per_km | max_i_ka | type | q_mm2 | alpha | voltage_rating
NAYY 4x50 SE | 210 | 0.642 | 0.083 | 0.142 | cs | 50 | 0.00403 | LV
NAYY 4x120 SE | 264 | 0.225 | 0.08 | 0.242 | cs | 120 | 0.00403 | LV
NAYY 4x150 SE | 261 | 0.208 | 0.08 | 0.27 | cs | 150 | 0.00403 | LV
NA2XS2Y 1x95 RM/25 12/20 kV | 216 | 0.313 | 0.132 | 0.252 | cs | 95 | 0.00403 | MV
NA2XS2Y 1x185 RM/25 12/20 kV | 273 | 0.161 | 0.117 | 0.362 | cs | 185 | 0.00403 | MV
NA2XS2Y 1x240 RM/25 12/20 kV | 304 | 0.122 | 0.112 | 0.421 | cs | 240 | 0.00403 | MV
NA2XS2Y 1x95 RM/25 6/10 kV | 315 | 0.313 | 0.123 | 0.249 | cs | 95 | 0.00403 | MV
NA2XS2Y 1x185 RM/25 6/10 kV | 406 | 0.161 | 0.11 | 0.358 | cs | 185 | 0.00403 | MV
NA2XS2Y 1x240 RM/25 6/10 kV | 456 | 0.122 | 0.105 | 0.416 | cs | 240 | 0.00403 | MV
NA2XS2Y 1x150 RM/25 12/20 kV | 250 | 0.206 | 0.116 | 0.319 | cs | 150 | 0.00403 | MV
NA2XS2Y 1x120 RM/25 12/20 kV | 230 | 0.253 | 0.119 | 0.283 | cs | 120 | 0.00403 | MV
NA2XS2Y 1x70 RM/25 12/20 kV | 190 | 0.443 | 0.132 | 0.22 | cs | 70 | 0.00403 | MV
NA2XS2Y 1x150 RM/25 6/10 kV | 360 | 0.206 | 0.11 | 0.315 | cs | 150 | 0.00403 | MV
NA2XS2Y 1x120 RM/25 6/10 kV | 340 | 0.253 | 0.113 | 0.28 | cs | 120 | 0.00403 | MV
NA2XS2Y 1x70 RM/25 6/10 kV | 280 | 0.443 | 0.123 | 0.217 | cs | 70 | 0.00403 | MV
N2XS(FL)2Y 1x120 RM/35 64/110 kV | 112 | 0.153 | 0.166 | 0.366 | cs | 120 | 0.00393 | HV
N2XS(FL)2Y 1x185 RM/35 64/110 kV | 125 | 0.099 | 0.156 | 0.457 | cs | 185 | 0.00393 | HV
N2XS(FL)2Y 1x240 RM/35 64/110 kV | 135 | 0.075 | 0.149 | 0.526 | cs | 240 | 0.00393 | HV
N2XS(FL)2Y 1x300 RM/35 64/110 kV | 144 | 0.06 | 0.144 | 0.588 | cs | 300 | 0.00393 | HV
15-AL1/3-ST1A 0.4 | 11 | 1.8769 | 0.35 | 0.105 | ol | 16 | 0.00403 | LV
24-AL1/4-ST1A 0.4 | 11.25 | 1.2012 | 0.335 | 0.14 | ol | 24 | 0.00403 | LV
48-AL1/8-ST1A 0.4 | 12.2 | 0.5939 | 0.3 | 0.21 | ol | 48 | 0.00403 | LV
94-AL1/15-ST1A 0.4 | 13.2 | 0.306 | 0.29 | 0.35 | ol | 94 | 0.00403 | LV
34-AL1/6-ST1A 10.0 | 9.7 | 0.8342 | 0.36 | 0.17 | ol | 34 | 0.00403 | MV
48-AL1/8-ST1A 10.0 | 10.1 | 0.5939 | 0.35 | 0.21 | ol | 48 | 0.00403 | MV
70-AL1/11-ST1A 10.0 | 10.4 | 0.4132 | 0.339 | 0.29 | ol | 70 | 0.00403 | MV
94-AL1/15-ST1A 10.0 | 10.75 | 0.306 | 0.33 | 0.35 | ol | 94 | 0.00403 | MV
122-AL1/20-ST1A 10.0 | 11.1 | 0.2376 | 0.323 | 0.41 | ol | 122 | 0.00403 | MV
149-AL1/24-ST1A 10.0 | 11.25 | 0.194 | 0.315 | 0.47 | ol | 149 | 0.00403 | MV
34-AL1/6-ST1A 20.0 | 9.15 | 0.8342 | 0.382 | 0.17 | ol | 34 | 0.00403 | MV
48-AL1/8-ST1A 20.0 | 9.5 | 0.5939 | 0.372 | 0.21 | ol | 48 | 0.00403 | MV
70-AL1/11-ST1A 20.0 | 9.7 | 0.4132 | 0.36 | 0.29 | ol | 70 | 0.00403 | MV
94-AL1/15-ST1A 20.0 | 10 | 0.306 | 0.35 | 0.35 | ol | 94 | 0.00403 | MV
122-AL1/20-ST1A 20.0 | 10.3 | 0.2376 | 0.344 | 0.41 | ol | 122 | 0.00403 | MV
149-AL1/24-ST1A 20.0 | 10.5 | 0.194 | 0.337 | 0.47 | ol | 149 | 0.00403 | MV
184-AL1/30-ST1A 20.0 | 10.75 | 0.1571 | 0.33 | 0.535 | ol | 184 | 0.00403 | MV
243-AL1/39-ST1A 20.0 | 11 | 0.1188 | 0.32 | 0.645 | ol | 243 | 0.00403 | MV
48-AL1/8-ST1A 110.0 | 8 | 0.5939 | 0.46 | 0.21 | ol | 48 | 0.00403 | HV
70-AL1/11-ST1A 110.0 | 8.4 | 0.4132 | 0.45 | 0.29 | ol | 70 | 0.00403 | HV
94-AL1/15-ST1A 110.0 | 8.65 | 0.306 | 0.44 | 0.35 | ol | 94 | 0.00403 | HV
122-AL1/20-ST1A 110.0 | 8.5 | 0.2376 | 0.43 | 0.41 | ol | 122 | 0.00403 | HV
149-AL1/24-ST1A 110.0 | 8.75 | 0.194 | 0.41 | 0.47 | ol | 149 | 0.00403 | HV
184-AL1/30-ST1A 110.0 | 8.8 | 0.1571 | 0.4 | 0.535 | ol | 184 | 0.00403 | HV
243-AL1/39-ST1A 110.0 | 9 | 0.1188 | 0.39 | 0.645 | ol | 243 | 0.00403 | HV
305-AL1/39-ST1A 110.0 | 9.2 | 0.0949 | 0.38 | 0.74 | ol | 305 | 0.00403 | HV
490-AL1/64-ST1A 110.0 | 9.75 | 0.059 | 0.37 | 0.96 | ol | 490 | 0.00403 | HV
679-AL1/86-ST1A 110.0 | 9.95 | 0.042 | 0.36 | 1.15 | ol | 679 | 0.00403 | HV
490-AL1/64-ST1A 220.0 | 10 | 0.059 | 0.285 | 0.96 | ol | 490 | 0.00403 | HV
679-AL1/86-ST1A 220.0 | 11.7 | 0.042 | 0.275 | 1.15 | ol | 679 | 0.00403 | HV
490-AL1/64-ST1A 380.0 | 11 | 0.059 | 0.253 | 0.96 | ol | 490 | 0.00403 | HV
679-AL1/86-ST1A 380.0 | 14.6 | 0.042 | 0.25 | 1.15 | ol | 679 | 0.00403 | HV

## trafo_std_types
| i0_percent | pfe_kw | vkr_percent | sn_mva | vn_lv_kv | vn_hv_kv | vk_percent | shift_degree | vector_group | tap_side | tap_neutral | tap_min | tap_max | tap_step_degree | tap_step_percent | tap_phase_shifter
160 MVA 380/110 kV | 0.06 | 60 | 0.25 | 160 | 110 | 380 | 12.2 | 0 | Yy0 | hv | 0 | -9 | 9 | 0 | 1.5 | FALSE
100 MVA 220/110 kV | 0.06 | 55 | 0.26 | 100 | 110 | 220 | 12 | 0 | Yy0 | hv | 0 | -9 | 9 | 0 | 1.5 | FALSE
63 MVA 110/20 kV | 0.04 | 22 | 0.32 | 63 | 20 | 110 | 18 | 150 | YNd5 | hv | 0 | -9 | 9 | 0 | 1.5 | FALSE
40 MVA 110/20 kV | 0.05 | 18 | 0.34 | 40 | 20 | 110 | 16.2 | 150 | YNd5 | hv | 0 | -9 | 9 | 0 | 1.5 | FALSE
25 MVA 110/20 kV | 0.07 | 14 | 0.41 | 25 | 20 | 110 | 12 | 150 | YNd5 | hv | 0 | -9 | 9 | 0 | 1.5 | FALSE
63 MVA 110/10 kV | 0.04 | 22 | 0.32 | 63 | 10 | 110 | 18 | 150 | YNd5 | hv | 0 | -9 | 9 | 0 | 1.5 | FALSE
40 MVA 110/10 kV | 0.05 | 18 | 0.34 | 40 | 10 | 110 | 16.2 | 150 | YNd5 | hv | 0 | -9 | 9 | 0 | 1.5 | FALSE
25 MVA 110/10 kV | 0.07 | 14 | 0.41 | 25 | 10 | 110 | 12 | 150 | YNd5 | hv | 0 | -9 | 9 | 0 | 1.5 | FALSE
0.25 MVA 20/0.4 kV | 0.32 | 0.8 | 1.44 | 0.25 | 0.4 | 20 | 6 | 150 | Yzn5 | hv | 0 | -2 | 2 | 0 | 2.5 | FALSE
0.4 MVA 20/0.4 kV | 0.3375 | 1.35 | 1.425 | 0.4 | 0.4 | 20 | 6 | 150 | Dyn5 | hv | 0 | -2 | 2 | 0 | 2.5 | FALSE
0.63 MVA 20/0.4 kV | 0.2619 | 1.65 | 1.206 | 0.63 | 0.4 | 20 | 6 | 150 | Dyn5 | hv | 0 | -2 | 2 | 0 | 2.5 | FALSE
0.25 MVA 10/0.4 kV | 0.24 | 0.6 | 1.2 | 0.25 | 0.4 | 10 | 4 | 150 | Dyn5 | hv | 0 | -2 | 2 | 0 | 2.5 | FALSE
0.4 MVA 10/0.4 kV | 0.2375 | 0.95 | 1.325 | 0.4 | 0.4 | 10 | 4 | 150 | Dyn5 | hv | 0 | -2 | 2 | 0 | 2.5 | FALSE
0.63 MVA 10/0.4 kV | 0.1873 | 1.18 | 1.0794 | 0.63 | 0.4 | 10 | 4 | 150 | Dyn5 | hv | 0 | -2 | 2 | 0 | 2.5 | FALSE

## trafo3w_std_types
| sn_hv_mva | sn_mv_mva | sn_lv_mva | vn_hv_kv | vn_mv_kv | vn_lv_kv | vk_hv_percent | vk_mv_percent | vk_lv_percent | vkr_hv_percent | vkr_mv_percent | vkr_lv_percent | pfe_kw | i0_percent | shift_mv_degree | shift_lv_degree | vector_group | tap_side | tap_neutral | tap_min | tap_max | tap_step_percent
63/25/38 MVA 110/20/10 kV | 63 | 25 | 38 | 110 | 20 | 10 | 10.4 | 10.4 | 10.4 | 0.28 | 0.32 | 0.35 | 35 | 0.89 | 0 | 0 | YN0yn0yn0 | hv | 0 | -10 | 10 | 1.2
63/25/38 MVA 110/10/10 kV | 63 | 25 | 38 | 110 | 10 | 10 | 10.4 | 10.4 | 10.4 | 0.28 | 0.32 | 0.35 | 35 | 0.89 | 0 | 0 | YN0yn0yn0 | hv | 0 | -10 | 10 | 1.2

## fuse_std_types
| fuse_type | i_rated_a | t_avg | t_min | t_total | x_avg | x_min | x_total
HV 100A | HV 100A | 100 | 0 | [10.0, 3.64, 0.854, 0.281, 0.1, 0.0531, 0.022, 0.01] | [10.0, 4.267, 1.21, 0.403, 0.1, 0.058, 0.022, 0.01] | 0 | [300.0, 350.0, 450.0, 550.0, 700.0, 850.0, 1200.0, 1752.0] | [600.0, 700.0, 900.0, 1150.0, 1665.0, 2000.0, 3000.0, 4313.0]
HV 10A | HV 10A | 10 | 0 | [10.0, 1675.0, 0.344, 0.156, 0.1, 0.0417, 0.0171, 0.01] | [10.0, 1.3, 0.3, 0.155, 0.1, 0.0555, 0.023, 0.01] | 0 | [30.0, 32.0, 35.0, 37.0, 39.0, 50.0, 70.0, 88.0] | [60.0, 70.0, 80.0, 87.0, 94.0, 110.0, 150.0, 216.0]
HV 125A | HV 125A | 125 | 0 | [10.0, 1.82, 0.344, 0.1, 0.0467, 0.0269, 0.01] | [10.0, 2.478, 0.426, 0.1, 0.0427, 0.0211, 0.01] | 0 | [375.0, 500.0, 700.0, 925.0, 1200.0, 1500.0, 2341.0] | [750.0, 1000.0, 1500.0, 2200.0, 3000.0, 4000.0, 5765.0]
HV 160A | HV 160A | 160 | 0 | [10.0, 4.15, 1.03, 0.198, 0.1, 0.051, 0.0172, 0.01] | [10.0, 2.3, 0.734, 0.274, 0.1, 0.046, 0.0177, 0.01] | 0 | [480.0, 550.0, 700.0, 1000.0, 1260.0, 1600.0, 2500.0, 3227.0] | [960.0, 1300.0, 1700.0, 2200.0, 2996.0, 4000.0, 6000.0, 7946.0]
HV 16A | HV 16A | 16 | 0 | [10.0, 0.352, 0.164, 0.1, 0.0649, 0.0342, 0.01] | [10.0, 2.34, 0.722, 0.181, 0.1, 0.055, 0.0296, 0.01] | 0 | [48.0, 60.0, 65.0, 71.0, 80.0, 100.0, 162.0] | [96.0, 110.0, 125.0, 150.0, 168.0, 200.0, 250.0, 398.0]
HV 200A | HV 200A | 200 | 0 | [10.0, 4.267, 1.21, 0.403, 0.1, 0.058, 0.022, 0.01] | [10.0, 3.73, 1.654, 0.328, 0.1, 0.0531, 0.019, 0.01] | 0 | [600.0, 700.0, 900.0, 1150.0, 1665.0, 2000.0, 3000.0, 4313.0] | [1200.0, 1500.0, 1800.0, 2700.0, 3960.0, 5000.0, 7500.0, 10620.0]
HV 20A | HV 20A | 20 | 0 | [10.0, 1.3, 0.3, 0.155, 0.1, 0.0555, 0.023, 0.01] | [10.0, 1.3, 0.161, 0.1, 0.0611, 0.0399, 0.0141, 0.01] | 0 | [60.0, 70.0, 80.0, 87.0, 94.0, 110.0, 150.0, 216.0] | [120.0, 150.0, 200.0, 223.0, 260.0, 300.0, 450.0, 532.0]
HV 25A | HV 25A | 25 | 0 | [10.0, 2.512, 0.833, 0.299, 0.1, 0.0372, 0.0223, 0.01] | [10.0, 3.125, 0.597, 0.198, 0.1, 0.0378, 0.022, 0.01] | 0 | [75.0, 82.0, 90.0, 100.0, 124.0, 170.0, 200.0, 289.0] | [150.0, 170.0, 210.0, 250.0, 294.0, 400.0, 500.0, 711.0]
HV 31.5A | HV 31.5A | 31.5 | 0 | [10.0, 2.34, 0.722, 0.181, 0.1, 0.055, 0.0296, 0.01] | [10.0, 2.84, 0.368, 0.164, 0.1, 0.0621, 0.0378, 0.0195, 0.01] | 0 | [95.0, 110.0, 125.0, 150.0, 165.0, 200.0, 250.0, 390.0] | [189.0, 220.0, 300.0, 350.0, 393.0, 450.0, 530.0, 700.0, 960.0]
HV 40A | HV 40A | 40 | 0 | [10.0, 1.3, 0.161, 0.1, 0.0611, 0.0399, 0.0141, 0.01] | [10.0, 2.05, 0.369, 0.198, 0.1, 0.051, 0.0298, 0.01] | 0 | [120.0, 150.0, 200.0, 223.0, 260.0, 300.0, 450.0, 532.0] | [240.0, 300.0, 400.0, 450.0, 530.0, 650.0, 800.0, 1311.0]
HV 50A | HV 50A | 50 | 0 | [10.0, 3.215, 0.597, 0.198, 0.1, 0.0378, 0.022, 0.01] | [10.0, 3.64, 0.854, 0.281, 0.1, 0.0531, 0.022, 0.01] | 0 | [150.0, 170.0, 210.0, 250.0, 294.0, 400.0, 500.0, 711.0] | [300.0, 350.0, 450.0, 550.0, 700.0, 850.0, 1200.0, 1752.0]
HV 6.3A | HV 6.3A | 6.3 | 0 | [10.0, 1.39, 0.344, 0.168, 0.1, 0.056, 0.0263, 0.01] | [10.0, 1.711, 0.516, 0.198, 0.1, 0.0634, 0.0303, 0.01] | 0 | [19.0, 19.5, 20.4, 20.8, 22.0, 25.0, 32.0, 48.0] | [38.0, 40.0, 43.0, 48.0, 53.0, 60.0, 75.0, 118.0]
HV 63A | HV 63A | 63 | 0 | [10.0, 2.84, 0.368, 0.164, 0.1, 0.0621, 0.0378, 0.0195, 0.01] | [10.0, 1.82, 0.344, 0.1, 0.0467, 0.0269, 0.01] | 0 | [189.0, 220.0, 300.0, 350.0, 393.0, 450.0, 530.0, 700.0, 961.0] | [378.0, 500.0, 700.0, 934.0, 1200.0, 1500.0, 2366.0]
HV 80A | HV 80A | 80 | 0 | [10.0, 2.05, 0.369, 0.198, 0.1, 0.051, 0.0298, 0.01] | [10.0, 4.15, 1.03, 0.198, 0.1, 0.051, 0.0172, 0.01] | 0 | [240.0, 300.0, 400.0, 450.0, 530.0, 650.0, 800.0, 1311.0] | [480.0, 550.0, 700.0, 1000.0, 1260.0, 1600.0, 2500.0, 3227.0]
Siemens NH-1-100 | Siemens NH-1-100 | 100 | [5400.0, 2000.0, 400.0, 20.0, 1.0, 0.2, 0.012, 0.004] | 0 | 0 | [150.0, 190.0, 250.0, 430.0, 900.0, 1250.0, 2700.0, 3600.0] | 0 | 0
Siemens NH-1-125 | Siemens NH-1-125 | 125 | [4800.0, 120.0, 7.0, 0.1, 0.004] | 0 | 0 | [180.0, 400.0, 740.0, 2000.0, 4250.0] | 0 | 0
Siemens NH-1-16 | Siemens NH-1-16 | 16 | [4000.0, 400.0, 2.0, 0.1, 0.04, 0.01] | 0 | 0 | [26.0, 35.0, 75.0, 150.0, 200.0, 300.0] | 0 | 0
Siemens NH-1-160 | Siemens NH-1-160 | 160 | [4800.0, 120.0, 7.0, 0.1, 0.004] | 0 | 0 | [210.0, 500.0, 900.0, 2300.0, 5000.0] | 0 | 0
Siemens NH-1-25 | Siemens NH-1-25 | 25 | [4000.0, 1000.0, 10.0, 0.2, 0.02, 0.01] | 0 | 0 | [40.0, 50.0, 100.0, 210.0, 400.0, 500.0] | 0 | 0
Siemens NH-1-50 | Siemens NH-1-50 | 50 | [4000.0, 40.0, 4.0, 1.0, 0.02, 0.01] | 0 | 0 | [86.0, 200.0, 300.0, 400.0, 1000.0, 1280.0] | 0 | 0
Siemens NH-1-63 | Siemens NH-1-63 | 63 | [4000.0, 100.0, 10.0, 2.0, 0.04, 0.01] | 0 | 0 | [100.0, 200.0, 300.0, 400.0, 1000.0, 1500.0] | 0 | 0
Siemens NH-1-80 | Siemens NH-1-80 | 80 | [4800.0, 120.0, 7.0, 0.1, 0.01] | 0 | 0 | [150.58, 250.0, 450.0, 1150.0, 2470.0] | 0 | 0
Siemens NH-2-1000 | Siemens NH-2-1000 | 1000 | [4800.0, 120.0, 7.0, 0.1, 0.004] | 0 | 0 | [1900.0, 3500.0, 8400.0, 24000.0, 52000.0] | 0 | 0
Siemens NH-2-200 | Siemens NH-2-200 | 200 | [4800.0, 120.0, 7.0, 0.1, 0.004] | 0 | 0 | [280.0, 650.0, 1200.0, 3000.0, 7000.0] | 0 | 0
Siemens NH-2-224 | Siemens NH-2-224 | 224 | [4800.0, 120.0, 7.0, 0.2, 0.04, 0.004] | 0 | 0 | [400.0, 750.0, 1453.0, 3025.0, 4315.0, 7600.0] | 0 | 0
Siemens NH-2-250 | Siemens NH-2-250 | 250 | [4800.0, 120.0, 7.0, 0.1, 0.004] | 0 | 0 | [450.0, 800.0, 1650.0, 4000.0, 8500.0] | 0 | 0
Siemens NH-2-315 | Siemens NH-2-315 | 315 | [4800.0, 120.0, 7.0, 0.1, 0.004] | 0 | 0 | [550.0, 920.0, 1900.0, 5000.0, 11000.0] | 0 | 0
Siemens NH-2-355 | Siemens NH-2-355 | 355 | [4800.0, 120.0, 6.0, 0.1, 0.004] | 0 | 0 | [650.0, 1116.27, 2350.0, 5840.0, 12790.0] | 0 | 0
Siemens NH-2-400 | Siemens NH-2-400 | 400 | [4800.0, 120.0, 7.0, 0.1, 0.004] | 0 | 0 | [720.0, 1350.0, 2800.0, 6500.0, 15000.0] | 0 | 0
Siemens NH-2-425 | Siemens NH-2-425 | 425 | [4800.0, 120.0, 7.0, 0.1, 0.004] | 0 | 0 | [850.0, 1500.0, 3050.0, 7500.0, 16500.0] | 0 | 0
Siemens NH-2-630 | Siemens NH-2-630 | 630 | [4800.0, 120.0, 7.0, 0.1, 0.004] | 0 | 0 | [1200.0, 2000.0, 4800.0, 12000.0, 26000.0] | 0 | 0

## dtypes
| element | column | dtype
0 | bus | name | object
1 | bus | vn_kv | float64
2 | bus | type | object
3 | bus | zone | object
4 | bus | in_service | bool
5 | load | name | object
6 | load | bus | uint32
7 | load | p_mw | float64
8 | load | q_mvar | float64
9 | load | const_z_percent | float64
10 | load | const_i_percent | float64
11 | load | sn_mva | float64
12 | load | scaling | float64
13 | load | in_service | bool
14 | load | type | object
15 | ext_grid | name | object
16 | ext_grid | bus | uint32
17 | ext_grid | vm_pu | float64
18 | ext_grid | va_degree | float64
19 | ext_grid | slack_weight | float64
20 | ext_grid | in_service | bool
21 | line | name | object
22 | line | std_type | object
23 | line | from_bus | uint32
24 | line | to_bus | uint32
25 | line | length_km | float64
26 | line | r_ohm_per_km | float64
27 | line | x_ohm_per_km | float64
28 | line | c_nf_per_km | float64
29 | line | g_us_per_km | float64
30 | line | max_i_ka | float64
31 | line | df | float64
32 | line | parallel | uint32
33 | line | type | object
34 | line | in_service | bool
35 | trafo | name | object
36 | trafo | std_type | object
37 | trafo | hv_bus | uint32
38 | trafo | lv_bus | uint32
39 | trafo | sn_mva | float64
40 | trafo | vn_hv_kv | float64
41 | trafo | vn_lv_kv | float64
42 | trafo | vk_percent | float64
43 | trafo | vkr_percent | float64
44 | trafo | pfe_kw | float64
45 | trafo | i0_percent | float64
46 | trafo | shift_degree | float64
47 | trafo | tap_side | object
48 | trafo | tap_neutral | int32
49 | trafo | tap_min | int32
50 | trafo | tap_max | int32
51 | trafo | tap_step_percent | float64
52 | trafo | tap_step_degree | float64
53 | trafo | tap_pos | int32
54 | trafo | tap_phase_shifter | bool
55 | trafo | parallel | uint32
56 | trafo | df | float64
57 | trafo | in_service | bool
58 | line_geodata | coords | object
59 | bus_geodata | x | float64
60 | bus_geodata | y | float64
61 | bus_geodata | coords | object

## parameters
| version | format_version | converged | OPF_converged | name | f_hz | sn_mva
0 | 2.14.6 | 2.14.0 | FALSE | FALSE |  | 50 | 1