## bus
| name | vn_kv | type | zone | in_service
0 | bus_LV_6454-1_0_4_node_0 | 0.4 | n |  | TRUE
1 | bus_LV_6454-1_0_4_node_1 | 0.4 | n |  | TRUE
2 | bus_LV_6454-1_0_4_node_2 | 0.4 | n |  | TRUE
3 | bus_LV_6454-1_0_4_node_3 | 0.4 | n |  | TRUE
4 | bus_LV_6454-1_0_4_node_57 | 0.4 | n |  | TRUE
5 | bus_LV_6454-1_0_4_node_71 | 0.4 | n |  | TRUE
6 | bus_LV_6454-1_0_4_node_55 | 0.4 | n |  | TRUE
7 | bus_LV_6454-1_0_4_node_4 | 0.4 | n |  | TRUE
8 | bus_LV_6454-1_0_4_node_13 | 0.4 | n |  | TRUE
9 | bus_LV_6454-1_0_4_node_14 | 0.4 | n |  | TRUE
10 | bus_LV_6454-1_0_4_node_15 | 0.4 | n |  | TRUE
11 | bus_LV_6454-1_0_4_node_12 | 0.4 | n |  | TRUE
12 | bus_LV_6454-1_0_4_node_5 | 0.4 | n |  | TRUE
13 | bus_LV_6454-1_0_4_node_6 | 0.4 | n |  | TRUE
14 | bus_LV_6454-1_0_4_node_7 | 0.4 | n |  | TRUE
15 | bus_LV_6454-1_0_4_node_8 | 0.4 | n |  | TRUE
16 | bus_LV_6454-1_0_4_node_9 | 0.4 | n |  | TRUE
17 | bus_LV_6454-1_0_4_node_10 | 0.4 | n |  | TRUE
18 | bus_LV_6454-1_0_4_node_72 | 0.4 | n |  | TRUE
19 | bus_LV_6454-1_0_4_node_11 | 0.4 | n |  | TRUE
20 | bus_LV_6454-1_0_4_node_65 | 0.4 | n |  | TRUE
21 | bus_LV_6454-1_0_4_node_16 | 0.4 | n |  | TRUE
22 | bus_LV_6454-1_0_4_node_62 | 0.4 | n |  | TRUE
23 | bus_LV_6454-1_0_4_node_33 | 0.4 | n |  | TRUE
24 | bus_LV_6454-1_0_4_node_44 | 0.4 | n |  | TRUE
25 | bus_LV_6454-1_0_4_node_34 | 0.4 | n |  | TRUE
26 | bus_LV_6454-1_0_4_node_43 | 0.4 | n |  | TRUE
27 | bus_LV_6454-1_0_4_node_63 | 0.4 | n |  | TRUE
28 | bus_LV_6454-1_0_4_node_17 | 0.4 | n |  | TRUE
29 | bus_LV_6454-1_0_4_node_18 | 0.4 | n |  | TRUE
30 | bus_LV_6454-1_0_4_node_19 | 0.4 | n |  | TRUE
31 | bus_LV_6454-1_0_4_node_52 | 0.4 | n |  | TRUE
32 | bus_LV_6454-1_0_4_node_49 | 0.4 | n |  | TRUE
33 | bus_LV_6454-1_0_4_node_20 | 0.4 | n |  | TRUE
34 | bus_LV_6454-1_0_4_node_21 | 0.4 | n |  | TRUE
35 | bus_LV_6454-1_0_4_node_22 | 0.4 | n |  | TRUE
36 | bus_LV_6454-1_0_4_node_36 | 0.4 | n |  | TRUE
37 | bus_LV_6454-1_0_4_node_40 | 0.4 | n |  | TRUE
38 | bus_LV_6454-1_0_4_node_37 | 0.4 | n |  | TRUE
39 | bus_LV_6454-1_0_4_node_41 | 0.4 | n |  | TRUE
40 | bus_LV_6454-1_0_4_node_23 | 0.4 | n |  | TRUE
41 | bus_LV_6454-1_0_4_node_24 | 0.4 | n |  | TRUE
42 | bus_LV_6454-1_0_4_node_25 | 0.4 | n |  | TRUE
43 | bus_LV_6454-1_0_4_node_26 | 0.4 | n |  | TRUE
44 | bus_LV_6454-1_0_4_node_50 | 0.4 | n |  | TRUE
45 | bus_LV_6454-1_0_4_node_61 | 0.4 | n |  | TRUE
46 | bus_LV_6454-1_0_4_node_47 | 0.4 | n |  | TRUE
47 | bus_LV_6454-1_0_4_node_70 | 0.4 | n |  | TRUE
48 | bus_LV_6454-1_0_4_node_27 | 0.4 | n |  | TRUE
49 | bus_LV_6454-1_0_4_node_28 | 0.4 | n |  | TRUE
50 | bus_LV_6454-1_0_4_node_29 | 0.4 | n |  | TRUE
51 | bus_LV_6454-1_0_4_node_30 | 0.4 | n |  | TRUE
52 | bus_LV_6454-1_0_4_node_31 | 0.4 | n |  | TRUE
53 | bus_LV_6454-1_0_4_node_32 | 0.4 | n |  | TRUE
54 | bus_LV_6454-1_0_4_node_45 | 0.4 | n |  | TRUE
55 | bus_LV_6454-1_0_4_node_35 | 0.4 | n |  | TRUE
56 | bus_LV_6454-1_0_4_node_53 | 0.4 | n |  | TRUE
57 | bus_LV_6454-1_0_4_node_38 | 0.4 | n |  | TRUE
58 | bus_LV_6454-1_0_4_node_39 | 0.4 | n |  | TRUE
59 | bus_LV_6454-1_0_4_node_59 | 0.4 | n |  | TRUE
60 | bus_LV_6454-1_0_4_node_60 | 0.4 | n |  | TRUE
61 | bus_LV_6454-1_0_4_node_42 | 0.4 | n |  | TRUE
62 | bus_LV_6454-1_0_4_node_46 | 0.4 | n |  | TRUE
63 | bus_LV_6454-1_0_4_node_48 | 0.4 | n |  | TRUE
64 | bus_LV_6454-1_0_4_node_51 | 0.4 | n |  | TRUE
65 | bus_LV_6454-1_0_4_node_54 | 0.4 | n |  | TRUE
66 | bus_LV_6454-1_0_4_node_64 | 0.4 | n |  | TRUE
67 | bus_LV_6454-1_0_4_node_68 | 0.4 | n |  | TRUE
68 | bus_LV_6454-1_0_4_node_69 | 0.4 | n |  | TRUE
69 | bus_LV_6454-1_0_4_node_66 | 0.4 | n |  | TRUE
70 | bus_MV_444_2_node_25 | 20 | n |  | TRUE

## load
| name | bus | p_mw | q_mvar | const_z_percent | const_i_percent | sn_mva | scaling | in_service | type
0 | LV_6454-1_0_4_load_0 | 0 | 0.039697 | 0.009949 | 0 | 0 |  | 1 | TRUE | wye
1 | LV_6454-1_0_4_load_1 | 1 | 0.017716 | 0.0044402 | 0 | 0 |  | 1 | TRUE | wye
2 | LV_6454-1_0_4_load_3 | 3 | 0.017716 | 0.0044401 | 0 | 0 |  | 1 | TRUE | wye
3 | LV_6454-1_0_4_load_57 | 4 | 0.0012479 | 0.00031276 | 0 | 0 |  | 1 | TRUE | wye
4 | LV_6454-1_0_4_load_71 | 5 | 0.0074049 | 0.0018558 | 0 | 0 |  | 1 | TRUE | wye
5 | LV_6454-1_0_4_load_55 | 6 | 0.0020425 | 0.0005119 | 0 | 0 |  | 1 | TRUE | wye
6 | LV_6454-1_0_4_load_4 | 7 | 0.014227 | 0.0035657 | 0 | 0 |  | 1 | TRUE | wye
7 | LV_6454-1_0_4_load_14 | 9 | 0.0039922 | 0.0010005 | 0 | 0 |  | 1 | TRUE | wye
8 | LV_6454-1_0_4_load_15 | 10 | 0.0067306 | 0.0016869 | 0 | 0 |  | 1 | TRUE | wye
9 | LV_6454-1_0_4_load_12 | 11 | 0.0085554 | 0.0021442 | 0 | 0 |  | 1 | TRUE | wye
10 | LV_6454-1_0_4_load_5 | 12 | 0.0022604 | 0.00056652 | 0 | 0 |  | 1 | TRUE | wye
11 | LV_6454-1_0_4_load_6 | 13 | 0.0039735 | 0.00099584 | 0 | 0 |  | 1 | TRUE | wye
12 | LV_6454-1_0_4_load_8 | 15 | 0.0018959 | 0.00047516 | 0 | 0 |  | 1 | TRUE | wye
13 | LV_6454-1_0_4_load_9 | 16 | 0.002258 | 0.00056592 | 0 | 0 |  | 1 | TRUE | wye
14 | LV_6454-1_0_4_load_10 | 17 | 0.0039012 | 0.00097774 | 0 | 0 |  | 1 | TRUE | wye
15 | LV_6454-1_0_4_load_72 | 18 | 0.00094354 | 0.00023647 | 0 | 0 |  | 1 | TRUE | wye
16 | LV_6454-1_0_4_load_65 | 20 | 0.0032579 | 0.00081651 | 0 | 0 |  | 1 | TRUE | wye
17 | LV_6454-1_0_4_load_16 | 21 | 0.003458 | 0.00086666 | 0 | 0 |  | 1 | TRUE | wye
18 | LV_6454-1_0_4_load_62 | 22 | 0.0021885 | 0.00054848 | 0 | 0 |  | 1 | TRUE | wye
19 | LV_6454-1_0_4_load_33 | 23 | 0.013272 | 0.0033262 | 0 | 0 |  | 1 | TRUE | wye
20 | LV_6454-1_0_4_load_44 | 24 | 0.0036323 | 0.00091033 | 0 | 0 |  | 1 | TRUE | wye
21 | LV_6454-1_0_4_load_34 | 25 | 0.0027333 | 0.00068502 | 0 | 0 |  | 1 | TRUE | wye
22 | LV_6454-1_0_4_load_43 | 26 | 0.003046 | 0.0007634 | 0 | 0 |  | 1 | TRUE | wye
23 | LV_6454-1_0_4_load_63 | 27 | 0.012039 | 0.0030172 | 0 | 0 |  | 1 | TRUE | wye
24 | LV_6454-1_0_4_load_17 | 28 | 0.0077168 | 0.001934 | 0 | 0 |  | 1 | TRUE | wye
25 | LV_6454-1_0_4_load_18 | 29 | 0.0093713 | 0.0023487 | 0 | 0 |  | 1 | TRUE | wye
26 | LV_6454-1_0_4_load_52 | 31 | 0.0051905 | 0.0013009 | 0 | 0 |  | 1 | TRUE | wye
27 | LV_6454-1_0_4_load_20 | 33 | 0.010624 | 0.0026626 | 0 | 0 |  | 1 | TRUE | wye
28 | LV_6454-1_0_4_load_36 | 36 | 0.026123 | 0.0065469 | 0 | 0 |  | 1 | TRUE | wye
29 | LV_6454-1_0_4_load_40 | 37 | 0.010195 | 0.002555 | 0 | 0 |  | 1 | TRUE | wye
30 | LV_6454-1_0_4_load_41 | 39 | 0.010121 | 0.0025367 | 0 | 0 |  | 1 | TRUE | wye
31 | LV_6454-1_0_4_load_23 | 40 | 0.0010877 | 0.00027261 | 0 | 0 |  | 1 | TRUE | wye
32 | LV_6454-1_0_4_load_24 | 41 | 0.0035397 | 0.00088712 | 0 | 0 |  | 1 | TRUE | wye
33 | LV_6454-1_0_4_load_25 | 42 | 0.0050485 | 0.0012653 | 0 | 0 |  | 1 | TRUE | wye
34 | LV_6454-1_0_4_load_50 | 44 | 0.0029032 | 0.0007276 | 0 | 0 |  | 1 | TRUE | wye
35 | LV_6454-1_0_4_load_61 | 45 | 0.005968 | 0.0014957 | 0 | 0 |  | 1 | TRUE | wye
36 | LV_6454-1_0_4_load_70 | 47 | 0.0015766 | 0.00039514 | 0 | 0 |  | 1 | TRUE | wye
37 | LV_6454-1_0_4_load_27 | 48 | 0.010033 | 0.0025145 | 0 | 0 |  | 1 | TRUE | wye
38 | LV_6454-1_0_4_load_29 | 50 | 0.0097782 | 0.0024506 | 0 | 0 |  | 1 | TRUE | wye
39 | LV_6454-1_0_4_load_30 | 51 | 0.0095165 | 0.0023851 | 0 | 0 |  | 1 | TRUE | wye
40 | LV_6454-1_0_4_load_31 | 52 | 0.0038252 | 0.00095869 | 0 | 0 |  | 1 | TRUE | wye
41 | LV_6454-1_0_4_load_32 | 53 | 0.0092862 | 0.0023273 | 0 | 0 |  | 1 | TRUE | wye
42 | LV_6454-1_0_4_load_45 | 54 | 0.0048361 | 0.0012121 | 0 | 0 |  | 1 | TRUE | wye
43 | LV_6454-1_0_4_load_53 | 56 | 0.0021032 | 0.00052711 | 0 | 0 |  | 1 | TRUE | wye
44 | LV_6454-1_0_4_load_38 | 57 | 0.0031372 | 0.00078626 | 0 | 0 |  | 1 | TRUE | wye
45 | LV_6454-1_0_4_load_39 | 58 | 0.0049696 | 0.0012455 | 0 | 0 |  | 1 | TRUE | wye
46 | LV_6454-1_0_4_load_59 | 59 | 0.015466 | 0.0038761 | 0 | 0 |  | 1 | TRUE | wye
47 | LV_6454-1_0_4_load_60 | 60 | 0.0061833 | 0.0015497 | 0 | 0 |  | 1 | TRUE | wye
48 | LV_6454-1_0_4_load_42 | 61 | 0.0095424 | 0.0023916 | 0 | 0 |  | 1 | TRUE | wye
49 | LV_6454-1_0_4_load_48 | 63 | 0.0049801 | 0.0012481 | 0 | 0 |  | 1 | TRUE | wye
50 | LV_6454-1_0_4_load_51 | 64 | 0.048923 | 0.012261 | 0 | 0 |  | 1 | TRUE | wye
51 | LV_6454-1_0_4_load_54 | 65 | 0.00063465 | 0.00015906 | 0 | 0 |  | 1 | TRUE | wye
52 | LV_6454-1_0_4_load_64 | 66 | 0.0095727 | 0.0023991 | 0 | 0 |  | 1 | TRUE | wye
53 | LV_6454-1_0_4_load_68 | 67 | 0.0035995 | 0.00090212 | 0 | 0 |  | 1 | TRUE | wye
54 | LV_6454-1_0_4_load_69 | 68 | 0.0071342 | 0.001788 | 0 | 0 |  | 1 | TRUE | wye
55 | LV_6454-1_0_4_load_66 | 69 | 0.0027276 | 0.0006836 | 0 | 0 |  | 1 | TRUE | wye

## ext_grid
| name | bus | vm_pu | va_degree | slack_weight | in_service
0 |  | 24 | 1 | 0 | 1 | TRUE

## line
| name | std_type | from_bus | to_bus | length_km | r_ohm_per_km | x_ohm_per_km | c_nf_per_km | g_us_per_km | max_i_ka | df | parallel | type | in_service
0 | LV_6454-1_0_4_line_0 |  | 0 | 1 | 0.024326 | 0.125 | 0.08 | 261 | 0 | 0.364 | 1 | 1 | cs | TRUE
1 | LV_6454-1_0_4_line_1 |  | 0 | 2 | 0.043671 | 0.125 | 0.08 | 261 | 0 | 0.364 | 1 | 1 | cs | TRUE
2 | LV_6454-1_0_4_line_2 |  | 1 | 3 | 0.025094 | 0.125 | 0.08 | 261 | 0 | 0.364 | 1 | 1 | cs | TRUE
3 | LV_6454-1_0_4_line_3 |  | 1 | 4 | 0.03374 | 0.125 | 0.08 | 261 | 0 | 0.364 | 1 | 1 | cs | TRUE
4 | LV_6454-1_0_4_line_4 |  | 2 | 5 | 0.032127 | 0.125 | 0.08 | 261 | 0 | 0.364 | 1 | 1 | cs | TRUE
5 | LV_6454-1_0_4_line_5 |  | 3 | 7 | 0.045169 | 0.125 | 0.08 | 261 | 0 | 0.364 | 1 | 1 | cs | TRUE
6 | LV_6454-1_0_4_line_6 |  | 4 | 6 | 0.031384 | 0.125 | 0.08 | 261 | 0 | 0.364 | 1 | 1 | cs | TRUE
7 | LV_6454-1_0_4_line_7 |  | 6 | 56 | 0.028561 | 0.125 | 0.08 | 261 | 0 | 0.364 | 1 | 1 | cs | TRUE
8 | LV_6454-1_0_4_line_8 |  | 6 | 55 | 0.016866 | 0.125 | 0.08 | 261 | 0 | 0.364 | 1 | 1 | cs | TRUE
9 | LV_6454-1_0_4_line_9 |  | 8 | 9 | 0.023934 | 0.125 | 0.08 | 261 | 0 | 0.364 | 1 | 3 | cs | TRUE
10 | LV_6454-1_0_4_line_10 |  | 8 | 10 | 0.010408 | 0.125 | 0.08 | 261 | 0 | 0.364 | 1 | 3 | cs | TRUE
11 | LV_6454-1_0_4_line_11 |  | 8 | 11 | 0.045757 | 0.125 | 0.08 | 261 | 0 | 0.364 | 1 | 1 | cs | TRUE
12 | LV_6454-1_0_4_line_12 |  | 9 | 23 | 0.015405 | 0.125 | 0.08 | 261 | 0 | 0.364 | 1 | 3 | cs | TRUE
13 | LV_6454-1_0_4_line_13 |  | 10 | 24 | 0.02086 | 0.125 | 0.08 | 261 | 0 | 0.364 | 1 | 3 | cs | TRUE
14 | LV_6454-1_0_4_line_14 |  | 11 | 19 | 0.011704 | 0.125 | 0.08 | 261 | 0 | 0.364 | 1 | 1 | cs | TRUE
15 | LV_6454-1_0_4_line_15 |  | 12 | 13 | 0.028874 | 0.125 | 0.08 | 261 | 0 | 0.364 | 1 | 1 | cs | TRUE
16 | LV_6454-1_0_4_line_16 |  | 12 | 14 | 0.0091458 | 0.125 | 0.08 | 261 | 0 | 0.364 | 1 | 1 | cs | TRUE
17 | LV_6454-1_0_4_line_17 |  | 13 | 15 | 0.00054894 | 0.125 | 0.08 | 261 | 0 | 0.364 | 1 | 1 | cs | TRUE
18 | LV_6454-1_0_4_line_18 |  | 14 | 16 | 0.031309 | 0.125 | 0.08 | 261 | 0 | 0.364 | 1 | 1 | cs | TRUE
19 | LV_6454-1_0_4_line_19 |  | 14 | 17 | 0.03206 | 0.125 | 0.08 | 261 | 0 | 0.364 | 1 | 1 | cs | TRUE
20 | LV_6454-1_0_4_line_20 |  | 14 | 18 | 0.12125 | 0.125 | 0.08 | 261 | 0 | 0.364 | 1 | 1 | cs | TRUE
21 | LV_6454-1_0_4_line_21 |  | 15 | 19 | 0.030589 | 0.125 | 0.08 | 261 | 0 | 0.364 | 1 | 1 | cs | TRUE
22 | LV_6454-1_0_4_line_22 |  | 17 | 20 | 0.038417 | 0.125 | 0.08 | 261 | 0 | 0.364 | 1 | 1 | cs | TRUE
23 | LV_6454-1_0_4_line_23 |  | 19 | 21 | 0.02908 | 0.125 | 0.08 | 261 | 0 | 0.364 | 1 | 1 | cs | TRUE
24 | LV_6454-1_0_4_line_24 |  | 21 | 22 | 0.0078239 | 0.125 | 0.08 | 261 | 0 | 0.364 | 1 | 1 | cs | TRUE
25 | LV_6454-1_0_4_line_25 |  | 22 | 27 | 0.024219 | 0.125 | 0.08 | 261 | 0 | 0.364 | 1 | 1 | cs | TRUE
26 | LV_6454-1_0_4_line_26 |  | 23 | 25 | 0.0069191 | 0.125 | 0.08 | 261 | 0 | 0.364 | 1 | 3 | cs | TRUE
27 | LV_6454-1_0_4_line_27 |  | 24 | 26 | 0.017228 | 0.125 | 0.08 | 261 | 0 | 0.364 | 1 | 1 | cs | TRUE
28 | LV_6454-1_0_4_line_28 |  | 25 | 55 | 0.034323 | 0.125 | 0.08 | 261 | 0 | 0.364 | 1 | 2 | cs | TRUE
29 | LV_6454-1_0_4_line_29 |  | 26 | 61 | 0.017388 | 0.125 | 0.08 | 261 | 0 | 0.364 | 1 | 1 | cs | TRUE
30 | LV_6454-1_0_4_line_30 |  | 27 | 66 | 0.027835 | 0.125 | 0.08 | 261 | 0 | 0.364 | 1 | 1 | cs | TRUE
31 | LV_6454-1_0_4_line_31 |  | 28 | 29 | 0.015915 | 0.125 | 0.08 | 261 | 0 | 0.364 | 1 | 1 | cs | TRUE
32 | LV_6454-1_0_4_line_32 |  | 29 | 30 | 0.010425 | 0.125 | 0.08 | 261 | 0 | 0.364 | 1 | 1 | cs | TRUE
33 | LV_6454-1_0_4_line_33 |  | 30 | 33 | 0.017331 | 0.125 | 0.08 | 261 | 0 | 0.364 | 1 | 1 | cs | TRUE
34 | LV_6454-1_0_4_line_34 |  | 31 | 32 | 0.029918 | 0.125 | 0.08 | 261 | 0 | 0.364 | 1 | 1 | cs | TRUE
35 | LV_6454-1_0_4_line_35 |  | 32 | 62 | 0.028581 | 0.125 | 0.08 | 261 | 0 | 0.364 | 1 | 1 | cs | TRUE
36 | LV_6454-1_0_4_line_36 |  | 33 | 34 | 0.016924 | 0.125 | 0.08 | 261 | 0 | 0.364 | 1 | 1 | cs | TRUE
37 | LV_6454-1_0_4_line_37 |  | 34 | 35 | 0.041289 | 0.125 | 0.08 | 261 | 0 | 0.364 | 1 | 1 | cs | TRUE
38 | LV_6454-1_0_4_line_38 |  | 35 | 36 | 0.014687 | 0.125 | 0.08 | 261 | 0 | 0.364 | 1 | 1 | cs | TRUE
39 | LV_6454-1_0_4_line_39 |  | 35 | 37 | 0.065938 | 0.125 | 0.08 | 261 | 0 | 0.364 | 1 | 1 | cs | TRUE
40 | LV_6454-1_0_4_line_40 |  | 36 | 38 | 0.035154 | 0.125 | 0.08 | 261 | 0 | 0.364 | 1 | 1 | cs | TRUE
41 | LV_6454-1_0_4_line_41 |  | 37 | 39 | 0.01997 | 0.125 | 0.08 | 261 | 0 | 0.364 | 1 | 1 | cs | TRUE
42 | LV_6454-1_0_4_line_42 |  | 38 | 57 | 0.0089927 | 0.125 | 0.08 | 261 | 0 | 0.364 | 1 | 1 | cs | TRUE
43 | LV_6454-1_0_4_line_43 |  | 38 | 58 | 0.015811 | 0.125 | 0.08 | 261 | 0 | 0.364 | 1 | 1 | cs | TRUE
44 | LV_6454-1_0_4_line_44 |  | 39 | 61 | 0.023176 | 0.125 | 0.08 | 261 | 0 | 0.364 | 1 | 1 | cs | TRUE
45 | LV_6454-1_0_4_line_45 |  | 40 | 41 | 0.022079 | 0.125 | 0.08 | 261 | 0 | 0.364 | 1 | 1 | cs | TRUE
46 | LV_6454-1_0_4_line_46 |  | 40 | 42 | 0.0038397 | 0.125 | 0.08 | 261 | 0 | 0.364 | 1 | 1 | cs | TRUE
47 | LV_6454-1_0_4_line_47 |  | 42 | 43 | 0.012469 | 0.125 | 0.08 | 261 | 0 | 0.364 | 1 | 1 | cs | TRUE
48 | LV_6454-1_0_4_line_48 |  | 43 | 44 | 0.0053718 | 0.125 | 0.08 | 261 | 0 | 0.364 | 1 | 1 | cs | TRUE
49 | LV_6454-1_0_4_line_49 |  | 43 | 45 | 0.018119 | 0.125 | 0.08 | 261 | 0 | 0.364 | 1 | 1 | cs | TRUE
50 | LV_6454-1_0_4_line_50 |  | 44 | 46 | 0.041186 | 0.125 | 0.08 | 261 | 0 | 0.364 | 1 | 1 | cs | TRUE
51 | LV_6454-1_0_4_line_51 |  | 45 | 47 | 0.013743 | 0.125 | 0.08 | 261 | 0 | 0.364 | 1 | 1 | cs | TRUE
52 | LV_6454-1_0_4_line_52 |  | 46 | 54 | 0.023502 | 0.125 | 0.08 | 261 | 0 | 0.364 | 1 | 1 | cs | TRUE
53 | LV_6454-1_0_4_line_53 |  | 46 | 52 | 0.015195 | 0.125 | 0.08 | 261 | 0 | 0.364 | 1 | 1 | cs | TRUE
54 | LV_6454-1_0_4_line_54 |  | 47 | 55 | 0.012197 | 0.125 | 0.08 | 261 | 0 | 0.364 | 1 | 1 | cs | TRUE
55 | LV_6454-1_0_4_line_55 |  | 48 | 49 | 0.018918 | 0.125 | 0.08 | 261 | 0 | 0.364 | 1 | 1 | cs | TRUE
56 | LV_6454-1_0_4_line_56 |  | 48 | 50 | 0.01009 | 0.125 | 0.08 | 261 | 0 | 0.364 | 1 | 1 | cs | TRUE
57 | LV_6454-1_0_4_line_57 |  | 49 | 51 | 6.4808e-05 | 0.125 | 0.08 | 261 | 0 | 0.364 | 1 | 1 | cs | TRUE
58 | LV_6454-1_0_4_line_58 |  | 49 | 52 | 0.042029 | 0.125 | 0.08 | 261 | 0 | 0.364 | 1 | 1 | cs | TRUE
59 | LV_6454-1_0_4_line_59 |  | 51 | 53 | 0.035569 | 0.125 | 0.08 | 261 | 0 | 0.364 | 1 | 1 | cs | TRUE
60 | LV_6454-1_0_4_line_60 |  | 54 | 62 | 0.0071633 | 0.125 | 0.08 | 261 | 0 | 0.364 | 1 | 1 | cs | TRUE
61 | LV_6454-1_0_4_line_61 |  | 56 | 65 | 0.024058 | 0.125 | 0.08 | 261 | 0 | 0.364 | 1 | 1 | cs | TRUE
62 | LV_6454-1_0_4_line_62 |  | 58 | 59 | 0.012936 | 0.125 | 0.08 | 261 | 0 | 0.364 | 1 | 1 | cs | TRUE
63 | LV_6454-1_0_4_line_63 |  | 59 | 60 | 0.036726 | 0.125 | 0.08 | 261 | 0 | 0.364 | 1 | 1 | cs | TRUE
64 | LV_6454-1_0_4_line_64 |  | 62 | 63 | 0.021573 | 0.125 | 0.08 | 261 | 0 | 0.364 | 1 | 1 | cs | TRUE
65 | LV_6454-1_0_4_line_65 |  | 63 | 64 | 0.031099 | 0.125 | 0.08 | 261 | 0 | 0.364 | 1 | 1 | cs | TRUE
66 | LV_6454-1_0_4_line_66 |  | 66 | 67 | 0.023961 | 0.125 | 0.08 | 261 | 0 | 0.364 | 1 | 1 | cs | TRUE
67 | LV_6454-1_0_4_line_67 |  | 67 | 68 | 0.012499 | 0.125 | 0.08 | 261 | 0 | 0.364 | 1 | 1 | cs | TRUE
68 | LV_6454-1_0_4_line_68 |  | 68 | 69 | 0.041226 | 0.125 | 0.08 | 261 | 0 | 0.364 | 1 | 1 | cs | TRUE

## trafo
| name | std_type | hv_bus | lv_bus | sn_mva | vn_hv_kv | vn_lv_kv | vk_percent | vkr_percent | pfe_kw | i0_percent | shift_degree | tap_side | tap_neutral | tap_min | tap_max | tap_step_percent | tap_step_degree | tap_pos | tap_phase_shifter | parallel | df | in_service
0 | LV_6454-1_0_4_trafo_44 | 0.63 MVA 20/0.4 kV | 70 | 24 | 0.63 | 20 | 0.4 | 6 | 1.206 | 1.65 | 0.2619 | 150 | hv | 0 | -2 | 2 | 2.5 | 0 | 0 | FALSE | 1 | 1 | TRUE

## line_geodata
| x0 | y0 | x1 | y1 | x2 | y2 | x3 | y3 | x4 | y4 | x5 | y5 | x6 | y6 | x7 | y7 | x8 | y8
0 | 2565019.2769 | 1207084.4239 | 2564999.9586 | 1207072.6626 | 2564998.5078 | 1207071.7584
1 | 2565056.7923 | 1207106.7591 | 2565049.7672 | 1207103.0093 | 2565029.8728 | 1207090.8749 | 2565019.2769 | 1207084.4239
2 | 2564977.2117 | 1207058.4857 | 2564998.5078 | 1207071.7584
3 | 2565022.7944 | 1207048.3369 | 2564998.5078 | 1207071.7584
4 | 2565055.3066 | 1207074.6667 | 2565056.7923 | 1207106.7591
5 | 2564935.8001 | 1207041.5959 | 2564941.0682 | 1207044.5044 | 2564948.5299 | 1207047.4732 | 2564954.4432 | 1207048.3389 | 2564959.978 | 1207049.4847 | 2564965.2294 | 1207051.5772 | 2564971.3316 | 1207054.8209 | 2564977.2117 | 1207058.4857
6 | 2565038.4653 | 1207028.8004 | 2565037.1711 | 1207044.0722 | 2565037.0014 | 1207044.9626 | 2565036.5272 | 1207045.7769 | 2565035.9598 | 1207046.2806 | 2565035.1643 | 1207046.7744 | 2565033.4634 | 1207047.1735 | 2565024.0998 | 1207047.9067 | 2565022.7944 | 1207048.3369
7 | 2565038.4653 | 1207028.8004 | 2565047.8021 | 1207032.5588 | 2565058.8336 | 1207036.1405 | 2565065.5986 | 1207037.4873
8 | 2565038.4653 | 1207028.8004 | 2565030.9618 | 1207025.1869 | 2565023.3649 | 1207021.2071
9 | 2564949.1735 | 1206991.5156 | 2564959.6428 | 1206992.5656 | 2564964.9259 | 1206993.5795 | 2564970.3897 | 1206995.593 | 2564972.399 | 1206996.513
10 | 2564949.1735 | 1206991.5156 | 2564943.9183 | 1206984.9094 | 2564942.4486 | 1206983.6021
11 | 2564949.1735 | 1206991.5156 | 2564929.1135 | 1206992.6677 | 2564903.6967 | 1206996.2229
12 | 2564986.4056 | 1207002.9266 | 2564972.399 | 1206996.513
13 | 2564925.3966 | 1206971.8848 | 2564926.2633 | 1206972.2507 | 2564934.5314 | 1206976.56 | 2564942.4486 | 1206983.6021
14 | 2564892.1053 | 1206997.8443 | 2564903.6967 | 1206996.2229
15 | 2564860.987 | 1207049.1581 | 2564875.9594 | 1207024.4688
16 | 2564856.2446 | 1207056.9783 | 2564860.987 | 1207049.1581
17 | 2564875.9594 | 1207024.4688 | 2564876.244 | 1207023.9994
18 | 2564856.2446 | 1207056.9783 | 2564871.3058 | 1207068.2179 | 2564880.3132 | 1207074.1237 | 2564881.9561 | 1207074.7137
19 | 2564856.2446 | 1207056.9783 | 2564833.677 | 1207040.3577 | 2564830.3429 | 1207038.0892
20 | 2564856.2446 | 1207056.9783 | 2564785.7935 | 1207155.6616
21 | 2564892.1053 | 1206997.8443 | 2564876.244 | 1207023.9994
22 | 2564798.581 | 1207016.4782 | 2564830.3429 | 1207038.0892
23 | 2564892.1053 | 1206997.8443 | 2564884.3196 | 1206997.9681 | 2564864.7561 | 1206989.5622
24 | 2564857.5893 | 1206986.4252 | 2564859.46 | 1206987.2865 | 2564864.7561 | 1206989.5622
25 | 2564857.5893 | 1206986.4252 | 2564835.5903 | 1206976.2959
26 | 2564986.4056 | 1207002.9266 | 2564992.6966 | 1207005.8073
27 | 2564909.5253 | 1206965.184 | 2564925.3966 | 1206971.8848
28 | 2565023.3649 | 1207021.2071 | 2564998.6994 | 1207008.556 | 2564992.6966 | 1207005.8073
29 | 2564893.5061 | 1206958.4207 | 2564909.5253 | 1206965.184
30 | 2564809.6294 | 1206966.2918 | 2564830.8293 | 1206974.1037 | 2564835.5903 | 1206976.2959
31 | 2564917.1586 | 1206846.928 | 2564926.0524 | 1206833.7302
32 | 2564911.3329 | 1206855.5728 | 2564917.1586 | 1206846.928
33 | 2564911.3329 | 1206855.5728 | 2564896.6134 | 1206846.4239
34 | 2564956.7976 | 1206930.3917 | 2564964.5759 | 1206916.0822 | 2564952.5622 | 1206909.6411
35 | 2564956.7976 | 1206930.3917 | 2564981.4069 | 1206945.044
36 | 2564882.2393 | 1206837.4897 | 2564896.6134 | 1206846.4239
37 | 2564859.6999 | 1206872.12 | 2564882.2393 | 1206837.4897
38 | 2564859.6999 | 1206872.12 | 2564847.3353 | 1206864.1929
39 | 2564855.7117 | 1206937.9371 | 2564859.6999 | 1206872.12
40 | 2564817.7411 | 1206845.2193 | 2564847.3353 | 1206864.1929
41 | 2564855.7117 | 1206937.9371 | 2564872.5029 | 1206948.7469
42 | 2564817.7411 | 1206845.2193 | 2564810.1722 | 1206840.3632
43 | 2564817.7411 | 1206845.2193 | 2564826.2913 | 1206831.9197
44 | 2564872.5029 | 1206948.7469 | 2564876.1423 | 1206951.0898 | 2564893.5061 | 1206958.4207
45 | 2565083.799 | 1206997.5476 | 2565074.6521 | 1206995.1134 | 2565062.7217 | 1206991.0191
46 | 2565059.1401 | 1206989.6456 | 2565060.5107 | 1206990.2603 | 2565062.7217 | 1206991.0191
47 | 2565047.7633 | 1206984.543 | 2565059.1401 | 1206989.6456
48 | 2565047.7633 | 1206984.543 | 2565043.1472 | 1206981.7956
49 | 2565047.7633 | 1206984.543 | 2565043.3772 | 1206991.2392 | 2565037.6522 | 1206999.5771
50 | 2565007.7558 | 1206960.7313 | 2565043.1472 | 1206981.7956
51 | 2565029.8731 | 1207010.9065 | 2565037.6522 | 1206999.5771
52 | 2565007.7558 | 1206960.7313 | 2564987.5619 | 1206948.7085
53 | 2565007.7558 | 1206960.7313 | 2565014.3657 | 1206947.0494
54 | 2565023.3649 | 1207021.2071 | 2565025.8179 | 1207016.8124 | 2565029.8731 | 1207010.9065
55 | 2565045.5727 | 1206932.6488 | 2565055.6847 | 1206916.6601
56 | 2565061.0777 | 1206908.1328 | 2565055.6847 | 1206916.6601
57 | 2565045.6297 | 1206932.6795 | 2565045.5727 | 1206932.6488
58 | 2565045.5727 | 1206932.6488 | 2565038.3412 | 1206928.7557 | 2565032.9087 | 1206928.2095 | 2565028.5185 | 1206929.058 | 2565024.5734 | 1206930.5821 | 2565021.3195 | 1206933.2694 | 2565015.5012 | 1206944.6989 | 2565014.3657 | 1206947.0494
59 | 2565045.6297 | 1206932.6795 | 2565059.7305 | 1206940.27 | 2565066.5711 | 1206943.6539 | 2565077.9803 | 1206947.1156
60 | 2564981.4069 | 1206945.044 | 2564987.5619 | 1206948.7085
61 | 2565065.5986 | 1207037.4873 | 2565070.4964 | 1207038.4623 | 2565082.2843 | 1207038.7933 | 2565089.4803 | 1207037.7442
62 | 2564833.2868 | 1206821.0383 | 2564826.2913 | 1206831.9197
63 | 2564853.1475 | 1206790.1457 | 2564833.2868 | 1206821.0383
64 | 2564981.4069 | 1206945.044 | 2564992.0441 | 1206926.2763
65 | 2565007.3788 | 1206899.2209 | 2564992.0441 | 1206926.2763
66 | 2564786.7149 | 1206959.4244 | 2564799.2648 | 1206962.4726 | 2564809.6294 | 1206966.2918
67 | 2564786.7149 | 1206959.4244 | 2564774.5688 | 1206956.4744
68 | 2564774.5688 | 1206956.4744 | 2564735.2988 | 1206969.0221

## bus_geodata
| x | y | coords
0 | 2565019.2769 | 1207084.4239
1 | 2564998.5078 | 1207071.7584
2 | 2565056.7923 | 1207106.7591
3 | 2564977.2117 | 1207058.4857
4 | 2565022.7944 | 1207048.3369
5 | 2565055.3066 | 1207074.6667
6 | 2565038.4653 | 1207028.8004
7 | 2564935.8001 | 1207041.5959
8 | 2564949.1735 | 1206991.5156
9 | 2564972.399 | 1206996.513
10 | 2564942.4486 | 1206983.6021
11 | 2564903.6967 | 1206996.2229
12 | 2564860.987 | 1207049.1581
13 | 2564875.9594 | 1207024.4688
14 | 2564856.2446 | 1207056.9783
15 | 2564876.244 | 1207023.9994
16 | 2564881.9561 | 1207074.7137
17 | 2564830.3429 | 1207038.0892
18 | 2564785.7935 | 1207155.6616
19 | 2564892.1053 | 1206997.8443
20 | 2564798.581 | 1207016.4782
21 | 2564864.7561 | 1206989.5622
22 | 2564857.5893 | 1206986.4252
23 | 2564986.4056 | 1207002.9266
24 | 2564925.3966 | 1206971.8848
25 | 2564992.6966 | 1207005.8073
26 | 2564909.5253 | 1206965.184
27 | 2564835.5903 | 1206976.2959
28 | 2564926.0524 | 1206833.7302
29 | 2564917.1586 | 1206846.928
30 | 2564911.3329 | 1206855.5728
31 | 2564952.5622 | 1206909.6411
32 | 2564956.7976 | 1206930.3917
33 | 2564896.6134 | 1206846.4239
34 | 2564882.2393 | 1206837.4897
35 | 2564859.6999 | 1206872.12
36 | 2564847.3353 | 1206864.1929
37 | 2564855.7117 | 1206937.9371
38 | 2564817.7411 | 1206845.2193
39 | 2564872.5029 | 1206948.7469
40 | 2565062.7217 | 1206991.0191
41 | 2565083.799 | 1206997.5476
42 | 2565059.1401 | 1206989.6456
43 | 2565047.7633 | 1206984.543
44 | 2565043.1472 | 1206981.7956
45 | 2565037.6522 | 1206999.5771
46 | 2565007.7558 | 1206960.7313
47 | 2565029.8731 | 1207010.9065
48 | 2565055.6847 | 1206916.6601
49 | 2565045.5727 | 1206932.6488
50 | 2565061.0777 | 1206908.1328
51 | 2565045.6297 | 1206932.6795
52 | 2565014.3657 | 1206947.0494
53 | 2565077.9803 | 1206947.1156
54 | 2564987.5619 | 1206948.7085
55 | 2565023.3649 | 1207021.2071
56 | 2565065.5986 | 1207037.4873
57 | 2564810.1722 | 1206840.3632
58 | 2564826.2913 | 1206831.9197
59 | 2564833.2868 | 1206821.0383
60 | 2564853.1475 | 1206790.1457
61 | 2564893.5061 | 1206958.4207
62 | 2564981.4069 | 1206945.044
63 | 2564992.0441 | 1206926.2763
64 | 2565007.3788 | 1206899.2209
65 | 2565089.4803 | 1207037.7442
66 | 2564809.6294 | 1206966.2918
67 | 2564786.7149 | 1206959.4244
68 | 2564774.5688 | 1206956.4744
69 | 2564735.2988 | 1206969.0221
70 | 2564949.1735 | 1206991.5156

## line_std_types
| c_nf_per_km | r_ohm_per_km | x_ohm_per_km | max_i_ka | type | q_mm2 | alpha | voltage_rating
NAYY 4x50 SE | 210 | 0.642 | 0.083 | 0.142 | cs | 50 | 0.00403 | LV
NAYY 4x120 SE | 264 | 0.225 | 0.08 | 0.242 | cs | 120 | 0.00403 | LV
NAYY 4x150 SE | 261 | 0.208 | 0.08 | 0.27 | cs | 150 | 0.00403 | LV
NA2XS2Y 1x95 RM/25 12/20 kV | 216 | 0.313 | 0.132 | 0.252 | cs | 95 | 0.00403 | MV
NA2XS2Y 1x185 RM/25 12/20 kV | 273 | 0.161 | 0.117 | 0.362 | cs | 185 | 0.00403 | MV
NA2XS2Y 1x240 RM/25 12/20 kV | 304 | 0.122 | 0.112 | 0.421 | cs | 240 | 0.00403 | MV
NA2XS2Y 1x95 RM/25 6/10 kV | 315 | 0.313 | 0.123 | 0.249 | cs | 95 | 0.00403 | MV
NA2XS2Y 1x185 RM/25 6/10 kV | 406 | 0.161 | 0.11 | 0.358 | cs | 185 | 0.00403 | MV
NA2XS2Y 1x240 RM/25 6/10 kV | 456 | 0.122 | 0.105 | 0.416 | cs | 240 | 0.00403 | MV
NA2XS2Y 1x150 RM/25 12/20 kV | 250 | 0.206 | 0.116 | 0.319 | cs | 150 | 0.00403 | MV
NA2XS2Y 1x120 RM/25 12/20 kV | 230 | 0.253 | 0.119 | 0.283 | cs | 120 | 0.00403 | MV
NA2XS2Y 1x70 RM/25 12/20 kV | 190 | 0.443 | 0.132 | 0.22 | cs | 70 | 0.00403 | MV
NA2XS2Y 1x150 RM/25 6/10 kV | 360 | 0.206 | 0.11 | 0.315 | cs | 150 | 0.00403 | MV
NA2XS2Y 1x120 RM/25 6/10 kV | 340 | 0.253 | 0.113 | 0.28 | cs | 120 | 0.00403 | MV
NA2XS2Y 1x70 RM/25 6/10 kV | 280 | 0.443 | 0.123 | 0.217 | cs | 70 | 0.00403 | MV
N2XS(FL)2Y 1x120 RM/35 64/110 kV | 112 | 0.153 | 0.166 | 0.366 | cs | 120 | 0.00393 | HV
N2XS(FL)2Y 1x185 RM/35 64/110 kV | 125 | 0.099 | 0.156 | 0.457 | cs | 185 | 0.00393 | HV
N2XS(FL)2Y 1x240 RM/35 64/110 kV | 135 | 0.075 | 0.149 | 0.526 | cs | 240 | 0.00393 | HV
N2XS(FL)2Y 1x300 RM/35 64/110 kV | 144 | 0.06 | 0.144 | 0.588 | cs | 300 | 0.00393 | HV
15-AL1/3-ST1A 0.4 | 11 | 1.8769 | 0.35 | 0.105 | ol | 16 | 0.00403 | LV
24-AL1/4-ST1A 0.4 | 11.25 | 1.2012 | 0.335 | 0.14 | ol | 24 | 0.00403 | LV
48-AL1/8-ST1A 0.4 | 12.2 | 0.5939 | 0.3 | 0.21 | ol | 48 | 0.00403 | LV
94-AL1/15-ST1A 0.4 | 13.2 | 0.306 | 0.29 | 0.35 | ol | 94 | 0.00403 | LV
34-AL1/6-ST1A 10.0 | 9.7 | 0.8342 | 0.36 | 0.17 | ol | 34 | 0.00403 | MV
48-AL1/8-ST1A 10.0 | 10.1 | 0.5939 | 0.35 | 0.21 | ol | 48 | 0.00403 | MV
70-AL1/11-ST1A 10.0 | 10.4 | 0.4132 | 0.339 | 0.29 | ol | 70 | 0.00403 | MV
94-AL1/15-ST1A 10.0 | 10.75 | 0.306 | 0.33 | 0.35 | ol | 94 | 0.00403 | MV
122-AL1/20-ST1A 10.0 | 11.1 | 0.2376 | 0.323 | 0.41 | ol | 122 | 0.00403 | MV
149-AL1/24-ST1A 10.0 | 11.25 | 0.194 | 0.315 | 0.47 | ol | 149 | 0.00403 | MV
34-AL1/6-ST1A 20.0 | 9.15 | 0.8342 | 0.382 | 0.17 | ol | 34 | 0.00403 | MV
48-AL1/8-ST1A 20.0 | 9.5 | 0.5939 | 0.372 | 0.21 | ol | 48 | 0.00403 | MV
70-AL1/11-ST1A 20.0 | 9.7 | 0.4132 | 0.36 | 0.29 | ol | 70 | 0.00403 | MV
94-AL1/15-ST1A 20.0 | 10 | 0.306 | 0.35 | 0.35 | ol | 94 | 0.00403 | MV
122-AL1/20-ST1A 20.0 | 10.3 | 0.2376 | 0.344 | 0.41 | ol | 122 | 0.00403 | MV
149-AL1/24-ST1A 20.0 | 10.5 | 0.194 | 0.337 | 0.47 | ol | 149 | 0.00403 | MV
184-AL1/30-ST1A 20.0 | 10.75 | 0.1571 | 0.33 | 0.535 | ol | 184 | 0.00403 | MV
243-AL1/39-ST1A 20.0 | 11 | 0.1188 | 0.32 | 0.645 | ol | 243 | 0.00403 | MV
48-AL1/8-ST1A 110.0 | 8 | 0.5939 | 0.46 | 0.21 | ol | 48 | 0.00403 | HV
70-AL1/11-ST1A 110.0 | 8.4 | 0.4132 | 0.45 | 0.29 | ol | 70 | 0.00403 | HV
94-AL1/15-ST1A 110.0 | 8.65 | 0.306 | 0.44 | 0.35 | ol | 94 | 0.00403 | HV
122-AL1/20-ST1A 110.0 | 8.5 | 0.2376 | 0.43 | 0.41 | ol | 122 | 0.00403 | HV
149-AL1/24-ST1A 110.0 | 8.75 | 0.194 | 0.41 | 0.47 | ol | 149 | 0.00403 | HV
184-AL1/30-ST1A 110.0 | 8.8 | 0.1571 | 0.4 | 0.535 | ol | 184 | 0.00403 | HV
243-AL1/39-ST1A 110.0 | 9 | 0.1188 | 0.39 | 0.645 | ol | 243 | 0.00403 | HV
305-AL1/39-ST1A 110.0 | 9.2 | 0.0949 | 0.38 | 0.74 | ol | 305 | 0.00403 | HV
490-AL1/64-ST1A 110.0 | 9.75 | 0.059 | 0.37 | 0.96 | ol | 490 | 0.00403 | HV
679-AL1/86-ST1A 110.0 | 9.95 | 0.042 | 0.36 | 1.15 | ol | 679 | 0.00403 | HV
490-AL1/64-ST1A 220.0 | 10 | 0.059 | 0.285 | 0.96 | ol | 490 | 0.00403 | HV
679-AL1/86-ST1A 220.0 | 11.7 | 0.042 | 0.275 | 1.15 | ol | 679 | 0.00403 | HV
490-AL1/64-ST1A 380.0 | 11 | 0.059 | 0.253 | 0.96 | ol | 490 | 0.00403 | HV
679-AL1/86-ST1A 380.0 | 14.6 | 0.042 | 0.25 | 1.15 | ol | 679 | 0.00403 | HV

## trafo_std_types
| i0_percent | pfe_kw | vkr_percent | sn_mva | vn_lv_kv | vn_hv_kv | vk_percent | shift_degree | vector_group | tap_side | tap_neutral | tap_min | tap_max | tap_step_degree | tap_step_percent | tap_phase_shifter
160 MVA 380/110 kV | 0.06 | 60 | 0.25 | 160 | 110 | 380 | 12.2 | 0 | Yy0 | hv | 0 | -9 | 9 | 0 | 1.5 | FALSE
100 MVA 220/110 kV | 0.06 | 55 | 0.26 | 100 | 110 | 220 | 12 | 0 | Yy0 | hv | 0 | -9 | 9 | 0 | 1.5 | FALSE
63 MVA 110/20 kV | 0.04 | 22 | 0.32 | 63 | 20 | 110 | 18 | 150 | YNd5 | hv | 0 | -9 | 9 | 0 | 1.5 | FALSE
40 MVA 110/20 kV | 0.05 | 18 | 0.34 | 40 | 20 | 110 | 16.2 | 150 | YNd5 | hv | 0 | -9 | 9 | 0 | 1.5 | FALSE
25 MVA 110/20 kV | 0.07 | 14 | 0.41 | 25 | 20 | 110 | 12 | 150 | YNd5 | hv | 0 | -9 | 9 | 0 | 1.5 | FALSE
63 MVA 110/10 kV | 0.04 | 22 | 0.32 | 63 | 10 | 110 | 18 | 150 | YNd5 | hv | 0 | -9 | 9 | 0 | 1.5 | FALSE
40 MVA 110/10 kV | 0.05 | 18 | 0.34 | 40 | 10 | 110 | 16.2 | 150 | YNd5 | hv | 0 | -9 | 9 | 0 | 1.5 | FALSE
25 MVA 110/10 kV | 0.07 | 14 | 0.41 | 25 | 10 | 110 | 12 | 150 | YNd5 | hv | 0 | -9 | 9 | 0 | 1.5 | FALSE
0.25 MVA 20/0.4 kV | 0.32 | 0.8 | 1.44 | 0.25 | 0.4 | 20 | 6 | 150 | Yzn5 | hv | 0 | -2 | 2 | 0 | 2.5 | FALSE
0.4 MVA 20/0.4 kV | 0.3375 | 1.35 | 1.425 | 0.4 | 0.4 | 20 | 6 | 150 | Dyn5 | hv | 0 | -2 | 2 | 0 | 2.5 | FALSE
0.63 MVA 20/0.4 kV | 0.2619 | 1.65 | 1.206 | 0.63 | 0.4 | 20 | 6 | 150 | Dyn5 | hv | 0 | -2 | 2 | 0 | 2.5 | FALSE
0.25 MVA 10/0.4 kV | 0.24 | 0.6 | 1.2 | 0.25 | 0.4 | 10 | 4 | 150 | Dyn5 | hv | 0 | -2 | 2 | 0 | 2.5 | FALSE
0.4 MVA 10/0.4 kV | 0.2375 | 0.95 | 1.325 | 0.4 | 0.4 | 10 | 4 | 150 | Dyn5 | hv | 0 | -2 | 2 | 0 | 2.5 | FALSE
0.63 MVA 10/0.4 kV | 0.1873 | 1.18 | 1.0794 | 0.63 | 0.4 | 10 | 4 | 150 | Dyn5 | hv | 0 | -2 | 2 | 0 | 2.5 | FALSE

## trafo3w_std_types
| sn_hv_mva | sn_mv_mva | sn_lv_mva | vn_hv_kv | vn_mv_kv | vn_lv_kv | vk_hv_percent | vk_mv_percent | vk_lv_percent | vkr_hv_percent | vkr_mv_percent | vkr_lv_percent | pfe_kw | i0_percent | shift_mv_degree | shift_lv_degree | vector_group | tap_side | tap_neutral | tap_min | tap_max | tap_step_percent
63/25/38 MVA 110/20/10 kV | 63 | 25 | 38 | 110 | 20 | 10 | 10.4 | 10.4 | 10.4 | 0.28 | 0.32 | 0.35 | 35 | 0.89 | 0 | 0 | YN0yn0yn0 | hv | 0 | -10 | 10 | 1.2
63/25/38 MVA 110/10/10 kV | 63 | 25 | 38 | 110 | 10 | 10 | 10.4 | 10.4 | 10.4 | 0.28 | 0.32 | 0.35 | 35 | 0.89 | 0 | 0 | YN0yn0yn0 | hv | 0 | -10 | 10 | 1.2

## fuse_std_types
| fuse_type | i_rated_a | t_avg | t_min | t_total | x_avg | x_min | x_total
HV 100A | HV 100A | 100 | 0 | [10.0, 3.64, 0.854, 0.281, 0.1, 0.0531, 0.022, 0.01] | [10.0, 4.267, 1.21, 0.403, 0.1, 0.058, 0.022, 0.01] | 0 | [300.0, 350.0, 450.0, 550.0, 700.0, 850.0, 1200.0, 1752.0] | [600.0, 700.0, 900.0, 1150.0, 1665.0, 2000.0, 3000.0, 4313.0]
HV 10A | HV 10A | 10 | 0 | [10.0, 1675.0, 0.344, 0.156, 0.1, 0.0417, 0.0171, 0.01] | [10.0, 1.3, 0.3, 0.155, 0.1, 0.0555, 0.023, 0.01] | 0 | [30.0, 32.0, 35.0, 37.0, 39.0, 50.0, 70.0, 88.0] | [60.0, 70.0, 80.0, 87.0, 94.0, 110.0, 150.0, 216.0]
HV 125A | HV 125A | 125 | 0 | [10.0, 1.82, 0.344, 0.1, 0.0467, 0.0269, 0.01] | [10.0, 2.478, 0.426, 0.1, 0.0427, 0.0211, 0.01] | 0 | [375.0, 500.0, 700.0, 925.0, 1200.0, 1500.0, 2341.0] | [750.0, 1000.0, 1500.0, 2200.0, 3000.0, 4000.0, 5765.0]
HV 160A | HV 160A | 160 | 0 | [10.0, 4.15, 1.03, 0.198, 0.1, 0.051, 0.0172, 0.01] | [10.0, 2.3, 0.734, 0.274, 0.1, 0.046, 0.0177, 0.01] | 0 | [480.0, 550.0, 700.0, 1000.0, 1260.0, 1600.0, 2500.0, 3227.0] | [960.0, 1300.0, 1700.0, 2200.0, 2996.0, 4000.0, 6000.0, 7946.0]
HV 16A | HV 16A | 16 | 0 | [10.0, 0.352, 0.164, 0.1, 0.0649, 0.0342, 0.01] | [10.0, 2.34, 0.722, 0.181, 0.1, 0.055, 0.0296, 0.01] | 0 | [48.0, 60.0, 65.0, 71.0, 80.0, 100.0, 162.0] | [96.0, 110.0, 125.0, 150.0, 168.0, 200.0, 250.0, 398.0]
HV 200A | HV 200A | 200 | 0 | [10.0, 4.267, 1.21, 0.403, 0.1, 0.058, 0.022, 0.01] | [10.0, 3.73, 1.654, 0.328, 0.1, 0.0531, 0.019, 0.01] | 0 | [600.0, 700.0, 900.0, 1150.0, 1665.0, 2000.0, 3000.0, 4313.0] | [1200.0, 1500.0, 1800.0, 2700.0, 3960.0, 5000.0, 7500.0, 10620.0]
HV 20A | HV 20A | 20 | 0 | [10.0, 1.3, 0.3, 0.155, 0.1, 0.0555, 0.023, 0.01] | [10.0, 1.3, 0.161, 0.1, 0.0611, 0.0399, 0.0141, 0.01] | 0 | [60.0, 70.0, 80.0, 87.0, 94.0, 110.0, 150.0, 216.0] | [120.0, 150.0, 200.0, 223.0, 260.0, 300.0, 450.0, 532.0]
HV 25A | HV 25A | 25 | 0 | [10.0, 2.512, 0.833, 0.299, 0.1, 0.0372, 0.0223, 0.01] | [10.0, 3.125, 0.597, 0.198, 0.1, 0.0378, 0.022, 0.01] | 0 | [75.0, 82.0, 90.0, 100.0, 124.0, 170.0, 200.0, 289.0] | [150.0, 170.0, 210.0, 250.0, 294.0, 400.0, 500.0, 711.0]
HV 31.5A | HV 31.5A | 31.5 | 0 | [10.0, 2.34, 0.722, 0.181, 0.1, 0.055, 0.0296, 0.01] | [10.0, 2.84, 0.368, 0.164, 0.1, 0.0621, 0.0378, 0.0195, 0.01] | 0 | [95.0, 110.0, 125.0, 150.0, 165.0, 200.0, 250.0, 390.0] | [189.0, 220.0, 300.0, 350.0, 393.0, 450.0, 530.0, 700.0, 960.0]
HV 40A | HV 40A | 40 | 0 | [10.0, 1.3, 0.161, 0.1, 0.0611, 0.0399, 0.0141, 0.01] | [10.0, 2.05, 0.369, 0.198, 0.1, 0.051, 0.0298, 0.01] | 0 | [120.0, 150.0, 200.0, 223.0, 260.0, 300.0, 450.0, 532.0] | [240.0, 300.0, 400.0, 450.0, 530.0, 650.0, 800.0, 1311.0]
HV 50A | HV 50A | 50 | 0 | [10.0, 3.215, 0.597, 0.198, 0.1, 0.0378, 0.022, 0.01] | [10.0, 3.64, 0.854, 0.281, 0.1, 0.0531, 0.022, 0.01] | 0 | [150.0, 170.0, 210.0, 250.0, 294.0, 400.0, 500.0, 711.0] | [300.0, 350.0, 450.0, 550.0, 700.0, 850.0, 1200.0, 1752.0]
HV 6.3A | HV 6.3A | 6.3 | 0 | [10.0, 1.39, 0.344, 0.168, 0.1, 0.056, 0.0263, 0.01] | [10.0, 1.711, 0.516, 0.198, 0.1, 0.0634, 0.0303, 0.01] | 0 | [19.0, 19.5, 20.4, 20.8, 22.0, 25.0, 32.0, 48.0] | [38.0, 40.0, 43.0, 48.0, 53.0, 60.0, 75.0, 118.0]
HV 63A | HV 63A | 63 | 0 | [10.0, 2.84, 0.368, 0.164, 0.1, 0.0621, 0.0378, 0.0195, 0.01] | [10.0, 1.82, 0.344, 0.1, 0.0467, 0.0269, 0.01] | 0 | [189.0, 220.0, 300.0, 350.0, 393.0, 450.0, 530.0, 700.0, 961.0] | [378.0, 500.0, 700.0, 934.0, 1200.0, 1500.0, 2366.0]
HV 80A | HV 80A | 80 | 0 | [10.0, 2.05, 0.369, 0.198, 0.1, 0.051, 0.0298, 0.01] | [10.0, 4.15, 1.03, 0.198, 0.1, 0.051, 0.0172, 0.01] | 0 | [240.0, 300.0, 400.0, 450.0, 530.0, 650.0, 800.0, 1311.0] | [480.0, 550.0, 700.0, 1000.0, 1260.0, 1600.0, 2500.0, 3227.0]
Siemens NH-1-100 | Siemens NH-1-100 | 100 | [5400.0, 2000.0, 400.0, 20.0, 1.0, 0.2, 0.012, 0.004] | 0 | 0 | [150.0, 190.0, 250.0, 430.0, 900.0, 1250.0, 2700.0, 3600.0] | 0 | 0
Siemens NH-1-125 | Siemens NH-1-125 | 125 | [4800.0, 120.0, 7.0, 0.1, 0.004] | 0 | 0 | [180.0, 400.0, 740.0, 2000.0, 4250.0] | 0 | 0
Siemens NH-1-16 | Siemens NH-1-16 | 16 | [4000.0, 400.0, 2.0, 0.1, 0.04, 0.01] | 0 | 0 | [26.0, 35.0, 75.0, 150.0, 200.0, 300.0] | 0 | 0
Siemens NH-1-160 | Siemens NH-1-160 | 160 | [4800.0, 120.0, 7.0, 0.1, 0.004] | 0 | 0 | [210.0, 500.0, 900.0, 2300.0, 5000.0] | 0 | 0
Siemens NH-1-25 | Siemens NH-1-25 | 25 | [4000.0, 1000.0, 10.0, 0.2, 0.02, 0.01] | 0 | 0 | [40.0, 50.0, 100.0, 210.0, 400.0, 500.0] | 0 | 0
Siemens NH-1-50 | Siemens NH-1-50 | 50 | [4000.0, 40.0, 4.0, 1.0, 0.02, 0.01] | 0 | 0 | [86.0, 200.0, 300.0, 400.0, 1000.0, 1280.0] | 0 | 0
Siemens NH-1-63 | Siemens NH-1-63 | 63 | [4000.0, 100.0, 10.0, 2.0, 0.04, 0.01] | 0 | 0 | [100.0, 200.0, 300.0, 400.0, 1000.0, 1500.0] | 0 | 0
Siemens NH-1-80 | Siemens NH-1-80 | 80 | [4800.0, 120.0, 7.0, 0.1, 0.01] | 0 | 0 | [150.58, 250.0, 450.0, 1150.0, 2470.0] | 0 | 0
Siemens NH-2-1000 | Siemens NH-2-1000 | 1000 | [4800.0, 120.0, 7.0, 0.1, 0.004] | 0 | 0 | [1900.0, 3500.0, 8400.0, 24000.0, 52000.0] | 0 | 0
Siemens NH-2-200 | Siemens NH-2-200 | 200 | [4800.0, 120.0, 7.0, 0.1, 0.004] | 0 | 0 | [280.0, 650.0, 1200.0, 3000.0, 7000.0] | 0 | 0
Siemens NH-2-224 | Siemens NH-2-224 | 224 | [4800.0, 120.0, 7.0, 0.2, 0.04, 0.004] | 0 | 0 | [400.0, 750.0, 1453.0, 3025.0, 4315.0, 7600.0] | 0 | 0
Siemens NH-2-250 | Siemens NH-2-250 | 250 | [4800.0, 120.0, 7.0, 0.1, 0.004] | 0 | 0 | [450.0, 800.0, 1650.0, 4000.0, 8500.0] | 0 | 0
Siemens NH-2-315 | Siemens NH-2-315 | 315 | [4800.0, 120.0, 7.0, 0.1, 0.004] | 0 | 0 | [550.0, 920.0, 1900.0, 5000.0, 11000.0] | 0 | 0
Siemens NH-2-355 | Siemens NH-2-355 | 355 | [4800.0, 120.0, 6.0, 0.1, 0.004] | 0 | 0 | [650.0, 1116.27, 2350.0, 5840.0, 12790.0] | 0 | 0
Siemens NH-2-400 | Siemens NH-2-400 | 400 | [4800.0, 120.0, 7.0, 0.1, 0.004] | 0 | 0 | [720.0, 1350.0, 2800.0, 6500.0, 15000.0] | 0 | 0
Siemens NH-2-425 | Siemens NH-2-425 | 425 | [4800.0, 120.0, 7.0, 0.1, 0.004] | 0 | 0 | [850.0, 1500.0, 3050.0, 7500.0, 16500.0] | 0 | 0
Siemens NH-2-630 | Siemens NH-2-630 | 630 | [4800.0, 120.0, 7.0, 0.1, 0.004] | 0 | 0 | [1200.0, 2000.0, 4800.0, 12000.0, 26000.0] | 0 | 0

## dtypes
| element | column | dtype
0 | bus | name | object
1 | bus | vn_kv | float64
2 | bus | type | object
3 | bus | zone | object
4 | bus | in_service | bool
5 | load | name | object
6 | load | bus | uint32
7 | load | p_mw | float64
8 | load | q_mvar | float64
9 | load | const_z_percent | float64
10 | load | const_i_percent | float64
11 | load | sn_mva | float64
12 | load | scaling | float64
13 | load | in_service | bool
14 | load | type | object
15 | ext_grid | name | object
16 | ext_grid | bus | uint32
17 | ext_grid | vm_pu | float64
18 | ext_grid | va_degree | float64
19 | ext_grid | slack_weight | float64
20 | ext_grid | in_service | bool
21 | line | name | object
22 | line | std_type | object
23 | line | from_bus | uint32
24 | line | to_bus | uint32
25 | line | length_km | float64
26 | line | r_ohm_per_km | float64
27 | line | x_ohm_per_km | float64
28 | line | c_nf_per_km | float64
29 | line | g_us_per_km | float64
30 | line | max_i_ka | float64
31 | line | df | float64
32 | line | parallel | uint32
33 | line | type | object
34 | line | in_service | bool
35 | trafo | name | object
36 | trafo | std_type | object
37 | trafo | hv_bus | uint32
38 | trafo | lv_bus | uint32
39 | trafo | sn_mva | float64
40 | trafo | vn_hv_kv | float64
41 | trafo | vn_lv_kv | float64
42 | trafo | vk_percent | float64
43 | trafo | vkr_percent | float64
44 | trafo | pfe_kw | float64
45 | trafo | i0_percent | float64
46 | trafo | shift_degree | float64
47 | trafo | tap_side | object
48 | trafo | tap_neutral | int32
49 | trafo | tap_min | int32
50 | trafo | tap_max | int32
51 | trafo | tap_step_percent | float64
52 | trafo | tap_step_degree | float64
53 | trafo | tap_pos | int32
54 | trafo | tap_phase_shifter | bool
55 | trafo | parallel | uint32
56 | trafo | df | float64
57 | trafo | in_service | bool
58 | line_geodata | coords | object
59 | bus_geodata | x | float64
60 | bus_geodata | y | float64
61 | bus_geodata | coords | object

## parameters
| version | format_version | converged | OPF_converged | name | f_hz | sn_mva
0 | 2.14.6 | 2.14.0 | FALSE | FALSE |  | 50 | 1