## bus
| name | vn_kv | type | zone | in_service
0 | bus_LV_6454-2_0_4_node_0 | 0.4 | n |  | TRUE
1 | bus_LV_6454-2_0_4_node_1 | 0.4 | n |  | TRUE
2 | bus_LV_6454-2_0_4_node_3 | 0.4 | n |  | TRUE
3 | bus_LV_6454-2_0_4_node_2 | 0.4 | n |  | TRUE
4 | bus_LV_6454-2_0_4_node_7 | 0.4 | n |  | TRUE
5 | bus_LV_6454-2_0_4_node_4 | 0.4 | n |  | TRUE
6 | bus_LV_6454-2_0_4_node_43 | 0.4 | n |  | TRUE
7 | bus_LV_6454-2_0_4_node_5 | 0.4 | n |  | TRUE
8 | bus_LV_6454-2_0_4_node_26 | 0.4 | n |  | TRUE
9 | bus_LV_6454-2_0_4_node_6 | 0.4 | n |  | TRUE
10 | bus_LV_6454-2_0_4_node_10 | 0.4 | n |  | TRUE
11 | bus_LV_6454-2_0_4_node_12 | 0.4 | n |  | TRUE
12 | bus_LV_6454-2_0_4_node_8 | 0.4 | n |  | TRUE
13 | bus_LV_6454-2_0_4_node_9 | 0.4 | n |  | TRUE
14 | bus_LV_6454-2_0_4_node_11 | 0.4 | n |  | TRUE
15 | bus_LV_6454-2_0_4_node_20 | 0.4 | n |  | TRUE
16 | bus_LV_6454-2_0_4_node_19 | 0.4 | n |  | TRUE
17 | bus_LV_6454-2_0_4_node_13 | 0.4 | n |  | TRUE
18 | bus_LV_6454-2_0_4_node_14 | 0.4 | n |  | TRUE
19 | bus_LV_6454-2_0_4_node_16 | 0.4 | n |  | TRUE
20 | bus_LV_6454-2_0_4_node_18 | 0.4 | n |  | TRUE
21 | bus_LV_6454-2_0_4_node_17 | 0.4 | n |  | TRUE
22 | bus_LV_6454-2_0_4_node_33 | 0.4 | n |  | TRUE
23 | bus_LV_6454-2_0_4_node_32 | 0.4 | n |  | TRUE
24 | bus_LV_6454-2_0_4_node_35 | 0.4 | n |  | TRUE
25 | bus_LV_6454-2_0_4_node_34 | 0.4 | n |  | TRUE
26 | bus_LV_6454-2_0_4_node_21 | 0.4 | n |  | TRUE
27 | bus_LV_6454-2_0_4_node_22 | 0.4 | n |  | TRUE
28 | bus_LV_6454-2_0_4_node_23 | 0.4 | n |  | TRUE
29 | bus_LV_6454-2_0_4_node_24 | 0.4 | n |  | TRUE
30 | bus_LV_6454-2_0_4_node_25 | 0.4 | n |  | TRUE
31 | bus_LV_6454-2_0_4_node_45 | 0.4 | n |  | TRUE
32 | bus_LV_6454-2_0_4_node_44 | 0.4 | n |  | TRUE
33 | bus_LV_6454-2_0_4_node_48 | 0.4 | n |  | TRUE
34 | bus_LV_6454-2_0_4_node_60 | 0.4 | n |  | TRUE
35 | bus_LV_6454-2_0_4_node_31 | 0.4 | n |  | TRUE
36 | bus_LV_6454-2_0_4_node_27 | 0.4 | n |  | TRUE
37 | bus_LV_6454-2_0_4_node_28 | 0.4 | n |  | TRUE
38 | bus_LV_6454-2_0_4_node_29 | 0.4 | n |  | TRUE
39 | bus_LV_6454-2_0_4_node_30 | 0.4 | n |  | TRUE
40 | bus_LV_6454-2_0_4_node_42 | 0.4 | n |  | TRUE
41 | bus_LV_6454-2_0_4_node_37 | 0.4 | n |  | TRUE
42 | bus_LV_6454-2_0_4_node_88 | 0.4 | n |  | TRUE
43 | bus_LV_6454-2_0_4_node_39 | 0.4 | n |  | TRUE
44 | bus_LV_6454-2_0_4_node_36 | 0.4 | n |  | TRUE
45 | bus_LV_6454-2_0_4_node_95 | 0.4 | n |  | TRUE
46 | bus_LV_6454-2_0_4_node_40 | 0.4 | n |  | TRUE
47 | bus_LV_6454-2_0_4_node_38 | 0.4 | n |  | TRUE
48 | bus_LV_6454-2_0_4_node_41 | 0.4 | n |  | TRUE
49 | bus_LV_6454-2_0_4_node_84 | 0.4 | n |  | TRUE
50 | bus_LV_6454-2_0_4_node_96 | 0.4 | n |  | TRUE
51 | bus_LV_6454-2_0_4_node_83 | 0.4 | n |  | TRUE
52 | bus_LV_6454-2_0_4_node_46 | 0.4 | n |  | TRUE
53 | bus_LV_6454-2_0_4_node_61 | 0.4 | n |  | TRUE
54 | bus_LV_6454-2_0_4_node_59 | 0.4 | n |  | TRUE
55 | bus_LV_6454-2_0_4_node_47 | 0.4 | n |  | TRUE
56 | bus_LV_6454-2_0_4_node_49 | 0.4 | n |  | TRUE
57 | bus_LV_6454-2_0_4_node_94 | 0.4 | n |  | TRUE
58 | bus_LV_6454-2_0_4_node_93 | 0.4 | n |  | TRUE
59 | bus_LV_6454-2_0_4_node_50 | 0.4 | n |  | TRUE
60 | bus_LV_6454-2_0_4_node_51 | 0.4 | n |  | TRUE
61 | bus_LV_6454-2_0_4_node_52 | 0.4 | n |  | TRUE
62 | bus_LV_6454-2_0_4_node_53 | 0.4 | n |  | TRUE
63 | bus_LV_6454-2_0_4_node_54 | 0.4 | n |  | TRUE
64 | bus_LV_6454-2_0_4_node_57 | 0.4 | n |  | TRUE
65 | bus_LV_6454-2_0_4_node_55 | 0.4 | n |  | TRUE
66 | bus_LV_6454-2_0_4_node_56 | 0.4 | n |  | TRUE
67 | bus_LV_6454-2_0_4_node_58 | 0.4 | n |  | TRUE
68 | bus_LV_6454-2_0_4_node_65 | 0.4 | n |  | TRUE
69 | bus_LV_6454-2_0_4_node_64 | 0.4 | n |  | TRUE
70 | bus_LV_6454-2_0_4_node_67 | 0.4 | n |  | TRUE
71 | bus_LV_6454-2_0_4_node_62 | 0.4 | n |  | TRUE
72 | bus_LV_6454-2_0_4_node_63 | 0.4 | n |  | TRUE
73 | bus_LV_6454-2_0_4_node_68 | 0.4 | n |  | TRUE
74 | bus_LV_6454-2_0_4_node_69 | 0.4 | n |  | TRUE
75 | bus_LV_6454-2_0_4_node_70 | 0.4 | n |  | TRUE
76 | bus_LV_6454-2_0_4_node_72 | 0.4 | n |  | TRUE
77 | bus_LV_6454-2_0_4_node_71 | 0.4 | n |  | TRUE
78 | bus_LV_6454-2_0_4_node_73 | 0.4 | n |  | TRUE
79 | bus_LV_6454-2_0_4_node_74 | 0.4 | n |  | TRUE
80 | bus_LV_6454-2_0_4_node_75 | 0.4 | n |  | TRUE
81 | bus_LV_6454-2_0_4_node_76 | 0.4 | n |  | TRUE
82 | bus_LV_6454-2_0_4_node_77 | 0.4 | n |  | TRUE
83 | bus_LV_6454-2_0_4_node_78 | 0.4 | n |  | TRUE
84 | bus_LV_6454-2_0_4_node_79 | 0.4 | n |  | TRUE
85 | bus_LV_6454-2_0_4_node_85 | 0.4 | n |  | TRUE
86 | bus_LV_6454-2_0_4_node_81 | 0.4 | n |  | TRUE
87 | bus_LV_6454-2_0_4_node_86 | 0.4 | n |  | TRUE
88 | bus_LV_6454-2_0_4_node_80 | 0.4 | n |  | TRUE
89 | bus_LV_6454-2_0_4_node_82 | 0.4 | n |  | TRUE
90 | bus_LV_6454-2_0_4_node_87 | 0.4 | n |  | TRUE
91 | bus_LV_6454-2_0_4_node_89 | 0.4 | n |  | TRUE
92 | bus_LV_6454-2_0_4_node_90 | 0.4 | n |  | TRUE
93 | bus_LV_6454-2_0_4_node_91 | 0.4 | n |  | TRUE
94 | bus_LV_6454-2_0_4_node_92 | 0.4 | n |  | TRUE
95 | bus_LV_6454-2_0_4_node_97 | 0.4 | n |  | TRUE
96 | bus_MV_444_2_node_30 | 20 | n |  | TRUE

## load
| name | bus | p_mw | q_mvar | const_z_percent | const_i_percent | sn_mva | scaling | in_service | type
0 | LV_6454-2_0_4_load_0 | 0 | 0.017451 | 0.0043737 | 0 | 0 |  | 1 | TRUE | wye
1 | LV_6454-2_0_4_load_7 | 4 | 0.031042 | 0.00778 | 0 | 0 |  | 1 | TRUE | wye
2 | LV_6454-2_0_4_load_4 | 5 | 0.0086967 | 0.0021796 | 0 | 0 |  | 1 | TRUE | wye
3 | LV_6454-2_0_4_load_43 | 6 | 0.0027198 | 0.00068164 | 0 | 0 |  | 1 | TRUE | wye
4 | LV_6454-2_0_4_load_5 | 7 | 0.0032303 | 0.00080959 | 0 | 0 |  | 1 | TRUE | wye
5 | LV_6454-2_0_4_load_26 | 8 | 0.0044656 | 0.0011192 | 0 | 0 |  | 1 | TRUE | wye
6 | LV_6454-2_0_4_load_6 | 9 | 0.0031629 | 0.00079269 | 0 | 0 |  | 1 | TRUE | wye
7 | LV_6454-2_0_4_load_12 | 11 | 0.0016012 | 0.00040131 | 0 | 0 |  | 1 | TRUE | wye
8 | LV_6454-2_0_4_load_8 | 12 | 0.0052972 | 0.0013276 | 0 | 0 |  | 1 | TRUE | wye
9 | LV_6454-2_0_4_load_9 | 13 | 0.002092 | 0.0005243 | 0 | 0 |  | 1 | TRUE | wye
10 | LV_6454-2_0_4_load_20 | 15 | 0.0011506 | 0.00028836 | 0 | 0 |  | 1 | TRUE | wye
11 | LV_6454-2_0_4_load_19 | 16 | 0.0011019 | 0.00027617 | 0 | 0 |  | 1 | TRUE | wye
12 | LV_6454-2_0_4_load_13 | 17 | 0.0047017 | 0.0011783 | 0 | 0 |  | 1 | TRUE | wye
13 | LV_6454-2_0_4_load_14 | 18 | 0.0011548 | 0.00028943 | 0 | 0 |  | 1 | TRUE | wye
14 | LV_6454-2_0_4_load_16 | 19 | 0.0010613 | 0.00026598 | 0 | 0 |  | 1 | TRUE | wye
15 | LV_6454-2_0_4_load_18 | 20 | 0.0027505 | 0.00068934 | 0 | 0 |  | 1 | TRUE | wye
16 | LV_6454-2_0_4_load_32 | 23 | 0.0055979 | 0.001403 | 0 | 0 |  | 1 | TRUE | wye
17 | LV_6454-2_0_4_load_35 | 24 | 0.0026578 | 0.00066612 | 0 | 0 |  | 1 | TRUE | wye
18 | LV_6454-2_0_4_load_34 | 25 | 0.001824 | 0.00045713 | 0 | 0 |  | 1 | TRUE | wye
19 | LV_6454-2_0_4_load_21 | 26 | 0.0035421 | 0.00088774 | 0 | 0 |  | 1 | TRUE | wye
20 | LV_6454-2_0_4_load_22 | 27 | 0.0059111 | 0.0014815 | 0 | 0 |  | 1 | TRUE | wye
21 | LV_6454-2_0_4_load_23 | 28 | 0.0054387 | 0.0013631 | 0 | 0 |  | 1 | TRUE | wye
22 | LV_6454-2_0_4_load_44 | 32 | 0.0020527 | 0.00051445 | 0 | 0 |  | 1 | TRUE | wye
23 | LV_6454-2_0_4_load_48 | 33 | 0.0071265 | 0.0017861 | 0 | 0 |  | 1 | TRUE | wye
24 | LV_6454-2_0_4_load_31 | 35 | 0.006028 | 0.0015107 | 0 | 0 |  | 1 | TRUE | wye
25 | LV_6454-2_0_4_load_27 | 36 | 0.0024973 | 0.00062589 | 0 | 0 |  | 1 | TRUE | wye
26 | LV_6454-2_0_4_load_28 | 37 | 0.0092133 | 0.0023091 | 0 | 0 |  | 1 | TRUE | wye
27 | LV_6454-2_0_4_load_29 | 38 | 0.0037257 | 0.00093374 | 0 | 0 |  | 1 | TRUE | wye
28 | LV_6454-2_0_4_load_42 | 40 | 0.0052595 | 0.0013181 | 0 | 0 |  | 1 | TRUE | wye
29 | LV_6454-2_0_4_load_88 | 42 | 0.011465 | 0.0028735 | 0 | 0 |  | 1 | TRUE | wye
30 | LV_6454-2_0_4_load_39 | 43 | 0.006185 | 0.0015501 | 0 | 0 |  | 1 | TRUE | wye
31 | LV_6454-2_0_4_load_36 | 44 | 0.0056369 | 0.0014127 | 0 | 0 |  | 1 | TRUE | wye
32 | LV_6454-2_0_4_load_95 | 45 | 0.0049319 | 0.0012361 | 0 | 0 |  | 1 | TRUE | wye
33 | LV_6454-2_0_4_load_41 | 48 | 0.023377 | 0.0058589 | 0 | 0 |  | 1 | TRUE | wye
34 | LV_6454-2_0_4_load_84 | 49 | 0.0069043 | 0.0017304 | 0 | 0 |  | 1 | TRUE | wye
35 | LV_6454-2_0_4_load_96 | 50 | 0.0031397 | 0.00078687 | 0 | 0 |  | 1 | TRUE | wye
36 | LV_6454-2_0_4_load_46 | 52 | 0.0094939 | 0.0023794 | 0 | 0 |  | 1 | TRUE | wye
37 | LV_6454-2_0_4_load_61 | 53 | 0.011342 | 0.0028425 | 0 | 0 |  | 1 | TRUE | wye
38 | LV_6454-2_0_4_load_59 | 54 | 0.0047821 | 0.0011985 | 0 | 0 |  | 1 | TRUE | wye
39 | LV_6454-2_0_4_load_47 | 55 | 0.004426 | 0.0011093 | 0 | 0 |  | 1 | TRUE | wye
40 | LV_6454-2_0_4_load_49 | 56 | 0.0027775 | 0.0006961 | 0 | 0 |  | 1 | TRUE | wye
41 | LV_6454-2_0_4_load_94 | 57 | 0.021034 | 0.0052715 | 0 | 0 |  | 1 | TRUE | wye
42 | LV_6454-2_0_4_load_93 | 58 | 0.0031341 | 0.00078548 | 0 | 0 |  | 1 | TRUE | wye
43 | LV_6454-2_0_4_load_50 | 59 | 0.0066319 | 0.0016621 | 0 | 0 |  | 1 | TRUE | wye
44 | LV_6454-2_0_4_load_51 | 60 | 0.003871 | 0.00097017 | 0 | 0 |  | 1 | TRUE | wye
45 | LV_6454-2_0_4_load_52 | 61 | 0.0051029 | 0.0012789 | 0 | 0 |  | 1 | TRUE | wye
46 | LV_6454-2_0_4_load_53 | 62 | 0.0023222 | 0.00058199 | 0 | 0 |  | 1 | TRUE | wye
47 | LV_6454-2_0_4_load_54 | 63 | 0.0043081 | 0.0010797 | 0 | 0 |  | 1 | TRUE | wye
48 | LV_6454-2_0_4_load_55 | 65 | 0.013386 | 0.0033547 | 0 | 0 |  | 1 | TRUE | wye
49 | LV_6454-2_0_4_load_56 | 66 | 0.0034887 | 0.00087434 | 0 | 0 |  | 1 | TRUE | wye
50 | LV_6454-2_0_4_load_58 | 67 | 0.0061028 | 0.0015295 | 0 | 0 |  | 1 | TRUE | wye
51 | LV_6454-2_0_4_load_65 | 68 | 0.0065488 | 0.0016413 | 0 | 0 |  | 1 | TRUE | wye
52 | LV_6454-2_0_4_load_67 | 70 | 0.0075406 | 0.0018898 | 0 | 0 |  | 1 | TRUE | wye
53 | LV_6454-2_0_4_load_62 | 71 | 0.0034755 | 0.00087105 | 0 | 0 |  | 1 | TRUE | wye
54 | LV_6454-2_0_4_load_63 | 72 | 0.0028646 | 0.00071795 | 0 | 0 |  | 1 | TRUE | wye
55 | LV_6454-2_0_4_load_68 | 73 | 0.0021658 | 0.0005428 | 0 | 0 |  | 1 | TRUE | wye
56 | LV_6454-2_0_4_load_69 | 74 | 0.0020044 | 0.00050236 | 0 | 0 |  | 1 | TRUE | wye
57 | LV_6454-2_0_4_load_70 | 75 | 0.0015734 | 0.00039433 | 0 | 0 |  | 1 | TRUE | wye
58 | LV_6454-2_0_4_load_72 | 76 | 0.0012269 | 0.0003075 | 0 | 0 |  | 1 | TRUE | wye
59 | LV_6454-2_0_4_load_71 | 77 | 0.0017408 | 0.00043629 | 0 | 0 |  | 1 | TRUE | wye
60 | LV_6454-2_0_4_load_74 | 79 | 0.0057865 | 0.0014502 | 0 | 0 |  | 1 | TRUE | wye
61 | LV_6454-2_0_4_load_75 | 80 | 0.00090975 | 0.000228 | 0 | 0 |  | 1 | TRUE | wye
62 | LV_6454-2_0_4_load_76 | 81 | 0.0029 | 0.00072681 | 0 | 0 |  | 1 | TRUE | wye
63 | LV_6454-2_0_4_load_77 | 82 | 0.0016713 | 0.00041888 | 0 | 0 |  | 1 | TRUE | wye
64 | LV_6454-2_0_4_load_78 | 83 | 0.00201 | 0.00050375 | 0 | 0 |  | 1 | TRUE | wye
65 | LV_6454-2_0_4_load_85 | 85 | 0.0011327 | 0.00028388 | 0 | 0 |  | 1 | TRUE | wye
66 | LV_6454-2_0_4_load_81 | 86 | 0.012901 | 0.0032333 | 0 | 0 |  | 1 | TRUE | wye
67 | LV_6454-2_0_4_load_86 | 87 | 0.0061626 | 0.0015445 | 0 | 0 |  | 1 | TRUE | wye
68 | LV_6454-2_0_4_load_80 | 88 | 0.0017122 | 0.00042912 | 0 | 0 |  | 1 | TRUE | wye
69 | LV_6454-2_0_4_load_82 | 89 | 0.0075853 | 0.001901 | 0 | 0 |  | 1 | TRUE | wye
70 | LV_6454-2_0_4_load_87 | 90 | 0.0038552 | 0.0009662 | 0 | 0 |  | 1 | TRUE | wye
71 | LV_6454-2_0_4_load_90 | 92 | 0.0028336 | 0.00071017 | 0 | 0 |  | 1 | TRUE | wye
72 | LV_6454-2_0_4_load_91 | 93 | 0.0016223 | 0.0004066 | 0 | 0 |  | 1 | TRUE | wye
73 | LV_6454-2_0_4_load_92 | 94 | 0.0019858 | 0.0004977 | 0 | 0 |  | 1 | TRUE | wye
74 | LV_6454-2_0_4_load_97 | 95 | 0.00098911 | 0.00024789 | 0 | 0 |  | 1 | TRUE | wye

## ext_grid
| name | bus | vm_pu | va_degree | slack_weight | in_service
0 |  | 36 | 1 | 0 | 1 | TRUE

## line
| name | std_type | from_bus | to_bus | length_km | r_ohm_per_km | x_ohm_per_km | c_nf_per_km | g_us_per_km | max_i_ka | df | parallel | type | in_service
0 | LV_6454-2_0_4_line_0 |  | 0 | 1 | 0.037788 | 0.125 | 0.08 | 261 | 0 | 0.364 | 1 | 1 | cs | TRUE
1 | LV_6454-2_0_4_line_1 |  | 1 | 2 | 0.055741 | 0.125 | 0.08 | 261 | 0 | 0.364 | 1 | 1 | cs | TRUE
2 | LV_6454-2_0_4_line_2 |  | 2 | 6 | 0.0021494 | 0.125 | 0.08 | 261 | 0 | 0.364 | 1 | 1 | cs | TRUE
3 | LV_6454-2_0_4_line_3 |  | 2 | 4 | 0.031365 | 0.125 | 0.08 | 261 | 0 | 0.364 | 1 | 1 | cs | TRUE
4 | LV_6454-2_0_4_line_4 |  | 3 | 4 | 0.017057 | 0.125 | 0.08 | 261 | 0 | 0.364 | 1 | 1 | cs | TRUE
5 | LV_6454-2_0_4_line_5 |  | 3 | 5 | 0.017012 | 0.125 | 0.08 | 261 | 0 | 0.364 | 1 | 1 | cs | TRUE
6 | LV_6454-2_0_4_line_6 |  | 5 | 7 | 0.0017304 | 0.125 | 0.08 | 261 | 0 | 0.364 | 1 | 1 | cs | TRUE
7 | LV_6454-2_0_4_line_7 |  | 6 | 8 | 0.0046068 | 0.125 | 0.08 | 261 | 0 | 0.364 | 1 | 1 | cs | TRUE
8 | LV_6454-2_0_4_line_8 |  | 7 | 9 | 0.038098 | 0.125 | 0.08 | 261 | 0 | 0.364 | 1 | 1 | cs | TRUE
9 | LV_6454-2_0_4_line_9 |  | 8 | 29 | 0.0022788 | 0.125 | 0.08 | 261 | 0 | 0.364 | 1 | 1 | cs | TRUE
10 | LV_6454-2_0_4_line_10 |  | 9 | 10 | 0.015512 | 0.125 | 0.08 | 261 | 0 | 0.364 | 1 | 1 | cs | TRUE
11 | LV_6454-2_0_4_line_11 |  | 10 | 11 | 0.047635 | 0.125 | 0.08 | 261 | 0 | 0.364 | 1 | 1 | cs | TRUE
12 | LV_6454-2_0_4_line_12 |  | 10 | 12 | 0.032235 | 0.125 | 0.08 | 261 | 0 | 0.364 | 1 | 1 | cs | TRUE
13 | LV_6454-2_0_4_line_13 |  | 12 | 13 | 0.032665 | 0.125 | 0.08 | 261 | 0 | 0.364 | 1 | 1 | cs | TRUE
14 | LV_6454-2_0_4_line_14 |  | 13 | 14 | 0.0078405 | 0.125 | 0.08 | 261 | 0 | 0.364 | 1 | 1 | cs | TRUE
15 | LV_6454-2_0_4_line_15 |  | 14 | 15 | 0.032356 | 0.125 | 0.08 | 261 | 0 | 0.364 | 1 | 1 | cs | TRUE
16 | LV_6454-2_0_4_line_16 |  | 15 | 16 | 0.017147 | 0.125 | 0.08 | 261 | 0 | 0.364 | 1 | 1 | cs | TRUE
17 | LV_6454-2_0_4_line_17 |  | 16 | 20 | 0.0090878 | 0.125 | 0.08 | 261 | 0 | 0.364 | 1 | 1 | cs | TRUE
18 | LV_6454-2_0_4_line_18 |  | 17 | 18 | 0.013718 | 0.125 | 0.08 | 261 | 0 | 0.364 | 1 | 1 | cs | TRUE
19 | LV_6454-2_0_4_line_19 |  | 18 | 19 | 0.0056087 | 0.125 | 0.08 | 261 | 0 | 0.364 | 1 | 1 | cs | TRUE
20 | LV_6454-2_0_4_line_20 |  | 19 | 20 | 0.019454 | 0.125 | 0.08 | 261 | 0 | 0.364 | 1 | 1 | cs | TRUE
21 | LV_6454-2_0_4_line_21 |  | 21 | 22 | 0.013629 | 0.125 | 0.08 | 261 | 0 | 0.364 | 1 | 1 | cs | TRUE
22 | LV_6454-2_0_4_line_22 |  | 21 | 23 | 0.021178 | 0.125 | 0.08 | 261 | 0 | 0.364 | 1 | 1 | cs | TRUE
23 | LV_6454-2_0_4_line_23 |  | 22 | 24 | 0.0051882 | 0.125 | 0.08 | 261 | 0 | 0.364 | 1 | 1 | cs | TRUE
24 | LV_6454-2_0_4_line_24 |  | 22 | 25 | 0.01692 | 0.125 | 0.08 | 261 | 0 | 0.364 | 1 | 1 | cs | TRUE
25 | LV_6454-2_0_4_line_25 |  | 24 | 45 | 0.018634 | 0.125 | 0.08 | 261 | 0 | 0.364 | 1 | 1 | cs | TRUE
26 | LV_6454-2_0_4_line_26 |  | 26 | 27 | 0.0058251 | 0.125 | 0.08 | 261 | 0 | 0.364 | 1 | 1 | cs | TRUE
27 | LV_6454-2_0_4_line_27 |  | 26 | 28 | 0.0070843 | 0.125 | 0.08 | 261 | 0 | 0.364 | 1 | 1 | cs | TRUE
28 | LV_6454-2_0_4_line_28 |  | 27 | 29 | 0.026927 | 0.125 | 0.08 | 261 | 0 | 0.364 | 1 | 1 | cs | TRUE
29 | LV_6454-2_0_4_line_29 |  | 28 | 30 | 0.01515 | 0.125 | 0.08 | 261 | 0 | 0.364 | 1 | 1 | cs | TRUE
30 | LV_6454-2_0_4_line_30 |  | 30 | 31 | 0.013899 | 0.125 | 0.08 | 261 | 0 | 0.364 | 1 | 1 | cs | TRUE
31 | LV_6454-2_0_4_line_31 |  | 30 | 32 | 0.025556 | 0.125 | 0.08 | 261 | 0 | 0.364 | 1 | 2 | cs | TRUE
32 | LV_6454-2_0_4_line_32 |  | 31 | 33 | 0.0084145 | 0.125 | 0.08 | 261 | 0 | 0.364 | 1 | 1 | cs | TRUE
33 | LV_6454-2_0_4_line_33 |  | 31 | 34 | 0.0226 | 0.125 | 0.08 | 261 | 0 | 0.364 | 1 | 1 | cs | TRUE
34 | LV_6454-2_0_4_line_34 |  | 32 | 35 | 0.01021 | 0.125 | 0.08 | 261 | 0 | 0.364 | 1 | 2 | cs | TRUE
35 | LV_6454-2_0_4_line_35 |  | 33 | 52 | 0.0029499 | 0.125 | 0.08 | 261 | 0 | 0.364 | 1 | 1 | cs | TRUE
36 | LV_6454-2_0_4_line_36 |  | 34 | 53 | 0.012869 | 0.125 | 0.08 | 261 | 0 | 0.364 | 1 | 1 | cs | TRUE
37 | LV_6454-2_0_4_line_37 |  | 34 | 54 | 0.016382 | 0.125 | 0.08 | 261 | 0 | 0.364 | 1 | 1 | cs | TRUE
38 | LV_6454-2_0_4_line_38 |  | 35 | 38 | 0.018085 | 0.125 | 0.08 | 261 | 0 | 0.364 | 1 | 2 | cs | TRUE
39 | LV_6454-2_0_4_line_39 |  | 36 | 37 | 0.027641 | 0.125 | 0.08 | 261 | 0 | 0.364 | 1 | 2 | cs | TRUE
40 | LV_6454-2_0_4_line_40 |  | 36 | 38 | 0.011043 | 0.125 | 0.08 | 261 | 0 | 0.364 | 1 | 2 | cs | TRUE
41 | LV_6454-2_0_4_line_41 |  | 37 | 39 | 0.0022765 | 0.125 | 0.08 | 261 | 0 | 0.364 | 1 | 1 | cs | TRUE
42 | LV_6454-2_0_4_line_42 |  | 39 | 40 | 0.02008 | 0.125 | 0.08 | 261 | 0 | 0.364 | 1 | 1 | cs | TRUE
43 | LV_6454-2_0_4_line_43 |  | 39 | 41 | 0.011374 | 0.125 | 0.08 | 261 | 0 | 0.364 | 1 | 1 | cs | TRUE
44 | LV_6454-2_0_4_line_44 |  | 40 | 42 | 0.017773 | 0.125 | 0.08 | 261 | 0 | 0.364 | 1 | 1 | cs | TRUE
45 | LV_6454-2_0_4_line_45 |  | 41 | 43 | 0.033828 | 0.125 | 0.08 | 261 | 0 | 0.364 | 1 | 1 | cs | TRUE
46 | LV_6454-2_0_4_line_46 |  | 41 | 44 | 0.013199 | 0.125 | 0.08 | 261 | 0 | 0.364 | 1 | 1 | cs | TRUE
47 | LV_6454-2_0_4_line_47 |  | 43 | 49 | 0.03058 | 0.125 | 0.08 | 261 | 0 | 0.364 | 1 | 1 | cs | TRUE
48 | LV_6454-2_0_4_line_48 |  | 44 | 47 | 0.017459 | 0.125 | 0.08 | 261 | 0 | 0.364 | 1 | 1 | cs | TRUE
49 | LV_6454-2_0_4_line_49 |  | 45 | 46 | 0.029974 | 0.125 | 0.08 | 261 | 0 | 0.364 | 1 | 1 | cs | TRUE
50 | LV_6454-2_0_4_line_50 |  | 46 | 50 | 0.028282 | 0.125 | 0.08 | 261 | 0 | 0.364 | 1 | 1 | cs | TRUE
51 | LV_6454-2_0_4_line_51 |  | 46 | 47 | 0.012081 | 0.125 | 0.08 | 261 | 0 | 0.364 | 1 | 1 | cs | TRUE
52 | LV_6454-2_0_4_line_52 |  | 47 | 48 | 0.018132 | 0.125 | 0.08 | 261 | 0 | 0.364 | 1 | 1 | cs | TRUE
53 | LV_6454-2_0_4_line_53 |  | 49 | 51 | 0.0094322 | 0.125 | 0.08 | 261 | 0 | 0.364 | 1 | 1 | cs | TRUE
54 | LV_6454-2_0_4_line_54 |  | 51 | 86 | 0.028522 | 0.125 | 0.08 | 261 | 0 | 0.364 | 1 | 1 | cs | TRUE
55 | LV_6454-2_0_4_line_55 |  | 51 | 84 | 0.028924 | 0.125 | 0.08 | 261 | 0 | 0.364 | 1 | 1 | cs | TRUE
56 | LV_6454-2_0_4_line_56 |  | 52 | 55 | 0.016098 | 0.125 | 0.08 | 261 | 0 | 0.364 | 1 | 1 | cs | TRUE
57 | LV_6454-2_0_4_line_57 |  | 53 | 70 | 0.0013056 | 0.125 | 0.08 | 261 | 0 | 0.364 | 1 | 1 | cs | TRUE
58 | LV_6454-2_0_4_line_58 |  | 54 | 64 | 0.0095226 | 0.125 | 0.08 | 261 | 0 | 0.364 | 1 | 1 | cs | TRUE
59 | LV_6454-2_0_4_line_59 |  | 55 | 56 | 0.011546 | 0.125 | 0.08 | 261 | 0 | 0.364 | 1 | 1 | cs | TRUE
60 | LV_6454-2_0_4_line_60 |  | 56 | 57 | 0.011482 | 0.125 | 0.08 | 261 | 0 | 0.364 | 1 | 1 | cs | TRUE
61 | LV_6454-2_0_4_line_61 |  | 57 | 58 | 0.0092761 | 0.125 | 0.08 | 261 | 0 | 0.364 | 1 | 1 | cs | TRUE
62 | LV_6454-2_0_4_line_62 |  | 58 | 95 | 0.053086 | 0.125 | 0.08 | 261 | 0 | 0.364 | 1 | 1 | cs | TRUE
63 | LV_6454-2_0_4_line_63 |  | 59 | 60 | 0.0048578 | 0.125 | 0.08 | 261 | 0 | 0.364 | 1 | 1 | cs | TRUE
64 | LV_6454-2_0_4_line_64 |  | 59 | 61 | 0.0047806 | 0.125 | 0.08 | 261 | 0 | 0.364 | 1 | 1 | cs | TRUE
65 | LV_6454-2_0_4_line_65 |  | 60 | 62 | 0.0032781 | 0.125 | 0.08 | 261 | 0 | 0.364 | 1 | 1 | cs | TRUE
66 | LV_6454-2_0_4_line_66 |  | 61 | 63 | 0.0099913 | 0.125 | 0.08 | 261 | 0 | 0.364 | 1 | 1 | cs | TRUE
67 | LV_6454-2_0_4_line_67 |  | 62 | 64 | 0.013761 | 0.125 | 0.08 | 261 | 0 | 0.364 | 1 | 1 | cs | TRUE
68 | LV_6454-2_0_4_line_68 |  | 64 | 65 | 0.0037335 | 0.125 | 0.08 | 261 | 0 | 0.364 | 1 | 1 | cs | TRUE
69 | LV_6454-2_0_4_line_69 |  | 65 | 66 | 0.01859 | 0.125 | 0.08 | 261 | 0 | 0.364 | 1 | 1 | cs | TRUE
70 | LV_6454-2_0_4_line_70 |  | 66 | 67 | 0.0016641 | 0.125 | 0.08 | 261 | 0 | 0.364 | 1 | 1 | cs | TRUE
71 | LV_6454-2_0_4_line_71 |  | 67 | 68 | 0.0046493 | 0.125 | 0.08 | 261 | 0 | 0.364 | 1 | 1 | cs | TRUE
72 | LV_6454-2_0_4_line_72 |  | 68 | 69 | 0.048772 | 0.125 | 0.08 | 261 | 0 | 0.364 | 1 | 1 | cs | TRUE
73 | LV_6454-2_0_4_line_73 |  | 69 | 72 | 0.051617 | 0.125 | 0.08 | 261 | 0 | 0.364 | 1 | 1 | cs | TRUE
74 | LV_6454-2_0_4_line_74 |  | 71 | 72 | 0.018693 | 0.125 | 0.08 | 261 | 0 | 0.364 | 1 | 1 | cs | TRUE
75 | LV_6454-2_0_4_line_75 |  | 73 | 74 | 0.019371 | 0.125 | 0.08 | 261 | 0 | 0.364 | 1 | 1 | cs | TRUE
76 | LV_6454-2_0_4_line_76 |  | 73 | 75 | 0.010981 | 0.125 | 0.08 | 261 | 0 | 0.364 | 1 | 1 | cs | TRUE
77 | LV_6454-2_0_4_line_77 |  | 74 | 76 | 0.051009 | 0.125 | 0.08 | 261 | 0 | 0.364 | 1 | 1 | cs | TRUE
78 | LV_6454-2_0_4_line_78 |  | 75 | 77 | 0.022437 | 0.125 | 0.08 | 261 | 0 | 0.364 | 1 | 1 | cs | TRUE
79 | LV_6454-2_0_4_line_79 |  | 76 | 78 | 0.010147 | 0.125 | 0.08 | 261 | 0 | 0.364 | 1 | 1 | cs | TRUE
80 | LV_6454-2_0_4_line_80 |  | 76 | 79 | 0.0036633 | 0.125 | 0.08 | 261 | 0 | 0.364 | 1 | 1 | cs | TRUE
81 | LV_6454-2_0_4_line_81 |  | 77 | 81 | 0.0053972 | 0.125 | 0.08 | 261 | 0 | 0.364 | 1 | 1 | cs | TRUE
82 | LV_6454-2_0_4_line_82 |  | 78 | 80 | 0.020007 | 0.125 | 0.08 | 261 | 0 | 0.364 | 1 | 1 | cs | TRUE
83 | LV_6454-2_0_4_line_83 |  | 81 | 82 | 0.020077 | 0.125 | 0.08 | 261 | 0 | 0.364 | 1 | 1 | cs | TRUE
84 | LV_6454-2_0_4_line_84 |  | 82 | 83 | 0.00080797 | 0.125 | 0.08 | 261 | 0 | 0.364 | 1 | 1 | cs | TRUE
85 | LV_6454-2_0_4_line_85 |  | 83 | 84 | 0.041438 | 0.125 | 0.08 | 261 | 0 | 0.364 | 1 | 1 | cs | TRUE
86 | LV_6454-2_0_4_line_86 |  | 84 | 85 | 0.010064 | 0.125 | 0.08 | 261 | 0 | 0.364 | 1 | 1 | cs | TRUE
87 | LV_6454-2_0_4_line_87 |  | 85 | 87 | 0.00080016 | 0.125 | 0.08 | 261 | 0 | 0.364 | 1 | 1 | cs | TRUE
88 | LV_6454-2_0_4_line_88 |  | 86 | 88 | 0.024257 | 0.125 | 0.08 | 261 | 0 | 0.364 | 1 | 1 | cs | TRUE
89 | LV_6454-2_0_4_line_89 |  | 87 | 90 | 0.02587 | 0.125 | 0.08 | 261 | 0 | 0.364 | 1 | 1 | cs | TRUE
90 | LV_6454-2_0_4_line_90 |  | 88 | 89 | 0.0086885 | 0.125 | 0.08 | 261 | 0 | 0.364 | 1 | 1 | cs | TRUE
91 | LV_6454-2_0_4_line_91 |  | 90 | 91 | 0.0058795 | 0.125 | 0.08 | 261 | 0 | 0.364 | 1 | 1 | cs | TRUE
92 | LV_6454-2_0_4_line_92 |  | 91 | 92 | 0.043009 | 0.125 | 0.08 | 261 | 0 | 0.364 | 1 | 1 | cs | TRUE
93 | LV_6454-2_0_4_line_93 |  | 91 | 93 | 0.077364 | 0.125 | 0.08 | 261 | 0 | 0.364 | 1 | 1 | cs | TRUE
94 | LV_6454-2_0_4_line_94 |  | 92 | 94 | 0.021012 | 0.125 | 0.08 | 261 | 0 | 0.364 | 1 | 1 | cs | TRUE

## trafo
| name | std_type | hv_bus | lv_bus | sn_mva | vn_hv_kv | vn_lv_kv | vk_percent | vkr_percent | pfe_kw | i0_percent | shift_degree | tap_side | tap_neutral | tap_min | tap_max | tap_step_percent | tap_step_degree | tap_pos | tap_phase_shifter | parallel | df | in_service
0 | LV_6454-2_0_4_trafo_27 | 0.63 MVA 20/0.4 kV | 96 | 36 | 0.63 | 20 | 0.4 | 6 | 1.206 | 1.65 | 0.2619 | 150 | hv | 0 | -2 | 2 | 2.5 | 0 | 0 | FALSE | 1 | 1 | TRUE

## line_geodata
| x0 | y0 | x1 | y1 | x2 | y2 | x3 | y3 | x4 | y4 | x5 | y5 | x6 | y6 | x7 | y7 | x8 | y8 | x9 | y9
0 | 2564411.2091 | 1206972.4078 | 2564415.6289 | 1206961.2751 | 2564391.9702 | 1206950.958
1 | 2564454.8175 | 1206990.1573 | 2564450.3932 | 1206992.8964 | 2564445.893 | 1206995.6693 | 2564442.1696 | 1206996.0918 | 2564437.4686 | 1206994.519 | 2564433.8895 | 1206989.8377 | 2564428.7905 | 1206989.1122 | 2564421.3509 | 1206986.066 | 2564412.2458 | 1206976.6485 | 2564411.2091 | 1206972.4078
2 | 2564454.8175 | 1206990.1573 | 2564455.638 | 1206992.1439
3 | 2564454.8175 | 1206990.1573 | 2564447.7049 | 1206974.402 | 2564441.9412 | 1206961.5573
4 | 2564434.9581 | 1206945.9954 | 2564441.9412 | 1206961.5573
5 | 2564434.9581 | 1206945.9954 | 2564435.303 | 1206942.6248 | 2564439.938 | 1206929.8138
6 | 2564439.938 | 1206929.8138 | 2564440.5267 | 1206928.1866
7 | 2564457.3965 | 1206996.4019 | 2564455.638 | 1206992.1439
8 | 2564440.5267 | 1206928.1866 | 2564440.5393 | 1206928.152 | 2564444.1712 | 1206918.7694 | 2564454.3253 | 1206892.675
9 | 2564458.2664 | 1206998.5081 | 2564457.3965 | 1206996.4019
10 | 2564459.9507 | 1206878.2189 | 2564454.3253 | 1206892.675
11 | 2564459.9507 | 1206878.2189 | 2564443.5741 | 1206862.1187 | 2564435.6087 | 1206852.572 | 2564428.7583 | 1206842.4335
12 | 2564459.9507 | 1206878.2189 | 2564430.4987 | 1206865.1157
13 | 2564430.4987 | 1206865.1157 | 2564427.1811 | 1206863.6397 | 2564400.6527 | 1206851.8411
14 | 2564393.4888 | 1206848.6549 | 2564400.6527 | 1206851.8411
15 | 2564393.4888 | 1206848.6549 | 2564387.7036 | 1206856.5273 | 2564375.5222 | 1206873.1095 | 2564374.3304 | 1206874.7287
16 | 2564361.3201 | 1206877.3168 | 2564366.0188 | 1206870.8652 | 2564374.3304 | 1206874.7287 | 2564374.3304 | 1206874.7287
17 | 2564355.9701 | 1206884.6629 | 2564361.3201 | 1206877.3168
18 | 2564332.5691 | 1206915.5868 | 2564340.9117 | 1206904.6966
19 | 2564340.9117 | 1206904.6966 | 2564343.586 | 1206901.2055 | 2564344.3164 | 1206900.2396
20 | 2564355.9701 | 1206884.6629 | 2564352.7146 | 1206889.1329 | 2564344.3164 | 1206900.2396
21 | 2564337.8628 | 1207005.6656 | 2564334.251 | 1206996.7933 | 2564331.6319 | 1206993.6962
22 | 2564331.6319 | 1206993.6962 | 2564333.1728 | 1206988.1727 | 2564332.1234 | 1206983.0983 | 2564329.2462 | 1206980.0694 | 2564324.1601 | 1206976.7312
23 | 2564337.8628 | 1207005.6656 | 2564339.8181 | 1207010.4713
24 | 2564337.8628 | 1207005.6656 | 2564350.2304 | 1207006.2696 | 2564354.7674 | 1207006.191
25 | 2564346.8406 | 1207027.7311 | 2564339.8181 | 1207010.4713
26 | 2564474.4307 | 1207026.9102 | 2564473.1225 | 1207024.9121 | 2564471.3278 | 1207021.9811
27 | 2564474.4307 | 1207026.9102 | 2564478.3114 | 1207032.8371
28 | 2564458.2664 | 1206998.5081 | 2564460.9822 | 1207005.0845 | 2564471.3278 | 1207021.9811
29 | 2564486.6131 | 1207045.51 | 2564484.0424 | 1207041.5898 | 2564478.3114 | 1207032.8371
30 | 2564486.6131 | 1207045.51 | 2564493.1646 | 1207048.8283 | 2564497.3618 | 1207053.895
31 | 2564486.6131 | 1207045.51 | 2564468.3424 | 1207057.2145 | 2564465.1179 | 1207059.3318
32 | 2564497.3618 | 1207053.895 | 2564497.211 | 1207062.3082
33 | 2564497.3618 | 1207053.895 | 2564500.9989 | 1207039.0094 | 2564504.3822 | 1207032.5633
34 | 2564465.1179 | 1207059.3318 | 2564456.5837 | 1207064.9356
35 | 2564497.1581 | 1207065.2576 | 2564497.211 | 1207062.3082
36 | 2564504.3822 | 1207032.5633 | 2564514.9124 | 1207039.9609
37 | 2564504.3822 | 1207032.5633 | 2564508.2914 | 1207026.3254 | 2564512.1097 | 1207021.4221 | 2564513.9746 | 1207019.3263
38 | 2564440.919 | 1207073.6933 | 2564445.2413 | 1207072.3833 | 2564456.5837 | 1207064.9356
39 | 2564430.3512 | 1207076.8963 | 2564427.0934 | 1207077.8837 | 2564413.1745 | 1207079.7902 | 2564402.9895 | 1207080.0419
40 | 2564430.3512 | 1207076.8963 | 2564440.919 | 1207073.6933
41 | 2564400.7137 | 1207080.0982 | 2564402.9895 | 1207080.0419
42 | 2564400.7137 | 1207080.0982 | 2564401.5707 | 1207086.0742 | 2564402.6059 | 1207088.8029 | 2564405.2839 | 1207092.8559 | 2564409.062 | 1207097.8556
43 | 2564389.3097 | 1207080.3888 | 2564400.7137 | 1207080.0982
44 | 2564420.5871 | 1207111.3749 | 2564411.2469 | 1207100.7469 | 2564409.062 | 1207097.8556
45 | 2564389.3097 | 1207080.3888 | 2564377.45 | 1207085.8628 | 2564360.0567 | 1207097.2075
46 | 2564389.3097 | 1207080.3888 | 2564376.6533 | 1207076.6431
47 | 2564335.8496 | 1207115.4449 | 2564339.9649 | 1207110.2567 | 2564359.6279 | 1207097.4872 | 2564360.0567 | 1207097.2075
48 | 2564362.7812 | 1207066.6509 | 2564365.9759 | 1207070.6451 | 2564373.8084 | 1207075.8012 | 2564376.6533 | 1207076.6431
49 | 2564358.1369 | 1207055.4946 | 2564346.8406 | 1207027.7311
50 | 2564330.1185 | 1207055.8182 | 2564351.6629 | 1207053.7101 | 2564358.1369 | 1207055.4946
51 | 2564362.7812 | 1207066.6509 | 2564358.1369 | 1207055.4946
52 | 2564345.653 | 1207065.9308 | 2564354.2522 | 1207063.2667 | 2564362.7812 | 1207066.6509
53 | 2564329.9881 | 1207122.8347 | 2564335.8496 | 1207115.4449
54 | 2564329.9881 | 1207122.8347 | 2564326.8429 | 1207113.1591 | 2564312.3161 | 1207101.9516
55 | 2564328.5188 | 1207151.7154 | 2564329.9881 | 1207122.8347
56 | 2564497.1581 | 1207065.2576 | 2564497.0309 | 1207072.3519 | 2564497.6404 | 1207080.186 | 2564497.7212 | 1207081.3279
57 | 2564514.9124 | 1207039.9609 | 2564515.9808 | 1207040.7114
58 | 2564520.305 | 1207012.2124 | 2564513.9746 | 1207019.3263
59 | 2564497.7212 | 1207081.3279 | 2564498.5367 | 1207092.845
60 | 2564499.7156 | 1207104.2486 | 2564499.1433 | 1207101.4113 | 2564498.5367 | 1207092.845
61 | 2564501.5986 | 1207113.3232 | 2564501.5175 | 1207113.1816 | 2564499.7156 | 1207104.2486
62 | 2564501.5986 | 1207113.3232 | 2564486.371 | 1207164.1786
63 | 2564514.9154 | 1206993.3561 | 2564514.9154 | 1206993.3561 | 2564512.286 | 1206997.4408 | 2564512.286 | 1206997.4408
64 | 2564514.9154 | 1206993.3561 | 2564515.9581 | 1206988.6906
65 | 2564512.286 | 1206997.4408 | 2564512.9537 | 1207000.6502
66 | 2564518.1372 | 1206978.9399 | 2564515.9581 | 1206988.6906
67 | 2564520.305 | 1207012.2124 | 2564513.1315 | 1207001.5047 | 2564512.9537 | 1207000.6502
68 | 2564520.305 | 1207012.2124 | 2564523.3135 | 1207010.0014
69 | 2564523.3135 | 1207010.0014 | 2564537.2181 | 1206999.7824 | 2564538.2765 | 1206998.9697
70 | 2564538.2765 | 1206998.9697 | 2564539.5964 | 1206997.9562
71 | 2564539.5964 | 1206997.9562 | 2564543.284 | 1206995.1246
72 | 2564581.6539 | 1206965.0204 | 2564558.609 | 1206983.3568 | 2564543.284 | 1206995.1246
73 | 2564581.6539 | 1206965.0204 | 2564572.5443 | 1206959.9162 | 2564568.3024 | 1206957.5401 | 2564545.6574 | 1206929.1526
74 | 2564532.2066 | 1206916.1953 | 2564544.5679 | 1206927.7868 | 2564545.6574 | 1206929.1526
75 | 2564237.7633 | 1207111.3283 | 2564235.4868 | 1207109.9499 | 2564222.0222 | 1207100.0551
76 | 2564237.7633 | 1207111.3283 | 2564247.1568 | 1207117.016
77 | 2564222.0222 | 1207100.0551 | 2564192.038 | 1207141.3207
78 | 2564247.1568 | 1207117.016 | 2564256.6491 | 1207122.7634 | 2564266.3668 | 1207128.6083
79 | 2564184.25 | 1207134.8165 | 2564192.038 | 1207141.3207
80 | 2564194.8497 | 1207143.6689 | 2564192.038 | 1207141.3207
81 | 2564270.9919 | 1207131.3901 | 2564266.3668 | 1207128.6083
82 | 2564184.25 | 1207134.8165 | 2564172.2718 | 1207150.8644
83 | 2564270.9919 | 1207131.3901 | 2564288.1962 | 1207141.738
84 | 2564288.8886 | 1207142.1545 | 2564288.1962 | 1207141.738
85 | 2564328.5188 | 1207151.7154 | 2564298.1559 | 1207147.7285 | 2564288.8886 | 1207142.1545
86 | 2564328.5188 | 1207151.7154 | 2564336.5623 | 1207157.7637
87 | 2564336.5623 | 1207157.7637 | 2564337.2018 | 1207158.2446
88 | 2564291.6603 | 1207091.4691 | 2564294.2716 | 1207092.187 | 2564299.0745 | 1207091.7357 | 2564312.3161 | 1207101.9516
89 | 2564337.2018 | 1207158.2446 | 2564357.8781 | 1207173.7923
90 | 2564283.3632 | 1207088.895 | 2564289.8389 | 1207090.9684 | 2564291.6603 | 1207091.4691
91 | 2564362.5773 | 1207177.3259 | 2564357.8781 | 1207173.7923
92 | 2564362.5773 | 1207177.3259 | 2564366.2694 | 1207190.7336 | 2564385.9392 | 1207212.1828
93 | 2564362.5773 | 1207177.3259 | 2564404.9522 | 1207198.8178 | 2564430.9585 | 1207213.471
94 | 2564385.9392 | 1207212.1828 | 2564400.1409 | 1207227.6692

## bus_geodata
| x | y | coords
0 | 2564391.9702 | 1206950.958
1 | 2564411.2091 | 1206972.4078
2 | 2564454.8175 | 1206990.1573
3 | 2564434.9581 | 1206945.9954
4 | 2564441.9412 | 1206961.5573
5 | 2564439.938 | 1206929.8138
6 | 2564455.638 | 1206992.1439
7 | 2564440.5267 | 1206928.1866
8 | 2564457.3965 | 1206996.4019
9 | 2564454.3253 | 1206892.675
10 | 2564459.9507 | 1206878.2189
11 | 2564428.7583 | 1206842.4335
12 | 2564430.4987 | 1206865.1157
13 | 2564400.6527 | 1206851.8411
14 | 2564393.4888 | 1206848.6549
15 | 2564374.3304 | 1206874.7287
16 | 2564361.3201 | 1206877.3168
17 | 2564332.5691 | 1206915.5868
18 | 2564340.9117 | 1206904.6966
19 | 2564344.3164 | 1206900.2396
20 | 2564355.9701 | 1206884.6629
21 | 2564331.6319 | 1206993.6962
22 | 2564337.8628 | 1207005.6656
23 | 2564324.1601 | 1206976.7312
24 | 2564339.8181 | 1207010.4713
25 | 2564354.7674 | 1207006.191
26 | 2564474.4307 | 1207026.9102
27 | 2564471.3278 | 1207021.9811
28 | 2564478.3114 | 1207032.8371
29 | 2564458.2664 | 1206998.5081
30 | 2564486.6131 | 1207045.51
31 | 2564497.3618 | 1207053.895
32 | 2564465.1179 | 1207059.3318
33 | 2564497.211 | 1207062.3082
34 | 2564504.3822 | 1207032.5633
35 | 2564456.5837 | 1207064.9356
36 | 2564430.3512 | 1207076.8963
37 | 2564402.9895 | 1207080.0419
38 | 2564440.919 | 1207073.6933
39 | 2564400.7137 | 1207080.0982
40 | 2564409.062 | 1207097.8556
41 | 2564389.3097 | 1207080.3888
42 | 2564420.5871 | 1207111.3749
43 | 2564360.0567 | 1207097.2075
44 | 2564376.6533 | 1207076.6431
45 | 2564346.8406 | 1207027.7311
46 | 2564358.1369 | 1207055.4946
47 | 2564362.7812 | 1207066.6509
48 | 2564345.653 | 1207065.9308
49 | 2564335.8496 | 1207115.4449
50 | 2564330.1185 | 1207055.8182
51 | 2564329.9881 | 1207122.8347
52 | 2564497.1581 | 1207065.2576
53 | 2564514.9124 | 1207039.9609
54 | 2564513.9746 | 1207019.3263
55 | 2564497.7212 | 1207081.3279
56 | 2564498.5367 | 1207092.845
57 | 2564499.7156 | 1207104.2486
58 | 2564501.5986 | 1207113.3232
59 | 2564514.9154 | 1206993.3561
60 | 2564512.286 | 1206997.4408
61 | 2564515.9581 | 1206988.6906
62 | 2564512.9537 | 1207000.6502
63 | 2564518.1372 | 1206978.9399
64 | 2564520.305 | 1207012.2124
65 | 2564523.3135 | 1207010.0014
66 | 2564538.2765 | 1206998.9697
67 | 2564539.5964 | 1206997.9562
68 | 2564543.284 | 1206995.1246
69 | 2564581.6539 | 1206965.0204
70 | 2564515.9808 | 1207040.7114
71 | 2564532.2066 | 1206916.1953
72 | 2564545.6574 | 1206929.1526
73 | 2564237.7633 | 1207111.3283
74 | 2564222.0222 | 1207100.0551
75 | 2564247.1568 | 1207117.016
76 | 2564192.038 | 1207141.3207
77 | 2564266.3668 | 1207128.6083
78 | 2564184.25 | 1207134.8165
79 | 2564194.8497 | 1207143.6689
80 | 2564172.2718 | 1207150.8644
81 | 2564270.9919 | 1207131.3901
82 | 2564288.1962 | 1207141.738
83 | 2564288.8886 | 1207142.1545
84 | 2564328.5188 | 1207151.7154
85 | 2564336.5623 | 1207157.7637
86 | 2564312.3161 | 1207101.9516
87 | 2564337.2018 | 1207158.2446
88 | 2564291.6603 | 1207091.4691
89 | 2564283.3632 | 1207088.895
90 | 2564357.8781 | 1207173.7923
91 | 2564362.5773 | 1207177.3259
92 | 2564385.9392 | 1207212.1828
93 | 2564430.9585 | 1207213.471
94 | 2564400.1409 | 1207227.6692
95 | 2564486.371 | 1207164.1786
96 | 2564430.3512 | 1207076.8963

## line_std_types
| c_nf_per_km | r_ohm_per_km | x_ohm_per_km | max_i_ka | type | q_mm2 | alpha | voltage_rating
NAYY 4x50 SE | 210 | 0.642 | 0.083 | 0.142 | cs | 50 | 0.00403 | LV
NAYY 4x120 SE | 264 | 0.225 | 0.08 | 0.242 | cs | 120 | 0.00403 | LV
NAYY 4x150 SE | 261 | 0.208 | 0.08 | 0.27 | cs | 150 | 0.00403 | LV
NA2XS2Y 1x95 RM/25 12/20 kV | 216 | 0.313 | 0.132 | 0.252 | cs | 95 | 0.00403 | MV
NA2XS2Y 1x185 RM/25 12/20 kV | 273 | 0.161 | 0.117 | 0.362 | cs | 185 | 0.00403 | MV
NA2XS2Y 1x240 RM/25 12/20 kV | 304 | 0.122 | 0.112 | 0.421 | cs | 240 | 0.00403 | MV
NA2XS2Y 1x95 RM/25 6/10 kV | 315 | 0.313 | 0.123 | 0.249 | cs | 95 | 0.00403 | MV
NA2XS2Y 1x185 RM/25 6/10 kV | 406 | 0.161 | 0.11 | 0.358 | cs | 185 | 0.00403 | MV
NA2XS2Y 1x240 RM/25 6/10 kV | 456 | 0.122 | 0.105 | 0.416 | cs | 240 | 0.00403 | MV
NA2XS2Y 1x150 RM/25 12/20 kV | 250 | 0.206 | 0.116 | 0.319 | cs | 150 | 0.00403 | MV
NA2XS2Y 1x120 RM/25 12/20 kV | 230 | 0.253 | 0.119 | 0.283 | cs | 120 | 0.00403 | MV
NA2XS2Y 1x70 RM/25 12/20 kV | 190 | 0.443 | 0.132 | 0.22 | cs | 70 | 0.00403 | MV
NA2XS2Y 1x150 RM/25 6/10 kV | 360 | 0.206 | 0.11 | 0.315 | cs | 150 | 0.00403 | MV
NA2XS2Y 1x120 RM/25 6/10 kV | 340 | 0.253 | 0.113 | 0.28 | cs | 120 | 0.00403 | MV
NA2XS2Y 1x70 RM/25 6/10 kV | 280 | 0.443 | 0.123 | 0.217 | cs | 70 | 0.00403 | MV
N2XS(FL)2Y 1x120 RM/35 64/110 kV | 112 | 0.153 | 0.166 | 0.366 | cs | 120 | 0.00393 | HV
N2XS(FL)2Y 1x185 RM/35 64/110 kV | 125 | 0.099 | 0.156 | 0.457 | cs | 185 | 0.00393 | HV
N2XS(FL)2Y 1x240 RM/35 64/110 kV | 135 | 0.075 | 0.149 | 0.526 | cs | 240 | 0.00393 | HV
N2XS(FL)2Y 1x300 RM/35 64/110 kV | 144 | 0.06 | 0.144 | 0.588 | cs | 300 | 0.00393 | HV
15-AL1/3-ST1A 0.4 | 11 | 1.8769 | 0.35 | 0.105 | ol | 16 | 0.00403 | LV
24-AL1/4-ST1A 0.4 | 11.25 | 1.2012 | 0.335 | 0.14 | ol | 24 | 0.00403 | LV
48-AL1/8-ST1A 0.4 | 12.2 | 0.5939 | 0.3 | 0.21 | ol | 48 | 0.00403 | LV
94-AL1/15-ST1A 0.4 | 13.2 | 0.306 | 0.29 | 0.35 | ol | 94 | 0.00403 | LV
34-AL1/6-ST1A 10.0 | 9.7 | 0.8342 | 0.36 | 0.17 | ol | 34 | 0.00403 | MV
48-AL1/8-ST1A 10.0 | 10.1 | 0.5939 | 0.35 | 0.21 | ol | 48 | 0.00403 | MV
70-AL1/11-ST1A 10.0 | 10.4 | 0.4132 | 0.339 | 0.29 | ol | 70 | 0.00403 | MV
94-AL1/15-ST1A 10.0 | 10.75 | 0.306 | 0.33 | 0.35 | ol | 94 | 0.00403 | MV
122-AL1/20-ST1A 10.0 | 11.1 | 0.2376 | 0.323 | 0.41 | ol | 122 | 0.00403 | MV
149-AL1/24-ST1A 10.0 | 11.25 | 0.194 | 0.315 | 0.47 | ol | 149 | 0.00403 | MV
34-AL1/6-ST1A 20.0 | 9.15 | 0.8342 | 0.382 | 0.17 | ol | 34 | 0.00403 | MV
48-AL1/8-ST1A 20.0 | 9.5 | 0.5939 | 0.372 | 0.21 | ol | 48 | 0.00403 | MV
70-AL1/11-ST1A 20.0 | 9.7 | 0.4132 | 0.36 | 0.29 | ol | 70 | 0.00403 | MV
94-AL1/15-ST1A 20.0 | 10 | 0.306 | 0.35 | 0.35 | ol | 94 | 0.00403 | MV
122-AL1/20-ST1A 20.0 | 10.3 | 0.2376 | 0.344 | 0.41 | ol | 122 | 0.00403 | MV
149-AL1/24-ST1A 20.0 | 10.5 | 0.194 | 0.337 | 0.47 | ol | 149 | 0.00403 | MV
184-AL1/30-ST1A 20.0 | 10.75 | 0.1571 | 0.33 | 0.535 | ol | 184 | 0.00403 | MV
243-AL1/39-ST1A 20.0 | 11 | 0.1188 | 0.32 | 0.645 | ol | 243 | 0.00403 | MV
48-AL1/8-ST1A 110.0 | 8 | 0.5939 | 0.46 | 0.21 | ol | 48 | 0.00403 | HV
70-AL1/11-ST1A 110.0 | 8.4 | 0.4132 | 0.45 | 0.29 | ol | 70 | 0.00403 | HV
94-AL1/15-ST1A 110.0 | 8.65 | 0.306 | 0.44 | 0.35 | ol | 94 | 0.00403 | HV
122-AL1/20-ST1A 110.0 | 8.5 | 0.2376 | 0.43 | 0.41 | ol | 122 | 0.00403 | HV
149-AL1/24-ST1A 110.0 | 8.75 | 0.194 | 0.41 | 0.47 | ol | 149 | 0.00403 | HV
184-AL1/30-ST1A 110.0 | 8.8 | 0.1571 | 0.4 | 0.535 | ol | 184 | 0.00403 | HV
243-AL1/39-ST1A 110.0 | 9 | 0.1188 | 0.39 | 0.645 | ol | 243 | 0.00403 | HV
305-AL1/39-ST1A 110.0 | 9.2 | 0.0949 | 0.38 | 0.74 | ol | 305 | 0.00403 | HV
490-AL1/64-ST1A 110.0 | 9.75 | 0.059 | 0.37 | 0.96 | ol | 490 | 0.00403 | HV
679-AL1/86-ST1A 110.0 | 9.95 | 0.042 | 0.36 | 1.15 | ol | 679 | 0.00403 | HV
490-AL1/64-ST1A 220.0 | 10 | 0.059 | 0.285 | 0.96 | ol | 490 | 0.00403 | HV
679-AL1/86-ST1A 220.0 | 11.7 | 0.042 | 0.275 | 1.15 | ol | 679 | 0.00403 | HV
490-AL1/64-ST1A 380.0 | 11 | 0.059 | 0.253 | 0.96 | ol | 490 | 0.00403 | HV
679-AL1/86-ST1A 380.0 | 14.6 | 0.042 | 0.25 | 1.15 | ol | 679 | 0.00403 | HV

## trafo_std_types
| i0_percent | pfe_kw | vkr_percent | sn_mva | vn_lv_kv | vn_hv_kv | vk_percent | shift_degree | vector_group | tap_side | tap_neutral | tap_min | tap_max | tap_step_degree | tap_step_percent | tap_phase_shifter
160 MVA 380/110 kV | 0.06 | 60 | 0.25 | 160 | 110 | 380 | 12.2 | 0 | Yy0 | hv | 0 | -9 | 9 | 0 | 1.5 | FALSE
100 MVA 220/110 kV | 0.06 | 55 | 0.26 | 100 | 110 | 220 | 12 | 0 | Yy0 | hv | 0 | -9 | 9 | 0 | 1.5 | FALSE
63 MVA 110/20 kV | 0.04 | 22 | 0.32 | 63 | 20 | 110 | 18 | 150 | YNd5 | hv | 0 | -9 | 9 | 0 | 1.5 | FALSE
40 MVA 110/20 kV | 0.05 | 18 | 0.34 | 40 | 20 | 110 | 16.2 | 150 | YNd5 | hv | 0 | -9 | 9 | 0 | 1.5 | FALSE
25 MVA 110/20 kV | 0.07 | 14 | 0.41 | 25 | 20 | 110 | 12 | 150 | YNd5 | hv | 0 | -9 | 9 | 0 | 1.5 | FALSE
63 MVA 110/10 kV | 0.04 | 22 | 0.32 | 63 | 10 | 110 | 18 | 150 | YNd5 | hv | 0 | -9 | 9 | 0 | 1.5 | FALSE
40 MVA 110/10 kV | 0.05 | 18 | 0.34 | 40 | 10 | 110 | 16.2 | 150 | YNd5 | hv | 0 | -9 | 9 | 0 | 1.5 | FALSE
25 MVA 110/10 kV | 0.07 | 14 | 0.41 | 25 | 10 | 110 | 12 | 150 | YNd5 | hv | 0 | -9 | 9 | 0 | 1.5 | FALSE
0.25 MVA 20/0.4 kV | 0.32 | 0.8 | 1.44 | 0.25 | 0.4 | 20 | 6 | 150 | Yzn5 | hv | 0 | -2 | 2 | 0 | 2.5 | FALSE
0.4 MVA 20/0.4 kV | 0.3375 | 1.35 | 1.425 | 0.4 | 0.4 | 20 | 6 | 150 | Dyn5 | hv | 0 | -2 | 2 | 0 | 2.5 | FALSE
0.63 MVA 20/0.4 kV | 0.2619 | 1.65 | 1.206 | 0.63 | 0.4 | 20 | 6 | 150 | Dyn5 | hv | 0 | -2 | 2 | 0 | 2.5 | FALSE
0.25 MVA 10/0.4 kV | 0.24 | 0.6 | 1.2 | 0.25 | 0.4 | 10 | 4 | 150 | Dyn5 | hv | 0 | -2 | 2 | 0 | 2.5 | FALSE
0.4 MVA 10/0.4 kV | 0.2375 | 0.95 | 1.325 | 0.4 | 0.4 | 10 | 4 | 150 | Dyn5 | hv | 0 | -2 | 2 | 0 | 2.5 | FALSE
0.63 MVA 10/0.4 kV | 0.1873 | 1.18 | 1.0794 | 0.63 | 0.4 | 10 | 4 | 150 | Dyn5 | hv | 0 | -2 | 2 | 0 | 2.5 | FALSE

## trafo3w_std_types
| sn_hv_mva | sn_mv_mva | sn_lv_mva | vn_hv_kv | vn_mv_kv | vn_lv_kv | vk_hv_percent | vk_mv_percent | vk_lv_percent | vkr_hv_percent | vkr_mv_percent | vkr_lv_percent | pfe_kw | i0_percent | shift_mv_degree | shift_lv_degree | vector_group | tap_side | tap_neutral | tap_min | tap_max | tap_step_percent
63/25/38 MVA 110/20/10 kV | 63 | 25 | 38 | 110 | 20 | 10 | 10.4 | 10.4 | 10.4 | 0.28 | 0.32 | 0.35 | 35 | 0.89 | 0 | 0 | YN0yn0yn0 | hv | 0 | -10 | 10 | 1.2
63/25/38 MVA 110/10/10 kV | 63 | 25 | 38 | 110 | 10 | 10 | 10.4 | 10.4 | 10.4 | 0.28 | 0.32 | 0.35 | 35 | 0.89 | 0 | 0 | YN0yn0yn0 | hv | 0 | -10 | 10 | 1.2

## fuse_std_types
| fuse_type | i_rated_a | t_avg | t_min | t_total | x_avg | x_min | x_total
HV 100A | HV 100A | 100 | 0 | [10.0, 3.64, 0.854, 0.281, 0.1, 0.0531, 0.022, 0.01] | [10.0, 4.267, 1.21, 0.403, 0.1, 0.058, 0.022, 0.01] | 0 | [300.0, 350.0, 450.0, 550.0, 700.0, 850.0, 1200.0, 1752.0] | [600.0, 700.0, 900.0, 1150.0, 1665.0, 2000.0, 3000.0, 4313.0]
HV 10A | HV 10A | 10 | 0 | [10.0, 1675.0, 0.344, 0.156, 0.1, 0.0417, 0.0171, 0.01] | [10.0, 1.3, 0.3, 0.155, 0.1, 0.0555, 0.023, 0.01] | 0 | [30.0, 32.0, 35.0, 37.0, 39.0, 50.0, 70.0, 88.0] | [60.0, 70.0, 80.0, 87.0, 94.0, 110.0, 150.0, 216.0]
HV 125A | HV 125A | 125 | 0 | [10.0, 1.82, 0.344, 0.1, 0.0467, 0.0269, 0.01] | [10.0, 2.478, 0.426, 0.1, 0.0427, 0.0211, 0.01] | 0 | [375.0, 500.0, 700.0, 925.0, 1200.0, 1500.0, 2341.0] | [750.0, 1000.0, 1500.0, 2200.0, 3000.0, 4000.0, 5765.0]
HV 160A | HV 160A | 160 | 0 | [10.0, 4.15, 1.03, 0.198, 0.1, 0.051, 0.0172, 0.01] | [10.0, 2.3, 0.734, 0.274, 0.1, 0.046, 0.0177, 0.01] | 0 | [480.0, 550.0, 700.0, 1000.0, 1260.0, 1600.0, 2500.0, 3227.0] | [960.0, 1300.0, 1700.0, 2200.0, 2996.0, 4000.0, 6000.0, 7946.0]
HV 16A | HV 16A | 16 | 0 | [10.0, 0.352, 0.164, 0.1, 0.0649, 0.0342, 0.01] | [10.0, 2.34, 0.722, 0.181, 0.1, 0.055, 0.0296, 0.01] | 0 | [48.0, 60.0, 65.0, 71.0, 80.0, 100.0, 162.0] | [96.0, 110.0, 125.0, 150.0, 168.0, 200.0, 250.0, 398.0]
HV 200A | HV 200A | 200 | 0 | [10.0, 4.267, 1.21, 0.403, 0.1, 0.058, 0.022, 0.01] | [10.0, 3.73, 1.654, 0.328, 0.1, 0.0531, 0.019, 0.01] | 0 | [600.0, 700.0, 900.0, 1150.0, 1665.0, 2000.0, 3000.0, 4313.0] | [1200.0, 1500.0, 1800.0, 2700.0, 3960.0, 5000.0, 7500.0, 10620.0]
HV 20A | HV 20A | 20 | 0 | [10.0, 1.3, 0.3, 0.155, 0.1, 0.0555, 0.023, 0.01] | [10.0, 1.3, 0.161, 0.1, 0.0611, 0.0399, 0.0141, 0.01] | 0 | [60.0, 70.0, 80.0, 87.0, 94.0, 110.0, 150.0, 216.0] | [120.0, 150.0, 200.0, 223.0, 260.0, 300.0, 450.0, 532.0]
HV 25A | HV 25A | 25 | 0 | [10.0, 2.512, 0.833, 0.299, 0.1, 0.0372, 0.0223, 0.01] | [10.0, 3.125, 0.597, 0.198, 0.1, 0.0378, 0.022, 0.01] | 0 | [75.0, 82.0, 90.0, 100.0, 124.0, 170.0, 200.0, 289.0] | [150.0, 170.0, 210.0, 250.0, 294.0, 400.0, 500.0, 711.0]
HV 31.5A | HV 31.5A | 31.5 | 0 | [10.0, 2.34, 0.722, 0.181, 0.1, 0.055, 0.0296, 0.01] | [10.0, 2.84, 0.368, 0.164, 0.1, 0.0621, 0.0378, 0.0195, 0.01] | 0 | [95.0, 110.0, 125.0, 150.0, 165.0, 200.0, 250.0, 390.0] | [189.0, 220.0, 300.0, 350.0, 393.0, 450.0, 530.0, 700.0, 960.0]
HV 40A | HV 40A | 40 | 0 | [10.0, 1.3, 0.161, 0.1, 0.0611, 0.0399, 0.0141, 0.01] | [10.0, 2.05, 0.369, 0.198, 0.1, 0.051, 0.0298, 0.01] | 0 | [120.0, 150.0, 200.0, 223.0, 260.0, 300.0, 450.0, 532.0] | [240.0, 300.0, 400.0, 450.0, 530.0, 650.0, 800.0, 1311.0]
HV 50A | HV 50A | 50 | 0 | [10.0, 3.215, 0.597, 0.198, 0.1, 0.0378, 0.022, 0.01] | [10.0, 3.64, 0.854, 0.281, 0.1, 0.0531, 0.022, 0.01] | 0 | [150.0, 170.0, 210.0, 250.0, 294.0, 400.0, 500.0, 711.0] | [300.0, 350.0, 450.0, 550.0, 700.0, 850.0, 1200.0, 1752.0]
HV 6.3A | HV 6.3A | 6.3 | 0 | [10.0, 1.39, 0.344, 0.168, 0.1, 0.056, 0.0263, 0.01] | [10.0, 1.711, 0.516, 0.198, 0.1, 0.0634, 0.0303, 0.01] | 0 | [19.0, 19.5, 20.4, 20.8, 22.0, 25.0, 32.0, 48.0] | [38.0, 40.0, 43.0, 48.0, 53.0, 60.0, 75.0, 118.0]
HV 63A | HV 63A | 63 | 0 | [10.0, 2.84, 0.368, 0.164, 0.1, 0.0621, 0.0378, 0.0195, 0.01] | [10.0, 1.82, 0.344, 0.1, 0.0467, 0.0269, 0.01] | 0 | [189.0, 220.0, 300.0, 350.0, 393.0, 450.0, 530.0, 700.0, 961.0] | [378.0, 500.0, 700.0, 934.0, 1200.0, 1500.0, 2366.0]
HV 80A | HV 80A | 80 | 0 | [10.0, 2.05, 0.369, 0.198, 0.1, 0.051, 0.0298, 0.01] | [10.0, 4.15, 1.03, 0.198, 0.1, 0.051, 0.0172, 0.01] | 0 | [240.0, 300.0, 400.0, 450.0, 530.0, 650.0, 800.0, 1311.0] | [480.0, 550.0, 700.0, 1000.0, 1260.0, 1600.0, 2500.0, 3227.0]
Siemens NH-1-100 | Siemens NH-1-100 | 100 | [5400.0, 2000.0, 400.0, 20.0, 1.0, 0.2, 0.012, 0.004] | 0 | 0 | [150.0, 190.0, 250.0, 430.0, 900.0, 1250.0, 2700.0, 3600.0] | 0 | 0
Siemens NH-1-125 | Siemens NH-1-125 | 125 | [4800.0, 120.0, 7.0, 0.1, 0.004] | 0 | 0 | [180.0, 400.0, 740.0, 2000.0, 4250.0] | 0 | 0
Siemens NH-1-16 | Siemens NH-1-16 | 16 | [4000.0, 400.0, 2.0, 0.1, 0.04, 0.01] | 0 | 0 | [26.0, 35.0, 75.0, 150.0, 200.0, 300.0] | 0 | 0
Siemens NH-1-160 | Siemens NH-1-160 | 160 | [4800.0, 120.0, 7.0, 0.1, 0.004] | 0 | 0 | [210.0, 500.0, 900.0, 2300.0, 5000.0] | 0 | 0
Siemens NH-1-25 | Siemens NH-1-25 | 25 | [4000.0, 1000.0, 10.0, 0.2, 0.02, 0.01] | 0 | 0 | [40.0, 50.0, 100.0, 210.0, 400.0, 500.0] | 0 | 0
Siemens NH-1-50 | Siemens NH-1-50 | 50 | [4000.0, 40.0, 4.0, 1.0, 0.02, 0.01] | 0 | 0 | [86.0, 200.0, 300.0, 400.0, 1000.0, 1280.0] | 0 | 0
Siemens NH-1-63 | Siemens NH-1-63 | 63 | [4000.0, 100.0, 10.0, 2.0, 0.04, 0.01] | 0 | 0 | [100.0, 200.0, 300.0, 400.0, 1000.0, 1500.0] | 0 | 0
Siemens NH-1-80 | Siemens NH-1-80 | 80 | [4800.0, 120.0, 7.0, 0.1, 0.01] | 0 | 0 | [150.58, 250.0, 450.0, 1150.0, 2470.0] | 0 | 0
Siemens NH-2-1000 | Siemens NH-2-1000 | 1000 | [4800.0, 120.0, 7.0, 0.1, 0.004] | 0 | 0 | [1900.0, 3500.0, 8400.0, 24000.0, 52000.0] | 0 | 0
Siemens NH-2-200 | Siemens NH-2-200 | 200 | [4800.0, 120.0, 7.0, 0.1, 0.004] | 0 | 0 | [280.0, 650.0, 1200.0, 3000.0, 7000.0] | 0 | 0
Siemens NH-2-224 | Siemens NH-2-224 | 224 | [4800.0, 120.0, 7.0, 0.2, 0.04, 0.004] | 0 | 0 | [400.0, 750.0, 1453.0, 3025.0, 4315.0, 7600.0] | 0 | 0
Siemens NH-2-250 | Siemens NH-2-250 | 250 | [4800.0, 120.0, 7.0, 0.1, 0.004] | 0 | 0 | [450.0, 800.0, 1650.0, 4000.0, 8500.0] | 0 | 0
Siemens NH-2-315 | Siemens NH-2-315 | 315 | [4800.0, 120.0, 7.0, 0.1, 0.004] | 0 | 0 | [550.0, 920.0, 1900.0, 5000.0, 11000.0] | 0 | 0
Siemens NH-2-355 | Siemens NH-2-355 | 355 | [4800.0, 120.0, 6.0, 0.1, 0.004] | 0 | 0 | [650.0, 1116.27, 2350.0, 5840.0, 12790.0] | 0 | 0
Siemens NH-2-400 | Siemens NH-2-400 | 400 | [4800.0, 120.0, 7.0, 0.1, 0.004] | 0 | 0 | [720.0, 1350.0, 2800.0, 6500.0, 15000.0] | 0 | 0
Siemens NH-2-425 | Siemens NH-2-425 | 425 | [4800.0, 120.0, 7.0, 0.1, 0.004] | 0 | 0 | [850.0, 1500.0, 3050.0, 7500.0, 16500.0] | 0 | 0
Siemens NH-2-630 | Siemens NH-2-630 | 630 | [4800.0, 120.0, 7.0, 0.1, 0.004] | 0 | 0 | [1200.0, 2000.0, 4800.0, 12000.0, 26000.0] | 0 | 0

## dtypes
| element | column | dtype
0 | bus | name | object
1 | bus | vn_kv | float64
2 | bus | type | object
3 | bus | zone | object
4 | bus | in_service | bool
5 | load | name | object
6 | load | bus | uint32
7 | load | p_mw | float64
8 | load | q_mvar | float64
9 | load | const_z_percent | float64
10 | load | const_i_percent | float64
11 | load | sn_mva | float64
12 | load | scaling | float64
13 | load | in_service | bool
14 | load | type | object
15 | ext_grid | name | object
16 | ext_grid | bus | uint32
17 | ext_grid | vm_pu | float64
18 | ext_grid | va_degree | float64
19 | ext_grid | slack_weight | float64
20 | ext_grid | in_service | bool
21 | line | name | object
22 | line | std_type | object
23 | line | from_bus | uint32
24 | line | to_bus | uint32
25 | line | length_km | float64
26 | line | r_ohm_per_km | float64
27 | line | x_ohm_per_km | float64
28 | line | c_nf_per_km | float64
29 | line | g_us_per_km | float64
30 | line | max_i_ka | float64
31 | line | df | float64
32 | line | parallel | uint32
33 | line | type | object
34 | line | in_service | bool
35 | trafo | name | object
36 | trafo | std_type | object
37 | trafo | hv_bus | uint32
38 | trafo | lv_bus | uint32
39 | trafo | sn_mva | float64
40 | trafo | vn_hv_kv | float64
41 | trafo | vn_lv_kv | float64
42 | trafo | vk_percent | float64
43 | trafo | vkr_percent | float64
44 | trafo | pfe_kw | float64
45 | trafo | i0_percent | float64
46 | trafo | shift_degree | float64
47 | trafo | tap_side | object
48 | trafo | tap_neutral | int32
49 | trafo | tap_min | int32
50 | trafo | tap_max | int32
51 | trafo | tap_step_percent | float64
52 | trafo | tap_step_degree | float64
53 | trafo | tap_pos | int32
54 | trafo | tap_phase_shifter | bool
55 | trafo | parallel | uint32
56 | trafo | df | float64
57 | trafo | in_service | bool
58 | line_geodata | coords | object
59 | bus_geodata | x | float64
60 | bus_geodata | y | float64
61 | bus_geodata | coords | object

## parameters
| version | format_version | converged | OPF_converged | name | f_hz | sn_mva
0 | 2.14.6 | 2.14.0 | FALSE | FALSE |  | 50 | 1