## bus
| name | vn_kv | type | zone | in_service
0 | bus_LV_6454-5_0_6_node_0 | 0.4 | n |  | TRUE
1 | bus_LV_6454-5_0_6_node_1 | 0.4 | n |  | TRUE
2 | bus_LV_6454-5_0_6_node_2 | 0.4 | n |  | TRUE
3 | bus_LV_6454-5_0_6_node_3 | 0.4 | n |  | TRUE
4 | bus_LV_6454-5_0_6_node_4 | 0.4 | n |  | TRUE
5 | bus_LV_6454-5_0_6_node_19 | 0.4 | n |  | TRUE
6 | bus_LV_6454-5_0_6_node_20 | 0.4 | n |  | TRUE
7 | bus_LV_6454-5_0_6_node_5 | 0.4 | n |  | TRUE
8 | bus_LV_6454-5_0_6_node_6 | 0.4 | n |  | TRUE
9 | bus_LV_6454-5_0_6_node_7 | 0.4 | n |  | TRUE
10 | bus_LV_6454-5_0_6_node_8 | 0.4 | n |  | TRUE
11 | bus_LV_6454-5_0_6_node_9 | 0.4 | n |  | TRUE
12 | bus_LV_6454-5_0_6_node_42 | 0.4 | n |  | TRUE
13 | bus_LV_6454-5_0_6_node_31 | 0.4 | n |  | TRUE
14 | bus_LV_6454-5_0_6_node_13 | 0.4 | n |  | TRUE
15 | bus_LV_6454-5_0_6_node_14 | 0.4 | n |  | TRUE
16 | bus_LV_6454-5_0_6_node_10 | 0.4 | n |  | TRUE
17 | bus_LV_6454-5_0_6_node_29 | 0.4 | n |  | TRUE
18 | bus_LV_6454-5_0_6_node_22 | 0.4 | n |  | TRUE
19 | bus_LV_6454-5_0_6_node_23 | 0.4 | n |  | TRUE
20 | bus_LV_6454-5_0_6_node_15 | 0.4 | n |  | TRUE
21 | bus_LV_6454-5_0_6_node_53 | 0.4 | n |  | TRUE
22 | bus_LV_6454-5_0_6_node_81 | 0.4 | n |  | TRUE
23 | bus_LV_6454-5_0_6_node_11 | 0.4 | n |  | TRUE
24 | bus_LV_6454-5_0_6_node_12 | 0.4 | n |  | TRUE
25 | bus_LV_6454-5_0_6_node_16 | 0.4 | n |  | TRUE
26 | bus_LV_6454-5_0_6_node_17 | 0.4 | n |  | TRUE
27 | bus_LV_6454-5_0_6_node_21 | 0.4 | n |  | TRUE
28 | bus_LV_6454-5_0_6_node_24 | 0.4 | n |  | TRUE
29 | bus_LV_6454-5_0_6_node_51 | 0.4 | n |  | TRUE
30 | bus_LV_6454-5_0_6_node_67 | 0.4 | n |  | TRUE
31 | bus_LV_6454-5_0_6_node_18 | 0.4 | n |  | TRUE
32 | bus_LV_6454-5_0_6_node_43 | 0.4 | n |  | TRUE
33 | bus_LV_6454-5_0_6_node_44 | 0.4 | n |  | TRUE
34 | bus_LV_6454-5_0_6_node_27 | 0.4 | n |  | TRUE
35 | bus_LV_6454-5_0_6_node_25 | 0.4 | n |  | TRUE
36 | bus_LV_6454-5_0_6_node_95 | 0.4 | n |  | TRUE
37 | bus_LV_6454-5_0_6_node_26 | 0.4 | n |  | TRUE
38 | bus_LV_6454-5_0_6_node_94 | 0.4 | n |  | TRUE
39 | bus_LV_6454-5_0_6_node_28 | 0.4 | n |  | TRUE
40 | bus_LV_6454-5_0_6_node_30 | 0.4 | n |  | TRUE
41 | bus_LV_6454-5_0_6_node_32 | 0.4 | n |  | TRUE
42 | bus_LV_6454-5_0_6_node_35 | 0.4 | n |  | TRUE
43 | bus_LV_6454-5_0_6_node_34 | 0.4 | n |  | TRUE
44 | bus_LV_6454-5_0_6_node_33 | 0.4 | n |  | TRUE
45 | bus_LV_6454-5_0_6_node_36 | 0.4 | n |  | TRUE
46 | bus_LV_6454-5_0_6_node_37 | 0.4 | n |  | TRUE
47 | bus_LV_6454-5_0_6_node_38 | 0.4 | n |  | TRUE
48 | bus_LV_6454-5_0_6_node_39 | 0.4 | n |  | TRUE
49 | bus_LV_6454-5_0_6_node_40 | 0.4 | n |  | TRUE
50 | bus_LV_6454-5_0_6_node_48 | 0.4 | n |  | TRUE
51 | bus_LV_6454-5_0_6_node_59 | 0.4 | n |  | TRUE
52 | bus_LV_6454-5_0_6_node_47 | 0.4 | n |  | TRUE
53 | bus_LV_6454-5_0_6_node_60 | 0.4 | n |  | TRUE
54 | bus_LV_6454-5_0_6_node_45 | 0.4 | n |  | TRUE
55 | bus_LV_6454-5_0_6_node_46 | 0.4 | n |  | TRUE
56 | bus_LV_6454-5_0_6_node_49 | 0.4 | n |  | TRUE
57 | bus_LV_6454-5_0_6_node_50 | 0.4 | n |  | TRUE
58 | bus_LV_6454-5_0_6_node_52 | 0.4 | n |  | TRUE
59 | bus_LV_6454-5_0_6_node_55 | 0.4 | n |  | TRUE
60 | bus_LV_6454-5_0_6_node_57 | 0.4 | n |  | TRUE
61 | bus_LV_6454-5_0_6_node_58 | 0.4 | n |  | TRUE
62 | bus_LV_6454-5_0_6_node_61 | 0.4 | n |  | TRUE
63 | bus_LV_6454-5_0_6_node_96 | 0.4 | n |  | TRUE
64 | bus_LV_6454-5_0_6_node_62 | 0.4 | n |  | TRUE
65 | bus_LV_6454-5_0_6_node_72 | 0.4 | n |  | TRUE
66 | bus_LV_6454-5_0_6_node_64 | 0.4 | n |  | TRUE
67 | bus_LV_6454-5_0_6_node_75 | 0.4 | n |  | TRUE
68 | bus_LV_6454-5_0_6_node_74 | 0.4 | n |  | TRUE
69 | bus_LV_6454-5_0_6_node_63 | 0.4 | n |  | TRUE
70 | bus_LV_6454-5_0_6_node_65 | 0.4 | n |  | TRUE
71 | bus_LV_6454-5_0_6_node_82 | 0.4 | n |  | TRUE
72 | bus_LV_6454-5_0_6_node_79 | 0.4 | n |  | TRUE
73 | bus_LV_6454-5_0_6_node_84 | 0.4 | n |  | TRUE
74 | bus_LV_6454-5_0_6_node_89 | 0.4 | n |  | TRUE
75 | bus_LV_6454-5_0_6_node_86 | 0.4 | n |  | TRUE
76 | bus_LV_6454-5_0_6_node_77 | 0.4 | n |  | TRUE
77 | bus_LV_6454-5_0_6_node_68 | 0.4 | n |  | TRUE
78 | bus_LV_6454-5_0_6_node_69 | 0.4 | n |  | TRUE
79 | bus_LV_6454-5_0_6_node_70 | 0.4 | n |  | TRUE
80 | bus_LV_6454-5_0_6_node_71 | 0.4 | n |  | TRUE
81 | bus_LV_6454-5_0_6_node_73 | 0.4 | n |  | TRUE
82 | bus_LV_6454-5_0_6_node_76 | 0.4 | n |  | TRUE
83 | bus_LV_6454-5_0_6_node_78 | 0.4 | n |  | TRUE
84 | bus_LV_6454-5_0_6_node_80 | 0.4 | n |  | TRUE
85 | bus_LV_6454-5_0_6_node_85 | 0.4 | n |  | TRUE
86 | bus_LV_6454-5_0_6_node_83 | 0.4 | n |  | TRUE
87 | bus_LV_6454-5_0_6_node_90 | 0.4 | n |  | TRUE
88 | bus_LV_6454-5_0_6_node_91 | 0.4 | n |  | TRUE
89 | bus_LV_6454-5_0_6_node_92 | 0.4 | n |  | TRUE
90 | bus_LV_6454-5_0_6_node_93 | 0.4 | n |  | TRUE
91 | bus_MV_444_2_node_33 | 20 | n |  | TRUE

## load
| name | bus | p_mw | q_mvar | const_z_percent | const_i_percent | sn_mva | scaling | in_service | type
0 | LV_6454-5_0_6_load_0 | 0 | 0.0072804 | 0.0018246 | 0 | 0 |  | 1 | TRUE | wye
1 | LV_6454-5_0_6_load_1 | 1 | 0.0088174 | 0.0022098 | 0 | 0 |  | 1 | TRUE | wye
2 | LV_6454-5_0_6_load_3 | 3 | 0.0041741 | 0.0010461 | 0 | 0 |  | 1 | TRUE | wye
3 | LV_6454-5_0_6_load_19 | 5 | 0.0097396 | 0.002441 | 0 | 0 |  | 1 | TRUE | wye
4 | LV_6454-5_0_6_load_20 | 6 | 0.0020728 | 0.00051949 | 0 | 0 |  | 1 | TRUE | wye
5 | LV_6454-5_0_6_load_5 | 7 | 0.0088824 | 0.0022261 | 0 | 0 |  | 1 | TRUE | wye
6 | LV_6454-5_0_6_load_7 | 9 | 0.0040193 | 0.0010073 | 0 | 0 |  | 1 | TRUE | wye
7 | LV_6454-5_0_6_load_42 | 12 | 0.0070635 | 0.0017703 | 0 | 0 |  | 1 | TRUE | wye
8 | LV_6454-5_0_6_load_31 | 13 | 0.00619 | 0.0015514 | 0 | 0 |  | 1 | TRUE | wye
9 | LV_6454-5_0_6_load_13 | 14 | 0.0061834 | 0.0015497 | 0 | 0 |  | 1 | TRUE | wye
10 | LV_6454-5_0_6_load_14 | 15 | 0.0020342 | 0.00050981 | 0 | 0 |  | 1 | TRUE | wye
11 | LV_6454-5_0_6_load_10 | 16 | 0.011239 | 0.0028168 | 0 | 0 |  | 1 | TRUE | wye
12 | LV_6454-5_0_6_load_29 | 17 | 0.0035261 | 0.00088374 | 0 | 0 |  | 1 | TRUE | wye
13 | LV_6454-5_0_6_load_22 | 18 | 0.0030339 | 0.00076036 | 0 | 0 |  | 1 | TRUE | wye
14 | LV_6454-5_0_6_load_81 | 22 | 0.0056712 | 0.0014213 | 0 | 0 |  | 1 | TRUE | wye
15 | LV_6454-5_0_6_load_11 | 23 | 0.0096865 | 0.0024277 | 0 | 0 |  | 1 | TRUE | wye
16 | LV_6454-5_0_6_load_12 | 24 | 0.0087022 | 0.002181 | 0 | 0 |  | 1 | TRUE | wye
17 | LV_6454-5_0_6_load_16 | 25 | 0.0096183 | 0.0024106 | 0 | 0 |  | 1 | TRUE | wye
18 | LV_6454-5_0_6_load_17 | 26 | 0.0067587 | 0.0016939 | 0 | 0 |  | 1 | TRUE | wye
19 | LV_6454-5_0_6_load_21 | 27 | 0.0056512 | 0.0014163 | 0 | 0 |  | 1 | TRUE | wye
20 | LV_6454-5_0_6_load_51 | 29 | 0.0072564 | 0.0018186 | 0 | 0 |  | 1 | TRUE | wye
21 | LV_6454-5_0_6_load_18 | 31 | 0.010139 | 0.0025412 | 0 | 0 |  | 1 | TRUE | wye
22 | LV_6454-5_0_6_load_43 | 32 | 0.011928 | 0.0029894 | 0 | 0 |  | 1 | TRUE | wye
23 | LV_6454-5_0_6_load_44 | 33 | 0.0051876 | 0.0013001 | 0 | 0 |  | 1 | TRUE | wye
24 | LV_6454-5_0_6_load_25 | 35 | 0.0030367 | 0.00076108 | 0 | 0 |  | 1 | TRUE | wye
25 | LV_6454-5_0_6_load_95 | 36 | 0.0038414 | 0.00096274 | 0 | 0 |  | 1 | TRUE | wye
26 | LV_6454-5_0_6_load_26 | 37 | 0.038971 | 0.009767 | 0 | 0 |  | 1 | TRUE | wye
27 | LV_6454-5_0_6_load_94 | 38 | 0.0054704 | 0.001371 | 0 | 0 |  | 1 | TRUE | wye
28 | LV_6454-5_0_6_load_28 | 39 | 0.0021858 | 0.00054782 | 0 | 0 |  | 1 | TRUE | wye
29 | LV_6454-5_0_6_load_30 | 40 | 0.002047 | 0.00051304 | 0 | 0 |  | 1 | TRUE | wye
30 | LV_6454-5_0_6_load_35 | 42 | 0.003926 | 0.00098396 | 0 | 0 |  | 1 | TRUE | wye
31 | LV_6454-5_0_6_load_33 | 44 | 0.014233 | 0.0035672 | 0 | 0 |  | 1 | TRUE | wye
32 | LV_6454-5_0_6_load_36 | 45 | 0.011433 | 0.0028654 | 0 | 0 |  | 1 | TRUE | wye
33 | LV_6454-5_0_6_load_37 | 46 | 0.014193 | 0.0035571 | 0 | 0 |  | 1 | TRUE | wye
34 | LV_6454-5_0_6_load_38 | 47 | 0.0095689 | 0.0023982 | 0 | 0 |  | 1 | TRUE | wye
35 | LV_6454-5_0_6_load_39 | 48 | 0.011791 | 0.002955 | 0 | 0 |  | 1 | TRUE | wye
36 | LV_6454-5_0_6_load_40 | 49 | 0.014875 | 0.0037281 | 0 | 0 |  | 1 | TRUE | wye
37 | LV_6454-5_0_6_load_48 | 50 | 0.010206 | 0.0025579 | 0 | 0 |  | 1 | TRUE | wye
38 | LV_6454-5_0_6_load_59 | 51 | 0.015334 | 0.0038431 | 0 | 0 |  | 1 | TRUE | wye
39 | LV_6454-5_0_6_load_47 | 52 | 0.0042792 | 0.0010725 | 0 | 0 |  | 1 | TRUE | wye
40 | LV_6454-5_0_6_load_60 | 53 | 0.015629 | 0.0039169 | 0 | 0 |  | 1 | TRUE | wye
41 | LV_6454-5_0_6_load_45 | 54 | 0.0034594 | 0.000867 | 0 | 0 |  | 1 | TRUE | wye
42 | LV_6454-5_0_6_load_46 | 55 | 0.0097743 | 0.0024497 | 0 | 0 |  | 1 | TRUE | wye
43 | LV_6454-5_0_6_load_49 | 56 | 0.0096615 | 0.0024214 | 0 | 0 |  | 1 | TRUE | wye
44 | LV_6454-5_0_6_load_50 | 57 | 0.0049135 | 0.0012314 | 0 | 0 |  | 1 | TRUE | wye
45 | LV_6454-5_0_6_load_55 | 59 | 0.0066656 | 0.0016706 | 0 | 0 |  | 1 | TRUE | wye
46 | LV_6454-5_0_6_load_58 | 61 | 0.007297 | 0.0018288 | 0 | 0 |  | 1 | TRUE | wye
47 | LV_6454-5_0_6_load_96 | 63 | 0.0070738 | 0.0017729 | 0 | 0 |  | 1 | TRUE | wye
48 | LV_6454-5_0_6_load_72 | 65 | 0.0026439 | 0.00066262 | 0 | 0 |  | 1 | TRUE | wye
49 | LV_6454-5_0_6_load_64 | 66 | 0.0078772 | 0.0019742 | 0 | 0 |  | 1 | TRUE | wye
50 | LV_6454-5_0_6_load_75 | 67 | 0.001274 | 0.00031929 | 0 | 0 |  | 1 | TRUE | wye
51 | LV_6454-5_0_6_load_63 | 69 | 0.0087582 | 0.002195 | 0 | 0 |  | 1 | TRUE | wye
52 | LV_6454-5_0_6_load_65 | 70 | 0.015434 | 0.0038681 | 0 | 0 |  | 1 | TRUE | wye
53 | LV_6454-5_0_6_load_89 | 74 | 0.0050572 | 0.0012675 | 0 | 0 |  | 1 | TRUE | wye
54 | LV_6454-5_0_6_load_86 | 75 | 0.0014372 | 0.00036021 | 0 | 0 |  | 1 | TRUE | wye
55 | LV_6454-5_0_6_load_68 | 77 | 0.0059246 | 0.0014848 | 0 | 0 |  | 1 | TRUE | wye
56 | LV_6454-5_0_6_load_69 | 78 | 0.010223 | 0.0025621 | 0 | 0 |  | 1 | TRUE | wye
57 | LV_6454-5_0_6_load_70 | 79 | 0.01275 | 0.0031954 | 0 | 0 |  | 1 | TRUE | wye
58 | LV_6454-5_0_6_load_76 | 82 | 0.0026044 | 0.00065274 | 0 | 0 |  | 1 | TRUE | wye
59 | LV_6454-5_0_6_load_78 | 83 | 0.0031899 | 0.00079946 | 0 | 0 |  | 1 | TRUE | wye
60 | LV_6454-5_0_6_load_80 | 84 | 0.0015162 | 0.00037999 | 0 | 0 |  | 1 | TRUE | wye
61 | LV_6454-5_0_6_load_85 | 85 | 0.0034056 | 0.00085353 | 0 | 0 |  | 1 | TRUE | wye
62 | LV_6454-5_0_6_load_83 | 86 | 0.0023138 | 0.00057988 | 0 | 0 |  | 1 | TRUE | wye
63 | LV_6454-5_0_6_load_90 | 87 | 0.0033936 | 0.00085053 | 0 | 0 |  | 1 | TRUE | wye
64 | LV_6454-5_0_6_load_91 | 88 | 0.003261 | 0.00081729 | 0 | 0 |  | 1 | TRUE | wye
65 | LV_6454-5_0_6_load_93 | 90 | 0.004085 | 0.0010238 | 0 | 0 |  | 1 | TRUE | wye

## ext_grid
| name | bus | vm_pu | va_degree | slack_weight | in_service
0 |  | 33 | 1 | 0 | 1 | TRUE

## line
| name | std_type | from_bus | to_bus | length_km | r_ohm_per_km | x_ohm_per_km | c_nf_per_km | g_us_per_km | max_i_ka | df | parallel | type | in_service
0 | LV_6454-5_0_6_line_0 |  | 0 | 1 | 0.046633 | 0.125 | 0.08 | 261 | 0 | 0.364 | 1 | 1 | cs | TRUE
1 | LV_6454-5_0_6_line_1 |  | 0 | 2 | 0.11005 | 0.125 | 0.08 | 261 | 0 | 0.364 | 1 | 1 | cs | TRUE
2 | LV_6454-5_0_6_line_2 |  | 1 | 3 | 0.026647 | 0.125 | 0.08 | 261 | 0 | 0.364 | 1 | 1 | cs | TRUE
3 | LV_6454-5_0_6_line_3 |  | 2 | 4 | 0.077619 | 0.125 | 0.08 | 261 | 0 | 0.364 | 1 | 1 | cs | TRUE
4 | LV_6454-5_0_6_line_4 |  | 4 | 5 | 0.10628 | 0.125 | 0.08 | 261 | 0 | 0.364 | 1 | 1 | cs | TRUE
5 | LV_6454-5_0_6_line_5 |  | 5 | 6 | 0.029008 | 0.125 | 0.08 | 261 | 0 | 0.364 | 1 | 1 | cs | TRUE
6 | LV_6454-5_0_6_line_6 |  | 6 | 27 | 0.035248 | 0.125 | 0.08 | 261 | 0 | 0.364 | 1 | 1 | cs | TRUE
7 | LV_6454-5_0_6_line_7 |  | 7 | 8 | 0.031213 | 0.125 | 0.08 | 261 | 0 | 0.364 | 1 | 1 | cs | TRUE
8 | LV_6454-5_0_6_line_8 |  | 7 | 9 | 0.039321 | 0.125 | 0.08 | 261 | 0 | 0.364 | 1 | 1 | cs | TRUE
9 | LV_6454-5_0_6_line_9 |  | 8 | 10 | 0.016371 | 0.125 | 0.08 | 261 | 0 | 0.364 | 1 | 1 | cs | TRUE
10 | LV_6454-5_0_6_line_10 |  | 8 | 11 | 0.035681 | 0.125 | 0.08 | 261 | 0 | 0.364 | 1 | 1 | cs | TRUE
11 | LV_6454-5_0_6_line_11 |  | 10 | 12 | 0.036474 | 0.125 | 0.08 | 261 | 0 | 0.364 | 1 | 1 | cs | TRUE
12 | LV_6454-5_0_6_line_12 |  | 10 | 13 | 0.081078 | 0.125 | 0.08 | 261 | 0 | 0.364 | 1 | 1 | cs | TRUE
13 | LV_6454-5_0_6_line_13 |  | 11 | 14 | 0.018588 | 0.125 | 0.08 | 261 | 0 | 0.364 | 1 | 1 | cs | TRUE
14 | LV_6454-5_0_6_line_14 |  | 11 | 15 | 0.035239 | 0.125 | 0.08 | 261 | 0 | 0.364 | 1 | 3 | cs | TRUE
15 | LV_6454-5_0_6_line_15 |  | 11 | 16 | 0.028777 | 0.125 | 0.08 | 261 | 0 | 0.364 | 1 | 3 | cs | TRUE
16 | LV_6454-5_0_6_line_16 |  | 13 | 17 | 0.010448 | 0.125 | 0.08 | 261 | 0 | 0.364 | 1 | 1 | cs | TRUE
17 | LV_6454-5_0_6_line_17 |  | 14 | 18 | 0.0062393 | 0.125 | 0.08 | 261 | 0 | 0.364 | 1 | 1 | cs | TRUE
18 | LV_6454-5_0_6_line_18 |  | 15 | 19 | 0.025091 | 0.125 | 0.08 | 261 | 0 | 0.364 | 1 | 3 | cs | TRUE
19 | LV_6454-5_0_6_line_19 |  | 16 | 23 | 0.026185 | 0.125 | 0.08 | 261 | 0 | 0.364 | 1 | 3 | cs | TRUE
20 | LV_6454-5_0_6_line_20 |  | 17 | 39 | 0.015519 | 0.125 | 0.08 | 261 | 0 | 0.364 | 1 | 1 | cs | TRUE
21 | LV_6454-5_0_6_line_21 |  | 18 | 27 | 0.02647 | 0.125 | 0.08 | 261 | 0 | 0.364 | 1 | 1 | cs | TRUE
22 | LV_6454-5_0_6_line_22 |  | 19 | 28 | 0.015225 | 0.125 | 0.08 | 261 | 0 | 0.364 | 1 | 3 | cs | TRUE
23 | LV_6454-5_0_6_line_23 |  | 20 | 21 | 0.070681 | 0.125 | 0.08 | 261 | 0 | 0.364 | 1 | 1 | cs | TRUE
24 | LV_6454-5_0_6_line_24 |  | 20 | 22 | 0.044101 | 0.125 | 0.08 | 261 | 0 | 0.364 | 1 | 1 | cs | TRUE
25 | LV_6454-5_0_6_line_25 |  | 21 | 29 | 0.009928 | 0.125 | 0.08 | 261 | 0 | 0.364 | 1 | 1 | cs | TRUE
26 | LV_6454-5_0_6_line_26 |  | 22 | 30 | 0.047453 | 0.125 | 0.08 | 261 | 0 | 0.364 | 1 | 1 | cs | TRUE
27 | LV_6454-5_0_6_line_27 |  | 23 | 24 | 0.019576 | 0.125 | 0.08 | 261 | 0 | 0.364 | 1 | 3 | cs | TRUE
28 | LV_6454-5_0_6_line_28 |  | 24 | 25 | 0.017636 | 0.125 | 0.08 | 261 | 0 | 0.364 | 1 | 3 | cs | TRUE
29 | LV_6454-5_0_6_line_29 |  | 25 | 26 | 0.010519 | 0.125 | 0.08 | 261 | 0 | 0.364 | 1 | 3 | cs | TRUE
30 | LV_6454-5_0_6_line_30 |  | 26 | 31 | 0.02442 | 0.125 | 0.08 | 261 | 0 | 0.364 | 1 | 3 | cs | TRUE
31 | LV_6454-5_0_6_line_31 |  | 28 | 34 | 0.03001 | 0.125 | 0.08 | 261 | 0 | 0.364 | 1 | 3 | cs | TRUE
32 | LV_6454-5_0_6_line_32 |  | 28 | 35 | 0.012143 | 0.125 | 0.08 | 261 | 0 | 0.364 | 1 | 1 | cs | TRUE
33 | LV_6454-5_0_6_line_33 |  | 29 | 56 | 0.017809 | 0.125 | 0.08 | 261 | 0 | 0.364 | 1 | 1 | cs | TRUE
34 | LV_6454-5_0_6_line_34 |  | 30 | 71 | 0.022095 | 0.125 | 0.08 | 261 | 0 | 0.364 | 1 | 1 | cs | TRUE
35 | LV_6454-5_0_6_line_35 |  | 30 | 72 | 0.040177 | 0.125 | 0.08 | 261 | 0 | 0.364 | 1 | 1 | cs | TRUE
36 | LV_6454-5_0_6_line_36 |  | 31 | 32 | 0.0056798 | 0.125 | 0.08 | 261 | 0 | 0.364 | 1 | 3 | cs | TRUE
37 | LV_6454-5_0_6_line_37 |  | 32 | 33 | 0.015441 | 0.125 | 0.08 | 261 | 0 | 0.364 | 1 | 3 | cs | TRUE
38 | LV_6454-5_0_6_line_38 |  | 33 | 54 | 0.013237 | 0.125 | 0.08 | 261 | 0 | 0.364 | 1 | 3 | cs | TRUE
39 | LV_6454-5_0_6_line_39 |  | 34 | 36 | 0.020537 | 0.125 | 0.08 | 261 | 0 | 0.364 | 1 | 3 | cs | TRUE
40 | LV_6454-5_0_6_line_40 |  | 35 | 37 | 0.053941 | 0.125 | 0.08 | 261 | 0 | 0.364 | 1 | 1 | cs | TRUE
41 | LV_6454-5_0_6_line_41 |  | 36 | 38 | 0.0053082 | 0.125 | 0.08 | 261 | 0 | 0.364 | 1 | 3 | cs | TRUE
42 | LV_6454-5_0_6_line_42 |  | 38 | 89 | 0.02383 | 0.125 | 0.08 | 261 | 0 | 0.364 | 1 | 3 | cs | TRUE
43 | LV_6454-5_0_6_line_43 |  | 39 | 40 | 0.012843 | 0.125 | 0.08 | 261 | 0 | 0.364 | 1 | 1 | cs | TRUE
44 | LV_6454-5_0_6_line_44 |  | 40 | 41 | 0.014555 | 0.125 | 0.08 | 261 | 0 | 0.364 | 1 | 1 | cs | TRUE
45 | LV_6454-5_0_6_line_45 |  | 41 | 42 | 0.025571 | 0.125 | 0.08 | 261 | 0 | 0.364 | 1 | 1 | cs | TRUE
46 | LV_6454-5_0_6_line_46 |  | 42 | 43 | 0.036587 | 0.125 | 0.08 | 261 | 0 | 0.364 | 1 | 1 | cs | TRUE
47 | LV_6454-5_0_6_line_47 |  | 43 | 44 | 0.018899 | 0.125 | 0.08 | 261 | 0 | 0.364 | 1 | 1 | cs | TRUE
48 | LV_6454-5_0_6_line_48 |  | 45 | 46 | 0.0067395 | 0.125 | 0.08 | 261 | 0 | 0.364 | 1 | 1 | cs | TRUE
49 | LV_6454-5_0_6_line_49 |  | 45 | 47 | 0.026951 | 0.125 | 0.08 | 261 | 0 | 0.364 | 1 | 1 | cs | TRUE
50 | LV_6454-5_0_6_line_50 |  | 46 | 48 | 0.033453 | 0.125 | 0.08 | 261 | 0 | 0.364 | 1 | 2 | cs | TRUE
51 | LV_6454-5_0_6_line_51 |  | 47 | 49 | 0.0061383 | 0.125 | 0.08 | 261 | 0 | 0.364 | 1 | 1 | cs | TRUE
52 | LV_6454-5_0_6_line_52 |  | 48 | 50 | 0.0074027 | 0.125 | 0.08 | 261 | 0 | 0.364 | 1 | 3 | cs | TRUE
53 | LV_6454-5_0_6_line_53 |  | 49 | 51 | 0.0064815 | 0.125 | 0.08 | 261 | 0 | 0.364 | 1 | 1 | cs | TRUE
54 | LV_6454-5_0_6_line_54 |  | 50 | 52 | 0.024611 | 0.125 | 0.08 | 261 | 0 | 0.364 | 1 | 3 | cs | TRUE
55 | LV_6454-5_0_6_line_55 |  | 51 | 53 | 0.010841 | 0.125 | 0.08 | 261 | 0 | 0.364 | 1 | 1 | cs | TRUE
56 | LV_6454-5_0_6_line_56 |  | 52 | 55 | 0.015016 | 0.125 | 0.08 | 261 | 0 | 0.364 | 1 | 3 | cs | TRUE
57 | LV_6454-5_0_6_line_57 |  | 53 | 62 | 0.040296 | 0.125 | 0.08 | 261 | 0 | 0.364 | 1 | 1 | cs | TRUE
58 | LV_6454-5_0_6_line_58 |  | 53 | 63 | 0.039408 | 0.125 | 0.08 | 261 | 0 | 0.364 | 1 | 1 | cs | TRUE
59 | LV_6454-5_0_6_line_59 |  | 54 | 55 | 0.0080938 | 0.125 | 0.08 | 261 | 0 | 0.364 | 1 | 3 | cs | TRUE
60 | LV_6454-5_0_6_line_60 |  | 56 | 57 | 0.018396 | 0.125 | 0.08 | 261 | 0 | 0.364 | 1 | 1 | cs | TRUE
61 | LV_6454-5_0_6_line_61 |  | 57 | 58 | 0.012879 | 0.125 | 0.08 | 261 | 0 | 0.364 | 1 | 1 | cs | TRUE
62 | LV_6454-5_0_6_line_62 |  | 58 | 59 | 0.01173 | 0.125 | 0.08 | 261 | 0 | 0.364 | 1 | 1 | cs | TRUE
63 | LV_6454-5_0_6_line_63 |  | 59 | 60 | 0.017771 | 0.125 | 0.08 | 261 | 0 | 0.364 | 1 | 1 | cs | TRUE
64 | LV_6454-5_0_6_line_64 |  | 60 | 61 | 0.017207 | 0.125 | 0.08 | 261 | 0 | 0.364 | 1 | 1 | cs | TRUE
65 | LV_6454-5_0_6_line_65 |  | 62 | 64 | 0.019496 | 0.125 | 0.08 | 261 | 0 | 0.364 | 1 | 1 | cs | TRUE
66 | LV_6454-5_0_6_line_66 |  | 63 | 65 | 0.085175 | 0.125 | 0.08 | 261 | 0 | 0.364 | 1 | 1 | cs | TRUE
67 | LV_6454-5_0_6_line_67 |  | 64 | 66 | 0.045983 | 0.125 | 0.08 | 261 | 0 | 0.364 | 1 | 1 | cs | TRUE
68 | LV_6454-5_0_6_line_68 |  | 65 | 81 | 0.012648 | 0.125 | 0.08 | 261 | 0 | 0.364 | 1 | 1 | cs | TRUE
69 | LV_6454-5_0_6_line_69 |  | 66 | 69 | 0.0010733 | 0.125 | 0.08 | 261 | 0 | 0.364 | 1 | 1 | cs | TRUE
70 | LV_6454-5_0_6_line_70 |  | 67 | 68 | 0.021127 | 0.125 | 0.08 | 261 | 0 | 0.364 | 1 | 1 | cs | TRUE
71 | LV_6454-5_0_6_line_71 |  | 68 | 81 | 0.075156 | 0.125 | 0.08 | 261 | 0 | 0.364 | 1 | 1 | cs | TRUE
72 | LV_6454-5_0_6_line_72 |  | 68 | 80 | 0.005734 | 0.125 | 0.08 | 261 | 0 | 0.364 | 1 | 1 | cs | TRUE
73 | LV_6454-5_0_6_line_73 |  | 69 | 70 | 0.0042583 | 0.125 | 0.08 | 261 | 0 | 0.364 | 1 | 1 | cs | TRUE
74 | LV_6454-5_0_6_line_74 |  | 71 | 73 | 0.070938 | 0.125 | 0.08 | 261 | 0 | 0.364 | 1 | 1 | cs | TRUE
75 | LV_6454-5_0_6_line_75 |  | 71 | 74 | 0.031302 | 0.125 | 0.08 | 261 | 0 | 0.364 | 1 | 1 | cs | TRUE
76 | LV_6454-5_0_6_line_76 |  | 72 | 75 | 0.047729 | 0.125 | 0.08 | 261 | 0 | 0.364 | 1 | 1 | cs | TRUE
77 | LV_6454-5_0_6_line_77 |  | 72 | 76 | 0.005734 | 0.125 | 0.08 | 261 | 0 | 0.364 | 1 | 1 | cs | TRUE
78 | LV_6454-5_0_6_line_78 |  | 73 | 85 | 0.009271 | 0.125 | 0.08 | 261 | 0 | 0.364 | 1 | 1 | cs | TRUE
79 | LV_6454-5_0_6_line_79 |  | 73 | 86 | 0.011492 | 0.125 | 0.08 | 261 | 0 | 0.364 | 1 | 1 | cs | TRUE
80 | LV_6454-5_0_6_line_80 |  | 74 | 87 | 0.026231 | 0.125 | 0.08 | 261 | 0 | 0.364 | 1 | 1 | cs | TRUE
81 | LV_6454-5_0_6_line_81 |  | 76 | 84 | 0.10748 | 0.125 | 0.08 | 261 | 0 | 0.364 | 1 | 1 | cs | TRUE
82 | LV_6454-5_0_6_line_82 |  | 76 | 82 | 0.035479 | 0.125 | 0.08 | 261 | 0 | 0.364 | 1 | 1 | cs | TRUE
83 | LV_6454-5_0_6_line_83 |  | 77 | 78 | 0.031277 | 0.125 | 0.08 | 261 | 0 | 0.364 | 1 | 1 | cs | TRUE
84 | LV_6454-5_0_6_line_84 |  | 77 | 79 | 0.025094 | 0.125 | 0.08 | 261 | 0 | 0.364 | 1 | 1 | cs | TRUE
85 | LV_6454-5_0_6_line_85 |  | 78 | 80 | 0.026066 | 0.125 | 0.08 | 261 | 0 | 0.364 | 1 | 1 | cs | TRUE
86 | LV_6454-5_0_6_line_86 |  | 82 | 83 | 0.043705 | 0.125 | 0.08 | 261 | 0 | 0.364 | 1 | 1 | cs | TRUE
87 | LV_6454-5_0_6_line_87 |  | 87 | 88 | 0.021029 | 0.125 | 0.08 | 261 | 0 | 0.364 | 1 | 2 | cs | TRUE
88 | LV_6454-5_0_6_line_88 |  | 88 | 89 | 0.023257 | 0.125 | 0.08 | 261 | 0 | 0.364 | 1 | 3 | cs | TRUE
89 | LV_6454-5_0_6_line_89 |  | 89 | 90 | 0.020276 | 0.125 | 0.08 | 261 | 0 | 0.364 | 1 | 1 | cs | TRUE

## trafo
| name | std_type | hv_bus | lv_bus | sn_mva | vn_hv_kv | vn_lv_kv | vk_percent | vkr_percent | pfe_kw | i0_percent | shift_degree | tap_side | tap_neutral | tap_min | tap_max | tap_step_percent | tap_step_degree | tap_pos | tap_phase_shifter | parallel | df | in_service
0 | LV_6454-5_0_6_trafo_44 | 0.63 MVA 20/0.4 kV | 91 | 33 | 0.63 | 20 | 0.4 | 6 | 1.206 | 1.65 | 0.2619 | 150 | hv | 0 | -2 | 2 | 2.5 | 0 | 0 | FALSE | 1 | 1 | TRUE

## line_geodata
| x0 | y0 | x1 | y1 | x2 | y2 | x3 | y3 | x4 | y4 | x5 | y5 | x6 | y6 | x7 | y7 | x8 | y8
0 | 2564468.9225 | 1207328.3933 | 2564484.579 | 1207360.7339 | 2564494.8092 | 1207363.8747 | 2564494.8092 | 1207363.8747
1 | 2564409.3823 | 1207237.7467 | 2564416.416 | 1207245.4201 | 2564430.0617 | 1207270.3972 | 2564457.5813 | 1207301.3058 | 2564466.0397 | 1207315.8525 | 2564467.5885 | 1207325.6377 | 2564468.9225 | 1207328.3933
2 | 2564494.8092 | 1207363.8747 | 2564510.6156 | 1207385.3279
3 | 2564362.5773 | 1207177.3259 | 2564366.2694 | 1207190.7336 | 2564409.3823 | 1207237.7467
4 | 2564362.5773 | 1207177.3259 | 2564404.9522 | 1207198.8178 | 2564444.3122 | 1207220.9952 | 2564456.2694 | 1207227.4569
5 | 2564456.2694 | 1207227.4569 | 2564481.7889 | 1207241.2479
6 | 2564481.7889 | 1207241.2479 | 2564493.3085 | 1207247.4732 | 2564513.3533 | 1207256.9075
7 | 2564554.1425 | 1207313.4036 | 2564547.5681 | 1207316.4 | 2564524.1516 | 1207311.194
8 | 2564485.7682 | 1207302.6606 | 2564524.1516 | 1207311.194
9 | 2564554.1425 | 1207313.4036 | 2564560.1033 | 1207328.6545
10 | 2564559.9255 | 1207278.3826 | 2564558.9671 | 1207284.7141 | 2564557.7859 | 1207288.0898 | 2564556.2308 | 1207292.5349 | 2564554.7943 | 1207302.8381 | 2564554.1425 | 1207313.4036
11 | 2564586.3661 | 1207352.9675 | 2564583.3321 | 1207346.5375 | 2564570.4826 | 1207335.1186 | 2564560.1033 | 1207328.6545
12 | 2564560.1033 | 1207328.6545 | 2564562.2655 | 1207334.2225 | 2564572.0111 | 1207354.3092 | 2564585.5788 | 1207379.087 | 2564594.8014 | 1207390.5164 | 2564602.4951 | 1207396.6565
13 | 2564559.9255 | 1207278.3826 | 2564554.7508 | 1207276.3901 | 2564552.5548 | 1207275.3581 | 2564542.9486 | 1207270.8369
14 | 2564559.9255 | 1207278.3826 | 2564563.1562 | 1207266.7568 | 2564567.6462 | 1207244.0233
15 | 2564559.9255 | 1207278.3826 | 2564564.0435 | 1207285.5177 | 2564573.4672 | 1207294.9336 | 2564578.9089 | 1207299.6749
16 | 2564602.4951 | 1207396.6565 | 2564610.6614 | 1207403.1737 | 2564610.6614 | 1207403.1737
17 | 2564542.9486 | 1207270.8369 | 2564537.3033 | 1207268.1799
18 | 2564572.508 | 1207219.4077 | 2564567.6462 | 1207244.0233
19 | 2564599.2386 | 1207316.1485 | 2564589.2581 | 1207308.6919 | 2564578.9089 | 1207299.6749
20 | 2564614.8826 | 1207418.1072 | 2564610.6614 | 1207403.1737
21 | 2564513.3533 | 1207256.9075 | 2564537.3033 | 1207268.1799
22 | 2564571.3683 | 1207204.2281 | 2564572.508 | 1207219.4077
23 | 2564676.2609 | 1207304.0946 | 2564665.3726 | 1207318.1672 | 2564646.0071 | 1207305.4861 | 2564640.0915 | 1207286.2992 | 2564640.8479 | 1207276.6671
24 | 2564640.8479 | 1207276.6671 | 2564681.4177 | 1207259.3764
25 | 2564679.8176 | 1207294.8238 | 2564676.2609 | 1207304.0946
26 | 2564726.5821 | 1207245.2517 | 2564719.4407 | 1207246.2724 | 2564687.9621 | 1207256.5871 | 2564681.4177 | 1207259.3764
27 | 2564599.2386 | 1207316.1485 | 2564610.3986 | 1207324.4862 | 2564615.0783 | 1207327.6433
28 | 2564615.0783 | 1207327.6433 | 2564629.6979 | 1207337.5063
29 | 2564638.418 | 1207343.3893 | 2564629.6979 | 1207337.5063
30 | 2564638.418 | 1207343.3893 | 2564641.7291 | 1207345.6231 | 2564658.4842 | 1207357.306
31 | 2564571.3683 | 1207204.2281 | 2564569.4789 | 1207178.0801 | 2564569.0687 | 1207174.3137
32 | 2564571.3683 | 1207204.2281 | 2564559.3178 | 1207205.7229
33 | 2564679.8176 | 1207294.8238 | 2564695.7946 | 1207286.9562
34 | 2564726.5821 | 1207245.2517 | 2564707.3934 | 1207234.2037
35 | 2564766.8691 | 1207244.4682 | 2564726.5821 | 1207245.2517
36 | 2564663.1432 | 1207360.5546 | 2564658.4842 | 1207357.306
37 | 2564675.42 | 1207369.898 | 2564669.4904 | 1207364.9803 | 2564663.1432 | 1207360.5546
38 | 2564675.42 | 1207369.898 | 2564685.6092 | 1207378.3484
39 | 2564569.0687 | 1207174.3137 | 2564587.1105 | 1207184.1245
40 | 2564559.3178 | 1207205.7229 | 2564559.3178 | 1207205.7229 | 2564512.4455 | 1207179.0284
41 | 2564587.1105 | 1207184.1245 | 2564591.7739 | 1207186.6603
42 | 2564612.628 | 1207198.1904 | 2564604.0754 | 1207193.3496 | 2564591.7739 | 1207186.6603
43 | 2564614.8826 | 1207418.1072 | 2564618.3759 | 1207430.4659
44 | 2564622.335 | 1207444.4721 | 2564618.3759 | 1207430.4659
45 | 2564622.335 | 1207444.4721 | 2564638.801 | 1207464.0361
46 | 2564662.3603 | 1207492.028 | 2564638.801 | 1207464.0361
47 | 2564662.3603 | 1207492.028 | 2564676.1052 | 1207504.9988
48 | 2564755.6747 | 1207442.9573 | 2564750.7193 | 1207438.3895
49 | 2564755.6747 | 1207442.9573 | 2564768.0666 | 1207454.38 | 2564776.1023 | 1207460.4945
50 | 2564726.2109 | 1207415.6203 | 2564748.4493 | 1207436.297 | 2564750.7193 | 1207438.3895
51 | 2564780.9872 | 1207464.2115 | 2564776.1023 | 1207460.4945
52 | 2564726.2109 | 1207415.6203 | 2564720.7895 | 1207410.5796
53 | 2564780.9872 | 1207464.2115 | 2564786.1452 | 1207468.1364 | 2564786.1452 | 1207468.1364
54 | 2564702.7654 | 1207393.8213 | 2564720.7895 | 1207410.5796
55 | 2564786.1452 | 1207468.1364 | 2564795.3884 | 1207473.8018
56 | 2564702.7654 | 1207393.8213 | 2564691.7681 | 1207383.5963
57 | 2564833.7761 | 1207484.175 | 2564822.5719 | 1207483.4185 | 2564810.8568 | 1207481.1198 | 2564797.3552 | 1207475.0073 | 2564795.3884 | 1207473.8018
58 | 2564795.3884 | 1207473.8018 | 2564819.2044 | 1207442.4041
59 | 2564685.6092 | 1207378.3484 | 2564690.3735 | 1207382.2996 | 2564691.7681 | 1207383.5963
60 | 2564695.7946 | 1207286.9562 | 2564705.5261 | 1207282.1641 | 2564712.9257 | 1207283.6544 | 2564712.9257 | 1207283.6544
61 | 2564721.7558 | 1207293.0296 | 2564712.9257 | 1207283.6544
62 | 2564721.7558 | 1207293.0296 | 2564729.8039 | 1207301.5636
63 | 2564735.4709 | 1207317.1064 | 2564735.414 | 1207307.5124 | 2564729.8039 | 1207301.5636
64 | 2564735.4709 | 1207317.1064 | 2564750.7006 | 1207325.116
65 | 2564833.7761 | 1207484.175 | 2564839.3837 | 1207495.1369 | 2564842.4407 | 1207501.6448
66 | 2564819.2044 | 1207442.4041 | 2564900.3287 | 1207416.4497
67 | 2564842.4407 | 1207501.6448 | 2564845.2359 | 1207507.6094 | 2564846.2601 | 1207520.0882 | 2564841.9303 | 1207528.4963 | 2564838.6135 | 1207533.3409 | 2564830.4852 | 1207541.5421
68 | 2564904.6528 | 1207405.3231 | 2564903.0388 | 1207407.545 | 2564900.2257 | 1207411.4416 | 2564900.7186 | 1207415.0852 | 2564900.3287 | 1207416.4497
69 | 2564829.7297 | 1207542.3045 | 2564830.4852 | 1207541.5421
70 | 2564957.0542 | 1207408.9497 | 2564968.9751 | 1207426.3921
71 | 2564957.0542 | 1207408.9497 | 2564943.4393 | 1207400.4029 | 2564938.5931 | 1207397.3519 | 2564927.2325 | 1207388.1358 | 2564914.4963 | 1207384.1864 | 2564908.978 | 1207394.8139 | 2564910.7738 | 1207398.9167 | 2564907.2474 | 1207401.7613 | 2564904.6528 | 1207405.3231
72 | 2564957.0542 | 1207408.9497 | 2564960.4102 | 1207404.294
73 | 2564826.7321 | 1207545.329 | 2564829.7297 | 1207542.3045
74 | 2564707.3934 | 1207234.2037 | 2564705.8267 | 1207222.5953 | 2564702.6123 | 1207212.6754 | 2564697.2135 | 1207204.9586 | 2564667.7244 | 1207191.8039 | 2564661.7093 | 1207187.8707
75 | 2564707.3934 | 1207234.2037 | 2564695.1174 | 1207228.451 | 2564678.2048 | 1207223.0788
76 | 2564766.8691 | 1207244.4682 | 2564797.5361 | 1207244.7425 | 2564814.0636 | 1207248.9762
77 | 2564768.1971 | 1207238.8906 | 2564766.8691 | 1207244.4682
78 | 2564653.9309 | 1207182.7918 | 2564661.7093 | 1207187.8707
79 | 2564661.7093 | 1207187.8707 | 2564661.922 | 1207185.2791 | 2564660.1902 | 1207181.754 | 2564657.5007 | 1207177.5812
80 | 2564678.2048 | 1207223.0788 | 2564671.1359 | 1207220.8334 | 2564652.8787 | 1207216.291
81 | 2564768.1971 | 1207238.8906 | 2564769.0058 | 1207235.495 | 2564767.6439 | 1207231.5008 | 2564749.3219 | 1207216.5786 | 2564747.603 | 1207213.9317 | 2564767.5246 | 1207183.1185 | 2564784.2808 | 1207167.2993 | 2564788.2534 | 1207161.4614 | 2564785.7935 | 1207155.6616
82 | 2564768.1971 | 1207238.8906 | 2564789.3604 | 1207236.7308 | 2564797.2326 | 1207224.9055
83 | 2564934.529 | 1207357.9869 | 2564944.7924 | 1207365.5196 | 2564948.3775 | 1207370.0344 | 2564956.1169 | 1207380.2057
84 | 2564916.12 | 1207344.9324 | 2564919.6861 | 1207353.9721 | 2564934.529 | 1207357.9869
85 | 2564960.4102 | 1207404.294 | 2564963.0247 | 1207393.7727 | 2564959.8546 | 1207387.41 | 2564956.1169 | 1207380.2057
86 | 2564821.4516 | 1207188.5249 | 2564797.2326 | 1207224.9055
87 | 2564652.8787 | 1207216.291 | 2564646.3037 | 1207214.6551 | 2564633.3665 | 1207208.6728
88 | 2564612.628 | 1207198.1904 | 2564621.1424 | 1207203.0203 | 2564633.3665 | 1207208.6728
89 | 2564612.628 | 1207198.1904 | 2564601.1232 | 1207214.8862

## bus_geodata
| x | y | coords
0 | 2564468.9225 | 1207328.3933
1 | 2564494.8092 | 1207363.8747
2 | 2564409.3823 | 1207237.7467
3 | 2564510.6156 | 1207385.3279
4 | 2564362.5773 | 1207177.3259
5 | 2564456.2694 | 1207227.4569
6 | 2564481.7889 | 1207241.2479
7 | 2564524.1516 | 1207311.194
8 | 2564554.1425 | 1207313.4036
9 | 2564485.7682 | 1207302.6606
10 | 2564560.1033 | 1207328.6545
11 | 2564559.9255 | 1207278.3826
12 | 2564586.3661 | 1207352.9675
13 | 2564602.4951 | 1207396.6565
14 | 2564542.9486 | 1207270.8369
15 | 2564567.6462 | 1207244.0233
16 | 2564578.9089 | 1207299.6749
17 | 2564610.6614 | 1207403.1737
18 | 2564537.3033 | 1207268.1799
19 | 2564572.508 | 1207219.4077
20 | 2564640.8479 | 1207276.6671
21 | 2564676.2609 | 1207304.0946
22 | 2564681.4177 | 1207259.3764
23 | 2564599.2386 | 1207316.1485
24 | 2564615.0783 | 1207327.6433
25 | 2564629.6979 | 1207337.5063
26 | 2564638.418 | 1207343.3893
27 | 2564513.3533 | 1207256.9075
28 | 2564571.3683 | 1207204.2281
29 | 2564679.8176 | 1207294.8238
30 | 2564726.5821 | 1207245.2517
31 | 2564658.4842 | 1207357.306
32 | 2564663.1432 | 1207360.5546
33 | 2564675.42 | 1207369.898
34 | 2564569.0687 | 1207174.3137
35 | 2564559.3178 | 1207205.7229
36 | 2564587.1105 | 1207184.1245
37 | 2564512.4455 | 1207179.0284
38 | 2564591.7739 | 1207186.6603
39 | 2564614.8826 | 1207418.1072
40 | 2564618.3759 | 1207430.4659
41 | 2564622.335 | 1207444.4721
42 | 2564638.801 | 1207464.0361
43 | 2564662.3603 | 1207492.028
44 | 2564676.1052 | 1207504.9988
45 | 2564755.6747 | 1207442.9573
46 | 2564750.7193 | 1207438.3895
47 | 2564776.1023 | 1207460.4945
48 | 2564726.2109 | 1207415.6203
49 | 2564780.9872 | 1207464.2115
50 | 2564720.7895 | 1207410.5796
51 | 2564786.1452 | 1207468.1364
52 | 2564702.7654 | 1207393.8213
53 | 2564795.3884 | 1207473.8018
54 | 2564685.6092 | 1207378.3484
55 | 2564691.7681 | 1207383.5963
56 | 2564695.7946 | 1207286.9562
57 | 2564712.9257 | 1207283.6544
58 | 2564721.7558 | 1207293.0296
59 | 2564729.8039 | 1207301.5636
60 | 2564735.4709 | 1207317.1064
61 | 2564750.7006 | 1207325.116
62 | 2564833.7761 | 1207484.175
63 | 2564819.2044 | 1207442.4041
64 | 2564842.4407 | 1207501.6448
65 | 2564900.3287 | 1207416.4497
66 | 2564830.4852 | 1207541.5421
67 | 2564968.9751 | 1207426.3921
68 | 2564957.0542 | 1207408.9497
69 | 2564829.7297 | 1207542.3045
70 | 2564826.7321 | 1207545.329
71 | 2564707.3934 | 1207234.2037
72 | 2564766.8691 | 1207244.4682
73 | 2564661.7093 | 1207187.8707
74 | 2564678.2048 | 1207223.0788
75 | 2564814.0636 | 1207248.9762
76 | 2564768.1971 | 1207238.8906
77 | 2564934.529 | 1207357.9869
78 | 2564956.1169 | 1207380.2057
79 | 2564916.12 | 1207344.9324
80 | 2564960.4102 | 1207404.294
81 | 2564904.6528 | 1207405.3231
82 | 2564797.2326 | 1207224.9055
83 | 2564821.4516 | 1207188.5249
84 | 2564785.7935 | 1207155.6616
85 | 2564653.9309 | 1207182.7918
86 | 2564657.5007 | 1207177.5812
87 | 2564652.8787 | 1207216.291
88 | 2564633.3665 | 1207208.6728
89 | 2564612.628 | 1207198.1904
90 | 2564601.1232 | 1207214.8862
91 | 2564559.9255 | 1207278.3826

## line_std_types
| c_nf_per_km | r_ohm_per_km | x_ohm_per_km | max_i_ka | type | q_mm2 | alpha | voltage_rating
NAYY 4x50 SE | 210 | 0.642 | 0.083 | 0.142 | cs | 50 | 0.00403 | LV
NAYY 4x120 SE | 264 | 0.225 | 0.08 | 0.242 | cs | 120 | 0.00403 | LV
NAYY 4x150 SE | 261 | 0.208 | 0.08 | 0.27 | cs | 150 | 0.00403 | LV
NA2XS2Y 1x95 RM/25 12/20 kV | 216 | 0.313 | 0.132 | 0.252 | cs | 95 | 0.00403 | MV
NA2XS2Y 1x185 RM/25 12/20 kV | 273 | 0.161 | 0.117 | 0.362 | cs | 185 | 0.00403 | MV
NA2XS2Y 1x240 RM/25 12/20 kV | 304 | 0.122 | 0.112 | 0.421 | cs | 240 | 0.00403 | MV
NA2XS2Y 1x95 RM/25 6/10 kV | 315 | 0.313 | 0.123 | 0.249 | cs | 95 | 0.00403 | MV
NA2XS2Y 1x185 RM/25 6/10 kV | 406 | 0.161 | 0.11 | 0.358 | cs | 185 | 0.00403 | MV
NA2XS2Y 1x240 RM/25 6/10 kV | 456 | 0.122 | 0.105 | 0.416 | cs | 240 | 0.00403 | MV
NA2XS2Y 1x150 RM/25 12/20 kV | 250 | 0.206 | 0.116 | 0.319 | cs | 150 | 0.00403 | MV
NA2XS2Y 1x120 RM/25 12/20 kV | 230 | 0.253 | 0.119 | 0.283 | cs | 120 | 0.00403 | MV
NA2XS2Y 1x70 RM/25 12/20 kV | 190 | 0.443 | 0.132 | 0.22 | cs | 70 | 0.00403 | MV
NA2XS2Y 1x150 RM/25 6/10 kV | 360 | 0.206 | 0.11 | 0.315 | cs | 150 | 0.00403 | MV
NA2XS2Y 1x120 RM/25 6/10 kV | 340 | 0.253 | 0.113 | 0.28 | cs | 120 | 0.00403 | MV
NA2XS2Y 1x70 RM/25 6/10 kV | 280 | 0.443 | 0.123 | 0.217 | cs | 70 | 0.00403 | MV
N2XS(FL)2Y 1x120 RM/35 64/110 kV | 112 | 0.153 | 0.166 | 0.366 | cs | 120 | 0.00393 | HV
N2XS(FL)2Y 1x185 RM/35 64/110 kV | 125 | 0.099 | 0.156 | 0.457 | cs | 185 | 0.00393 | HV
N2XS(FL)2Y 1x240 RM/35 64/110 kV | 135 | 0.075 | 0.149 | 0.526 | cs | 240 | 0.00393 | HV
N2XS(FL)2Y 1x300 RM/35 64/110 kV | 144 | 0.06 | 0.144 | 0.588 | cs | 300 | 0.00393 | HV
15-AL1/3-ST1A 0.4 | 11 | 1.8769 | 0.35 | 0.105 | ol | 16 | 0.00403 | LV
24-AL1/4-ST1A 0.4 | 11.25 | 1.2012 | 0.335 | 0.14 | ol | 24 | 0.00403 | LV
48-AL1/8-ST1A 0.4 | 12.2 | 0.5939 | 0.3 | 0.21 | ol | 48 | 0.00403 | LV
94-AL1/15-ST1A 0.4 | 13.2 | 0.306 | 0.29 | 0.35 | ol | 94 | 0.00403 | LV
34-AL1/6-ST1A 10.0 | 9.7 | 0.8342 | 0.36 | 0.17 | ol | 34 | 0.00403 | MV
48-AL1/8-ST1A 10.0 | 10.1 | 0.5939 | 0.35 | 0.21 | ol | 48 | 0.00403 | MV
70-AL1/11-ST1A 10.0 | 10.4 | 0.4132 | 0.339 | 0.29 | ol | 70 | 0.00403 | MV
94-AL1/15-ST1A 10.0 | 10.75 | 0.306 | 0.33 | 0.35 | ol | 94 | 0.00403 | MV
122-AL1/20-ST1A 10.0 | 11.1 | 0.2376 | 0.323 | 0.41 | ol | 122 | 0.00403 | MV
149-AL1/24-ST1A 10.0 | 11.25 | 0.194 | 0.315 | 0.47 | ol | 149 | 0.00403 | MV
34-AL1/6-ST1A 20.0 | 9.15 | 0.8342 | 0.382 | 0.17 | ol | 34 | 0.00403 | MV
48-AL1/8-ST1A 20.0 | 9.5 | 0.5939 | 0.372 | 0.21 | ol | 48 | 0.00403 | MV
70-AL1/11-ST1A 20.0 | 9.7 | 0.4132 | 0.36 | 0.29 | ol | 70 | 0.00403 | MV
94-AL1/15-ST1A 20.0 | 10 | 0.306 | 0.35 | 0.35 | ol | 94 | 0.00403 | MV
122-AL1/20-ST1A 20.0 | 10.3 | 0.2376 | 0.344 | 0.41 | ol | 122 | 0.00403 | MV
149-AL1/24-ST1A 20.0 | 10.5 | 0.194 | 0.337 | 0.47 | ol | 149 | 0.00403 | MV
184-AL1/30-ST1A 20.0 | 10.75 | 0.1571 | 0.33 | 0.535 | ol | 184 | 0.00403 | MV
243-AL1/39-ST1A 20.0 | 11 | 0.1188 | 0.32 | 0.645 | ol | 243 | 0.00403 | MV
48-AL1/8-ST1A 110.0 | 8 | 0.5939 | 0.46 | 0.21 | ol | 48 | 0.00403 | HV
70-AL1/11-ST1A 110.0 | 8.4 | 0.4132 | 0.45 | 0.29 | ol | 70 | 0.00403 | HV
94-AL1/15-ST1A 110.0 | 8.65 | 0.306 | 0.44 | 0.35 | ol | 94 | 0.00403 | HV
122-AL1/20-ST1A 110.0 | 8.5 | 0.2376 | 0.43 | 0.41 | ol | 122 | 0.00403 | HV
149-AL1/24-ST1A 110.0 | 8.75 | 0.194 | 0.41 | 0.47 | ol | 149 | 0.00403 | HV
184-AL1/30-ST1A 110.0 | 8.8 | 0.1571 | 0.4 | 0.535 | ol | 184 | 0.00403 | HV
243-AL1/39-ST1A 110.0 | 9 | 0.1188 | 0.39 | 0.645 | ol | 243 | 0.00403 | HV
305-AL1/39-ST1A 110.0 | 9.2 | 0.0949 | 0.38 | 0.74 | ol | 305 | 0.00403 | HV
490-AL1/64-ST1A 110.0 | 9.75 | 0.059 | 0.37 | 0.96 | ol | 490 | 0.00403 | HV
679-AL1/86-ST1A 110.0 | 9.95 | 0.042 | 0.36 | 1.15 | ol | 679 | 0.00403 | HV
490-AL1/64-ST1A 220.0 | 10 | 0.059 | 0.285 | 0.96 | ol | 490 | 0.00403 | HV
679-AL1/86-ST1A 220.0 | 11.7 | 0.042 | 0.275 | 1.15 | ol | 679 | 0.00403 | HV
490-AL1/64-ST1A 380.0 | 11 | 0.059 | 0.253 | 0.96 | ol | 490 | 0.00403 | HV
679-AL1/86-ST1A 380.0 | 14.6 | 0.042 | 0.25 | 1.15 | ol | 679 | 0.00403 | HV

## trafo_std_types
| i0_percent | pfe_kw | vkr_percent | sn_mva | vn_lv_kv | vn_hv_kv | vk_percent | shift_degree | vector_group | tap_side | tap_neutral | tap_min | tap_max | tap_step_degree | tap_step_percent | tap_phase_shifter
160 MVA 380/110 kV | 0.06 | 60 | 0.25 | 160 | 110 | 380 | 12.2 | 0 | Yy0 | hv | 0 | -9 | 9 | 0 | 1.5 | FALSE
100 MVA 220/110 kV | 0.06 | 55 | 0.26 | 100 | 110 | 220 | 12 | 0 | Yy0 | hv | 0 | -9 | 9 | 0 | 1.5 | FALSE
63 MVA 110/20 kV | 0.04 | 22 | 0.32 | 63 | 20 | 110 | 18 | 150 | YNd5 | hv | 0 | -9 | 9 | 0 | 1.5 | FALSE
40 MVA 110/20 kV | 0.05 | 18 | 0.34 | 40 | 20 | 110 | 16.2 | 150 | YNd5 | hv | 0 | -9 | 9 | 0 | 1.5 | FALSE
25 MVA 110/20 kV | 0.07 | 14 | 0.41 | 25 | 20 | 110 | 12 | 150 | YNd5 | hv | 0 | -9 | 9 | 0 | 1.5 | FALSE
63 MVA 110/10 kV | 0.04 | 22 | 0.32 | 63 | 10 | 110 | 18 | 150 | YNd5 | hv | 0 | -9 | 9 | 0 | 1.5 | FALSE
40 MVA 110/10 kV | 0.05 | 18 | 0.34 | 40 | 10 | 110 | 16.2 | 150 | YNd5 | hv | 0 | -9 | 9 | 0 | 1.5 | FALSE
25 MVA 110/10 kV | 0.07 | 14 | 0.41 | 25 | 10 | 110 | 12 | 150 | YNd5 | hv | 0 | -9 | 9 | 0 | 1.5 | FALSE
0.25 MVA 20/0.4 kV | 0.32 | 0.8 | 1.44 | 0.25 | 0.4 | 20 | 6 | 150 | Yzn5 | hv | 0 | -2 | 2 | 0 | 2.5 | FALSE
0.4 MVA 20/0.4 kV | 0.3375 | 1.35 | 1.425 | 0.4 | 0.4 | 20 | 6 | 150 | Dyn5 | hv | 0 | -2 | 2 | 0 | 2.5 | FALSE
0.63 MVA 20/0.4 kV | 0.2619 | 1.65 | 1.206 | 0.63 | 0.4 | 20 | 6 | 150 | Dyn5 | hv | 0 | -2 | 2 | 0 | 2.5 | FALSE
0.25 MVA 10/0.4 kV | 0.24 | 0.6 | 1.2 | 0.25 | 0.4 | 10 | 4 | 150 | Dyn5 | hv | 0 | -2 | 2 | 0 | 2.5 | FALSE
0.4 MVA 10/0.4 kV | 0.2375 | 0.95 | 1.325 | 0.4 | 0.4 | 10 | 4 | 150 | Dyn5 | hv | 0 | -2 | 2 | 0 | 2.5 | FALSE
0.63 MVA 10/0.4 kV | 0.1873 | 1.18 | 1.0794 | 0.63 | 0.4 | 10 | 4 | 150 | Dyn5 | hv | 0 | -2 | 2 | 0 | 2.5 | FALSE

## trafo3w_std_types
| sn_hv_mva | sn_mv_mva | sn_lv_mva | vn_hv_kv | vn_mv_kv | vn_lv_kv | vk_hv_percent | vk_mv_percent | vk_lv_percent | vkr_hv_percent | vkr_mv_percent | vkr_lv_percent | pfe_kw | i0_percent | shift_mv_degree | shift_lv_degree | vector_group | tap_side | tap_neutral | tap_min | tap_max | tap_step_percent
63/25/38 MVA 110/20/10 kV | 63 | 25 | 38 | 110 | 20 | 10 | 10.4 | 10.4 | 10.4 | 0.28 | 0.32 | 0.35 | 35 | 0.89 | 0 | 0 | YN0yn0yn0 | hv | 0 | -10 | 10 | 1.2
63/25/38 MVA 110/10/10 kV | 63 | 25 | 38 | 110 | 10 | 10 | 10.4 | 10.4 | 10.4 | 0.28 | 0.32 | 0.35 | 35 | 0.89 | 0 | 0 | YN0yn0yn0 | hv | 0 | -10 | 10 | 1.2

## fuse_std_types
| fuse_type | i_rated_a | t_avg | t_min | t_total | x_avg | x_min | x_total
HV 100A | HV 100A | 100 | 0 | [10.0, 3.64, 0.854, 0.281, 0.1, 0.0531, 0.022, 0.01] | [10.0, 4.267, 1.21, 0.403, 0.1, 0.058, 0.022, 0.01] | 0 | [300.0, 350.0, 450.0, 550.0, 700.0, 850.0, 1200.0, 1752.0] | [600.0, 700.0, 900.0, 1150.0, 1665.0, 2000.0, 3000.0, 4313.0]
HV 10A | HV 10A | 10 | 0 | [10.0, 1675.0, 0.344, 0.156, 0.1, 0.0417, 0.0171, 0.01] | [10.0, 1.3, 0.3, 0.155, 0.1, 0.0555, 0.023, 0.01] | 0 | [30.0, 32.0, 35.0, 37.0, 39.0, 50.0, 70.0, 88.0] | [60.0, 70.0, 80.0, 87.0, 94.0, 110.0, 150.0, 216.0]
HV 125A | HV 125A | 125 | 0 | [10.0, 1.82, 0.344, 0.1, 0.0467, 0.0269, 0.01] | [10.0, 2.478, 0.426, 0.1, 0.0427, 0.0211, 0.01] | 0 | [375.0, 500.0, 700.0, 925.0, 1200.0, 1500.0, 2341.0] | [750.0, 1000.0, 1500.0, 2200.0, 3000.0, 4000.0, 5765.0]
HV 160A | HV 160A | 160 | 0 | [10.0, 4.15, 1.03, 0.198, 0.1, 0.051, 0.0172, 0.01] | [10.0, 2.3, 0.734, 0.274, 0.1, 0.046, 0.0177, 0.01] | 0 | [480.0, 550.0, 700.0, 1000.0, 1260.0, 1600.0, 2500.0, 3227.0] | [960.0, 1300.0, 1700.0, 2200.0, 2996.0, 4000.0, 6000.0, 7946.0]
HV 16A | HV 16A | 16 | 0 | [10.0, 0.352, 0.164, 0.1, 0.0649, 0.0342, 0.01] | [10.0, 2.34, 0.722, 0.181, 0.1, 0.055, 0.0296, 0.01] | 0 | [48.0, 60.0, 65.0, 71.0, 80.0, 100.0, 162.0] | [96.0, 110.0, 125.0, 150.0, 168.0, 200.0, 250.0, 398.0]
HV 200A | HV 200A | 200 | 0 | [10.0, 4.267, 1.21, 0.403, 0.1, 0.058, 0.022, 0.01] | [10.0, 3.73, 1.654, 0.328, 0.1, 0.0531, 0.019, 0.01] | 0 | [600.0, 700.0, 900.0, 1150.0, 1665.0, 2000.0, 3000.0, 4313.0] | [1200.0, 1500.0, 1800.0, 2700.0, 3960.0, 5000.0, 7500.0, 10620.0]
HV 20A | HV 20A | 20 | 0 | [10.0, 1.3, 0.3, 0.155, 0.1, 0.0555, 0.023, 0.01] | [10.0, 1.3, 0.161, 0.1, 0.0611, 0.0399, 0.0141, 0.01] | 0 | [60.0, 70.0, 80.0, 87.0, 94.0, 110.0, 150.0, 216.0] | [120.0, 150.0, 200.0, 223.0, 260.0, 300.0, 450.0, 532.0]
HV 25A | HV 25A | 25 | 0 | [10.0, 2.512, 0.833, 0.299, 0.1, 0.0372, 0.0223, 0.01] | [10.0, 3.125, 0.597, 0.198, 0.1, 0.0378, 0.022, 0.01] | 0 | [75.0, 82.0, 90.0, 100.0, 124.0, 170.0, 200.0, 289.0] | [150.0, 170.0, 210.0, 250.0, 294.0, 400.0, 500.0, 711.0]
HV 31.5A | HV 31.5A | 31.5 | 0 | [10.0, 2.34, 0.722, 0.181, 0.1, 0.055, 0.0296, 0.01] | [10.0, 2.84, 0.368, 0.164, 0.1, 0.0621, 0.0378, 0.0195, 0.01] | 0 | [95.0, 110.0, 125.0, 150.0, 165.0, 200.0, 250.0, 390.0] | [189.0, 220.0, 300.0, 350.0, 393.0, 450.0, 530.0, 700.0, 960.0]
HV 40A | HV 40A | 40 | 0 | [10.0, 1.3, 0.161, 0.1, 0.0611, 0.0399, 0.0141, 0.01] | [10.0, 2.05, 0.369, 0.198, 0.1, 0.051, 0.0298, 0.01] | 0 | [120.0, 150.0, 200.0, 223.0, 260.0, 300.0, 450.0, 532.0] | [240.0, 300.0, 400.0, 450.0, 530.0, 650.0, 800.0, 1311.0]
HV 50A | HV 50A | 50 | 0 | [10.0, 3.215, 0.597, 0.198, 0.1, 0.0378, 0.022, 0.01] | [10.0, 3.64, 0.854, 0.281, 0.1, 0.0531, 0.022, 0.01] | 0 | [150.0, 170.0, 210.0, 250.0, 294.0, 400.0, 500.0, 711.0] | [300.0, 350.0, 450.0, 550.0, 700.0, 850.0, 1200.0, 1752.0]
HV 6.3A | HV 6.3A | 6.3 | 0 | [10.0, 1.39, 0.344, 0.168, 0.1, 0.056, 0.0263, 0.01] | [10.0, 1.711, 0.516, 0.198, 0.1, 0.0634, 0.0303, 0.01] | 0 | [19.0, 19.5, 20.4, 20.8, 22.0, 25.0, 32.0, 48.0] | [38.0, 40.0, 43.0, 48.0, 53.0, 60.0, 75.0, 118.0]
HV 63A | HV 63A | 63 | 0 | [10.0, 2.84, 0.368, 0.164, 0.1, 0.0621, 0.0378, 0.0195, 0.01] | [10.0, 1.82, 0.344, 0.1, 0.0467, 0.0269, 0.01] | 0 | [189.0, 220.0, 300.0, 350.0, 393.0, 450.0, 530.0, 700.0, 961.0] | [378.0, 500.0, 700.0, 934.0, 1200.0, 1500.0, 2366.0]
HV 80A | HV 80A | 80 | 0 | [10.0, 2.05, 0.369, 0.198, 0.1, 0.051, 0.0298, 0.01] | [10.0, 4.15, 1.03, 0.198, 0.1, 0.051, 0.0172, 0.01] | 0 | [240.0, 300.0, 400.0, 450.0, 530.0, 650.0, 800.0, 1311.0] | [480.0, 550.0, 700.0, 1000.0, 1260.0, 1600.0, 2500.0, 3227.0]
Siemens NH-1-100 | Siemens NH-1-100 | 100 | [5400.0, 2000.0, 400.0, 20.0, 1.0, 0.2, 0.012, 0.004] | 0 | 0 | [150.0, 190.0, 250.0, 430.0, 900.0, 1250.0, 2700.0, 3600.0] | 0 | 0
Siemens NH-1-125 | Siemens NH-1-125 | 125 | [4800.0, 120.0, 7.0, 0.1, 0.004] | 0 | 0 | [180.0, 400.0, 740.0, 2000.0, 4250.0] | 0 | 0
Siemens NH-1-16 | Siemens NH-1-16 | 16 | [4000.0, 400.0, 2.0, 0.1, 0.04, 0.01] | 0 | 0 | [26.0, 35.0, 75.0, 150.0, 200.0, 300.0] | 0 | 0
Siemens NH-1-160 | Siemens NH-1-160 | 160 | [4800.0, 120.0, 7.0, 0.1, 0.004] | 0 | 0 | [210.0, 500.0, 900.0, 2300.0, 5000.0] | 0 | 0
Siemens NH-1-25 | Siemens NH-1-25 | 25 | [4000.0, 1000.0, 10.0, 0.2, 0.02, 0.01] | 0 | 0 | [40.0, 50.0, 100.0, 210.0, 400.0, 500.0] | 0 | 0
Siemens NH-1-50 | Siemens NH-1-50 | 50 | [4000.0, 40.0, 4.0, 1.0, 0.02, 0.01] | 0 | 0 | [86.0, 200.0, 300.0, 400.0, 1000.0, 1280.0] | 0 | 0
Siemens NH-1-63 | Siemens NH-1-63 | 63 | [4000.0, 100.0, 10.0, 2.0, 0.04, 0.01] | 0 | 0 | [100.0, 200.0, 300.0, 400.0, 1000.0, 1500.0] | 0 | 0
Siemens NH-1-80 | Siemens NH-1-80 | 80 | [4800.0, 120.0, 7.0, 0.1, 0.01] | 0 | 0 | [150.58, 250.0, 450.0, 1150.0, 2470.0] | 0 | 0
Siemens NH-2-1000 | Siemens NH-2-1000 | 1000 | [4800.0, 120.0, 7.0, 0.1, 0.004] | 0 | 0 | [1900.0, 3500.0, 8400.0, 24000.0, 52000.0] | 0 | 0
Siemens NH-2-200 | Siemens NH-2-200 | 200 | [4800.0, 120.0, 7.0, 0.1, 0.004] | 0 | 0 | [280.0, 650.0, 1200.0, 3000.0, 7000.0] | 0 | 0
Siemens NH-2-224 | Siemens NH-2-224 | 224 | [4800.0, 120.0, 7.0, 0.2, 0.04, 0.004] | 0 | 0 | [400.0, 750.0, 1453.0, 3025.0, 4315.0, 7600.0] | 0 | 0
Siemens NH-2-250 | Siemens NH-2-250 | 250 | [4800.0, 120.0, 7.0, 0.1, 0.004] | 0 | 0 | [450.0, 800.0, 1650.0, 4000.0, 8500.0] | 0 | 0
Siemens NH-2-315 | Siemens NH-2-315 | 315 | [4800.0, 120.0, 7.0, 0.1, 0.004] | 0 | 0 | [550.0, 920.0, 1900.0, 5000.0, 11000.0] | 0 | 0
Siemens NH-2-355 | Siemens NH-2-355 | 355 | [4800.0, 120.0, 6.0, 0.1, 0.004] | 0 | 0 | [650.0, 1116.27, 2350.0, 5840.0, 12790.0] | 0 | 0
Siemens NH-2-400 | Siemens NH-2-400 | 400 | [4800.0, 120.0, 7.0, 0.1, 0.004] | 0 | 0 | [720.0, 1350.0, 2800.0, 6500.0, 15000.0] | 0 | 0
Siemens NH-2-425 | Siemens NH-2-425 | 425 | [4800.0, 120.0, 7.0, 0.1, 0.004] | 0 | 0 | [850.0, 1500.0, 3050.0, 7500.0, 16500.0] | 0 | 0
Siemens NH-2-630 | Siemens NH-2-630 | 630 | [4800.0, 120.0, 7.0, 0.1, 0.004] | 0 | 0 | [1200.0, 2000.0, 4800.0, 12000.0, 26000.0] | 0 | 0

## dtypes
| element | column | dtype
0 | bus | name | object
1 | bus | vn_kv | float64
2 | bus | type | object
3 | bus | zone | object
4 | bus | in_service | bool
5 | load | name | object
6 | load | bus | uint32
7 | load | p_mw | float64
8 | load | q_mvar | float64
9 | load | const_z_percent | float64
10 | load | const_i_percent | float64
11 | load | sn_mva | float64
12 | load | scaling | float64
13 | load | in_service | bool
14 | load | type | object
15 | ext_grid | name | object
16 | ext_grid | bus | uint32
17 | ext_grid | vm_pu | float64
18 | ext_grid | va_degree | float64
19 | ext_grid | slack_weight | float64
20 | ext_grid | in_service | bool
21 | line | name | object
22 | line | std_type | object
23 | line | from_bus | uint32
24 | line | to_bus | uint32
25 | line | length_km | float64
26 | line | r_ohm_per_km | float64
27 | line | x_ohm_per_km | float64
28 | line | c_nf_per_km | float64
29 | line | g_us_per_km | float64
30 | line | max_i_ka | float64
31 | line | df | float64
32 | line | parallel | uint32
33 | line | type | object
34 | line | in_service | bool
35 | trafo | name | object
36 | trafo | std_type | object
37 | trafo | hv_bus | uint32
38 | trafo | lv_bus | uint32
39 | trafo | sn_mva | float64
40 | trafo | vn_hv_kv | float64
41 | trafo | vn_lv_kv | float64
42 | trafo | vk_percent | float64
43 | trafo | vkr_percent | float64
44 | trafo | pfe_kw | float64
45 | trafo | i0_percent | float64
46 | trafo | shift_degree | float64
47 | trafo | tap_side | object
48 | trafo | tap_neutral | int32
49 | trafo | tap_min | int32
50 | trafo | tap_max | int32
51 | trafo | tap_step_percent | float64
52 | trafo | tap_step_degree | float64
53 | trafo | tap_pos | int32
54 | trafo | tap_phase_shifter | bool
55 | trafo | parallel | uint32
56 | trafo | df | float64
57 | trafo | in_service | bool
58 | line_geodata | coords | object
59 | bus_geodata | x | float64
60 | bus_geodata | y | float64
61 | bus_geodata | coords | object

## parameters
| version | format_version | converged | OPF_converged | name | f_hz | sn_mva
0 | 2.14.6 | 2.14.0 | FALSE | FALSE |  | 50 | 1