## bus
| name | vn_kv | type | zone | in_service
0 | bus_LV_6458-100_0_2_node_0 | 0.4 | n |  | TRUE
1 | bus_LV_6458-100_0_2_node_1 | 0.4 | n |  | TRUE
2 | bus_LV_6458-100_0_2_node_2 | 0.4 | n |  | TRUE
3 | bus_LV_6458-100_0_2_node_3 | 0.4 | n |  | TRUE
4 | bus_LV_6458-100_0_2_node_4 | 0.4 | n |  | TRUE
5 | bus_LV_6458-100_0_2_node_5 | 0.4 | n |  | TRUE
6 | bus_LV_6458-100_0_2_node_6 | 0.4 | n |  | TRUE
7 | bus_LV_6458-100_0_2_node_7 | 0.4 | n |  | TRUE
8 | bus_LV_6458-100_0_2_node_8 | 0.4 | n |  | TRUE
9 | bus_LV_6458-100_0_2_node_9 | 0.4 | n |  | TRUE
10 | bus_LV_6458-100_0_2_node_12 | 0.4 | n |  | TRUE
11 | bus_LV_6458-100_0_2_node_10 | 0.4 | n |  | TRUE
12 | bus_LV_6458-100_0_2_node_13 | 0.4 | n |  | TRUE
13 | bus_LV_6458-100_0_2_node_11 | 0.4 | n |  | TRUE
14 | bus_LV_6458-100_0_2_node_56 | 0.4 | n |  | TRUE
15 | bus_LV_6458-100_0_2_node_53 | 0.4 | n |  | TRUE
16 | bus_LV_6458-100_0_2_node_57 | 0.4 | n |  | TRUE
17 | bus_LV_6458-100_0_2_node_54 | 0.4 | n |  | TRUE
18 | bus_LV_6458-100_0_2_node_14 | 0.4 | n |  | TRUE
19 | bus_LV_6458-100_0_2_node_15 | 0.4 | n |  | TRUE
20 | bus_LV_6458-100_0_2_node_16 | 0.4 | n |  | TRUE
21 | bus_LV_6458-100_0_2_node_17 | 0.4 | n |  | TRUE
22 | bus_LV_6458-100_0_2_node_18 | 0.4 | n |  | TRUE
23 | bus_LV_6458-100_0_2_node_19 | 0.4 | n |  | TRUE
24 | bus_LV_6458-100_0_2_node_25 | 0.4 | n |  | TRUE
25 | bus_LV_6458-100_0_2_node_28 | 0.4 | n |  | TRUE
26 | bus_LV_6458-100_0_2_node_21 | 0.4 | n |  | TRUE
27 | bus_LV_6458-100_0_2_node_24 | 0.4 | n |  | TRUE
28 | bus_LV_6458-100_0_2_node_29 | 0.4 | n |  | TRUE
29 | bus_LV_6458-100_0_2_node_20 | 0.4 | n |  | TRUE
30 | bus_LV_6458-100_0_2_node_22 | 0.4 | n |  | TRUE
31 | bus_LV_6458-100_0_2_node_23 | 0.4 | n |  | TRUE
32 | bus_LV_6458-100_0_2_node_30 | 0.4 | n |  | TRUE
33 | bus_LV_6458-100_0_2_node_31 | 0.4 | n |  | TRUE
34 | bus_LV_6458-100_0_2_node_26 | 0.4 | n |  | TRUE
35 | bus_LV_6458-100_0_2_node_27 | 0.4 | n |  | TRUE
36 | bus_LV_6458-100_0_2_node_55 | 0.4 | n |  | TRUE
37 | bus_LV_6458-100_0_2_node_32 | 0.4 | n |  | TRUE
38 | bus_LV_6458-100_0_2_node_33 | 0.4 | n |  | TRUE
39 | bus_LV_6458-100_0_2_node_34 | 0.4 | n |  | TRUE
40 | bus_LV_6458-100_0_2_node_50 | 0.4 | n |  | TRUE
41 | bus_LV_6458-100_0_2_node_35 | 0.4 | n |  | TRUE
42 | bus_LV_6458-100_0_2_node_36 | 0.4 | n |  | TRUE
43 | bus_LV_6458-100_0_2_node_38 | 0.4 | n |  | TRUE
44 | bus_LV_6458-100_0_2_node_46 | 0.4 | n |  | TRUE
45 | bus_LV_6458-100_0_2_node_48 | 0.4 | n |  | TRUE
46 | bus_LV_6458-100_0_2_node_52 | 0.4 | n |  | TRUE
47 | bus_LV_6458-100_0_2_node_59 | 0.4 | n |  | TRUE
48 | bus_LV_6458-100_0_2_node_60 | 0.4 | n |  | TRUE
49 | bus_LV_6458-100_0_2_node_41 | 0.4 | n |  | TRUE
50 | bus_LV_6458-100_0_2_node_39 | 0.4 | n |  | TRUE
51 | bus_LV_6458-100_0_2_node_40 | 0.4 | n |  | TRUE
52 | bus_LV_6458-100_0_2_node_42 | 0.4 | n |  | TRUE
53 | bus_LV_6458-100_0_2_node_43 | 0.4 | n |  | TRUE
54 | bus_LV_6458-100_0_2_node_49 | 0.4 | n |  | TRUE
55 | bus_LV_6458-100_0_2_node_44 | 0.4 | n |  | TRUE
56 | bus_LV_6458-100_0_2_node_45 | 0.4 | n |  | TRUE
57 | bus_LV_6458-100_0_2_node_47 | 0.4 | n |  | TRUE
58 | bus_LV_6458-100_0_2_node_51 | 0.4 | n |  | TRUE
59 | bus_LV_6458-100_0_2_node_58 | 0.4 | n |  | TRUE
60 | bus_MV_0_node_24 | 20 | n |  | TRUE

## load
| name | bus | p_mw | q_mvar | const_z_percent | const_i_percent | sn_mva | scaling | in_service | type
0 | LV_6458-100_0_2_load_0 | 0 | 0.00038868 | 9.7413e-05 | 0 | 0 |  | 1 | TRUE | wye
1 | LV_6458-100_0_2_load_1 | 1 | 0.00038766 | 9.7158e-05 | 0 | 0 |  | 1 | TRUE | wye
2 | LV_6458-100_0_2_load_2 | 2 | 0.00023586 | 5.9113e-05 | 0 | 0 |  | 1 | TRUE | wye
3 | LV_6458-100_0_2_load_3 | 3 | 0.00014166 | 3.5502e-05 | 0 | 0 |  | 1 | TRUE | wye
4 | LV_6458-100_0_2_load_4 | 4 | 0.00042218 | 0.00010581 | 0 | 0 |  | 1 | TRUE | wye
5 | LV_6458-100_0_2_load_5 | 5 | 0.0003312 | 8.3008e-05 | 0 | 0 |  | 1 | TRUE | wye
6 | LV_6458-100_0_2_load_7 | 7 | 0.00043588 | 0.00010924 | 0 | 0 |  | 1 | TRUE | wye
7 | LV_6458-100_0_2_load_8 | 8 | 0.00025028 | 6.2725e-05 | 0 | 0 |  | 1 | TRUE | wye
8 | LV_6458-100_0_2_load_9 | 9 | 0.00030158 | 7.5583e-05 | 0 | 0 |  | 1 | TRUE | wye
9 | LV_6458-100_0_2_load_10 | 11 | 0.00046061 | 0.00011544 | 0 | 0 |  | 1 | TRUE | wye
10 | LV_6458-100_0_2_load_13 | 12 | 0.001628 | 0.00040801 | 0 | 0 |  | 1 | TRUE | wye
11 | LV_6458-100_0_2_load_56 | 14 | 0.00034656 | 8.6857e-05 | 0 | 0 |  | 1 | TRUE | wye
12 | LV_6458-100_0_2_load_53 | 15 | 0.00068761 | 0.00017233 | 0 | 0 |  | 1 | TRUE | wye
13 | LV_6458-100_0_2_load_57 | 16 | 0.00082389 | 0.00020649 | 0 | 0 |  | 1 | TRUE | wye
14 | LV_6458-100_0_2_load_54 | 17 | 0.00083211 | 0.00020855 | 0 | 0 |  | 1 | TRUE | wye
15 | LV_6458-100_0_2_load_14 | 18 | 0.00028368 | 7.1098e-05 | 0 | 0 |  | 1 | TRUE | wye
16 | LV_6458-100_0_2_load_17 | 21 | 0.00020071 | 5.0304e-05 | 0 | 0 |  | 1 | TRUE | wye
17 | LV_6458-100_0_2_load_18 | 22 | 0.00040644 | 0.00010186 | 0 | 0 |  | 1 | TRUE | wye
18 | LV_6458-100_0_2_load_19 | 23 | 0.00037066 | 9.2896e-05 | 0 | 0 |  | 1 | TRUE | wye
19 | LV_6458-100_0_2_load_25 | 24 | 0.00019643 | 4.923e-05 | 0 | 0 |  | 1 | TRUE | wye
20 | LV_6458-100_0_2_load_28 | 25 | 0.00039971 | 0.00010018 | 0 | 0 |  | 1 | TRUE | wye
21 | LV_6458-100_0_2_load_21 | 26 | 0.0013894 | 0.00034823 | 0 | 0 |  | 1 | TRUE | wye
22 | LV_6458-100_0_2_load_24 | 27 | 0.00026505 | 6.6427e-05 | 0 | 0 |  | 1 | TRUE | wye
23 | LV_6458-100_0_2_load_29 | 28 | 0.00020478 | 5.1322e-05 | 0 | 0 |  | 1 | TRUE | wye
24 | LV_6458-100_0_2_load_20 | 29 | 0.0010518 | 0.00026361 | 0 | 0 |  | 1 | TRUE | wye
25 | LV_6458-100_0_2_load_22 | 30 | 0.0012868 | 0.0003225 | 0 | 0 |  | 1 | TRUE | wye
26 | LV_6458-100_0_2_load_23 | 31 | 0.0011674 | 0.00029258 | 0 | 0 |  | 1 | TRUE | wye
27 | LV_6458-100_0_2_load_30 | 32 | 0.00049289 | 0.00012353 | 0 | 0 |  | 1 | TRUE | wye
28 | LV_6458-100_0_2_load_31 | 33 | 0.001303 | 0.00032656 | 0 | 0 |  | 1 | TRUE | wye
29 | LV_6458-100_0_2_load_27 | 35 | 0.0017455 | 0.00043748 | 0 | 0 |  | 1 | TRUE | wye
30 | LV_6458-100_0_2_load_55 | 36 | 0.00075147 | 0.00018834 | 0 | 0 |  | 1 | TRUE | wye
31 | LV_6458-100_0_2_load_32 | 37 | 0.00023424 | 5.8706e-05 | 0 | 0 |  | 1 | TRUE | wye
32 | LV_6458-100_0_2_load_33 | 38 | 0.0007589 | 0.0001902 | 0 | 0 |  | 1 | TRUE | wye
33 | LV_6458-100_0_2_load_50 | 40 | 0.00034951 | 8.7596e-05 | 0 | 0 |  | 1 | TRUE | wye
34 | LV_6458-100_0_2_load_35 | 41 | 0.00093359 | 0.00023398 | 0 | 0 |  | 1 | TRUE | wye
35 | LV_6458-100_0_2_load_36 | 42 | 0.00038786 | 9.7208e-05 | 0 | 0 |  | 1 | TRUE | wye
36 | LV_6458-100_0_2_load_38 | 43 | 0.00018659 | 4.6765e-05 | 0 | 0 |  | 1 | TRUE | wye
37 | LV_6458-100_0_2_load_48 | 45 | 0.00023342 | 5.8499e-05 | 0 | 0 |  | 1 | TRUE | wye
38 | LV_6458-100_0_2_load_52 | 46 | 0.00033319 | 8.3505e-05 | 0 | 0 |  | 1 | TRUE | wye
39 | LV_6458-100_0_2_load_59 | 47 | 0.00075425 | 0.00018903 | 0 | 0 |  | 1 | TRUE | wye
40 | LV_6458-100_0_2_load_60 | 48 | 0.00024843 | 6.2261e-05 | 0 | 0 |  | 1 | TRUE | wye
41 | LV_6458-100_0_2_load_41 | 49 | 0.0002628 | 6.5864e-05 | 0 | 0 |  | 1 | TRUE | wye
42 | LV_6458-100_0_2_load_39 | 50 | 0.00017757 | 4.4504e-05 | 0 | 0 |  | 1 | TRUE | wye
43 | LV_6458-100_0_2_load_40 | 51 | 0.00026259 | 6.5811e-05 | 0 | 0 |  | 1 | TRUE | wye
44 | LV_6458-100_0_2_load_43 | 53 | 0.00021817 | 5.4679e-05 | 0 | 0 |  | 1 | TRUE | wye
45 | LV_6458-100_0_2_load_44 | 55 | 0.00025765 | 6.4574e-05 | 0 | 0 |  | 1 | TRUE | wye
46 | LV_6458-100_0_2_load_45 | 56 | 0.00037985 | 9.5199e-05 | 0 | 0 |  | 1 | TRUE | wye
47 | LV_6458-100_0_2_load_47 | 57 | 0.00036409 | 9.125e-05 | 0 | 0 |  | 1 | TRUE | wye
48 | LV_6458-100_0_2_load_51 | 58 | 0.00013774 | 3.4521e-05 | 0 | 0 |  | 1 | TRUE | wye
49 | LV_6458-100_0_2_load_58 | 59 | 0.00020021 | 5.0179e-05 | 0 | 0 |  | 1 | TRUE | wye

## ext_grid
| name | bus | vm_pu | va_degree | slack_weight | in_service
0 |  | 27 | 1 | 0 | 1 | TRUE

## line
| name | std_type | from_bus | to_bus | length_km | r_ohm_per_km | x_ohm_per_km | c_nf_per_km | g_us_per_km | max_i_ka | df | parallel | type | in_service
0 | LV_6458-100_0_2_line_0 |  | 0 | 1 | 0.018554 | 0.125 | 0.08 | 261 | 0 | 0.364 | 1 | 1 | cs | TRUE
1 | LV_6458-100_0_2_line_1 |  | 0 | 2 | 0.024732 | 0.125 | 0.08 | 261 | 0 | 0.364 | 1 | 1 | cs | TRUE
2 | LV_6458-100_0_2_line_2 |  | 1 | 3 | 0.0060399 | 0.125 | 0.08 | 261 | 0 | 0.364 | 1 | 1 | cs | TRUE
3 | LV_6458-100_0_2_line_3 |  | 3 | 4 | 0.040838 | 0.125 | 0.08 | 261 | 0 | 0.364 | 1 | 1 | cs | TRUE
4 | LV_6458-100_0_2_line_4 |  | 4 | 5 | 0.023108 | 0.125 | 0.08 | 261 | 0 | 0.364 | 1 | 1 | cs | TRUE
5 | LV_6458-100_0_2_line_5 |  | 5 | 6 | 0.0031231 | 0.125 | 0.08 | 261 | 0 | 0.364 | 1 | 1 | cs | TRUE
6 | LV_6458-100_0_2_line_6 |  | 6 | 7 | 0.045308 | 0.125 | 0.08 | 261 | 0 | 0.364 | 1 | 1 | cs | TRUE
7 | LV_6458-100_0_2_line_7 |  | 6 | 8 | 0.075879 | 0.125 | 0.08 | 261 | 0 | 0.364 | 1 | 1 | cs | TRUE
8 | LV_6458-100_0_2_line_8 |  | 7 | 9 | 0.014438 | 0.125 | 0.08 | 261 | 0 | 0.364 | 1 | 1 | cs | TRUE
9 | LV_6458-100_0_2_line_9 |  | 8 | 10 | 0.12343 | 0.125 | 0.08 | 261 | 0 | 0.364 | 1 | 1 | cs | TRUE
10 | LV_6458-100_0_2_line_10 |  | 9 | 11 | 0.083134 | 0.125 | 0.08 | 261 | 0 | 0.364 | 1 | 1 | cs | TRUE
11 | LV_6458-100_0_2_line_11 |  | 10 | 12 | 0.10089 | 0.125 | 0.08 | 261 | 0 | 0.364 | 1 | 1 | cs | TRUE
12 | LV_6458-100_0_2_line_12 |  | 11 | 13 | 0.045691 | 0.125 | 0.08 | 261 | 0 | 0.364 | 1 | 1 | cs | TRUE
13 | LV_6458-100_0_2_line_13 |  | 13 | 14 | 0.033981 | 0.125 | 0.08 | 261 | 0 | 0.364 | 1 | 1 | cs | TRUE
14 | LV_6458-100_0_2_line_14 |  | 13 | 15 | 0.0047122 | 0.125 | 0.08 | 261 | 0 | 0.364 | 1 | 1 | cs | TRUE
15 | LV_6458-100_0_2_line_15 |  | 14 | 16 | 0.047375 | 0.125 | 0.08 | 261 | 0 | 0.364 | 1 | 1 | cs | TRUE
16 | LV_6458-100_0_2_line_16 |  | 15 | 17 | 0.022788 | 0.125 | 0.08 | 261 | 0 | 0.364 | 1 | 1 | cs | TRUE
17 | LV_6458-100_0_2_line_17 |  | 17 | 36 | 0.041308 | 0.125 | 0.08 | 261 | 0 | 0.364 | 1 | 1 | cs | TRUE
18 | LV_6458-100_0_2_line_18 |  | 18 | 19 | 0.0079538 | 0.125 | 0.08 | 261 | 0 | 0.364 | 1 | 1 | cs | TRUE
19 | LV_6458-100_0_2_line_19 |  | 18 | 20 | 0.037577 | 0.125 | 0.08 | 261 | 0 | 0.364 | 1 | 1 | cs | TRUE
20 | LV_6458-100_0_2_line_20 |  | 19 | 21 | 0.022477 | 0.125 | 0.08 | 261 | 0 | 0.364 | 1 | 1 | cs | TRUE
21 | LV_6458-100_0_2_line_21 |  | 19 | 22 | 0.051443 | 0.125 | 0.08 | 261 | 0 | 0.364 | 1 | 1 | cs | TRUE
22 | LV_6458-100_0_2_line_22 |  | 20 | 23 | 0.057326 | 0.125 | 0.08 | 261 | 0 | 0.364 | 1 | 1 | cs | TRUE
23 | LV_6458-100_0_2_line_23 |  | 21 | 24 | 0.023096 | 0.125 | 0.08 | 261 | 0 | 0.364 | 1 | 1 | cs | TRUE
24 | LV_6458-100_0_2_line_24 |  | 22 | 25 | 0.088705 | 0.125 | 0.08 | 261 | 0 | 0.364 | 1 | 1 | cs | TRUE
25 | LV_6458-100_0_2_line_25 |  | 23 | 26 | 0.037829 | 0.125 | 0.08 | 261 | 0 | 0.364 | 1 | 1 | cs | TRUE
26 | LV_6458-100_0_2_line_26 |  | 24 | 27 | 0.033167 | 0.125 | 0.08 | 261 | 0 | 0.364 | 1 | 1 | cs | TRUE
27 | LV_6458-100_0_2_line_27 |  | 25 | 28 | 0.022051 | 0.125 | 0.08 | 261 | 0 | 0.364 | 1 | 1 | cs | TRUE
28 | LV_6458-100_0_2_line_28 |  | 26 | 29 | 0.029583 | 0.125 | 0.08 | 261 | 0 | 0.364 | 1 | 1 | cs | TRUE
29 | LV_6458-100_0_2_line_29 |  | 27 | 34 | 0.086195 | 0.125 | 0.08 | 261 | 0 | 0.364 | 1 | 1 | cs | TRUE
30 | LV_6458-100_0_2_line_30 |  | 28 | 37 | 0.089624 | 0.125 | 0.08 | 261 | 0 | 0.364 | 1 | 1 | cs | TRUE
31 | LV_6458-100_0_2_line_31 |  | 28 | 38 | 0.10924 | 0.125 | 0.08 | 261 | 0 | 0.364 | 1 | 1 | cs | TRUE
32 | LV_6458-100_0_2_line_32 |  | 29 | 30 | 0.07528 | 0.125 | 0.08 | 261 | 0 | 0.364 | 1 | 1 | cs | TRUE
33 | LV_6458-100_0_2_line_33 |  | 30 | 31 | 0.034288 | 0.125 | 0.08 | 261 | 0 | 0.364 | 1 | 1 | cs | TRUE
34 | LV_6458-100_0_2_line_34 |  | 31 | 32 | 0.06395 | 0.125 | 0.08 | 261 | 0 | 0.364 | 1 | 1 | cs | TRUE
35 | LV_6458-100_0_2_line_35 |  | 32 | 33 | 0.0012788 | 0.125 | 0.08 | 261 | 0 | 0.364 | 1 | 1 | cs | TRUE
36 | LV_6458-100_0_2_line_36 |  | 34 | 35 | 0.080513 | 0.125 | 0.08 | 261 | 0 | 0.364 | 1 | 1 | cs | TRUE
37 | LV_6458-100_0_2_line_37 |  | 35 | 36 | 0.047791 | 0.125 | 0.08 | 261 | 0 | 0.364 | 1 | 1 | cs | TRUE
38 | LV_6458-100_0_2_line_38 |  | 38 | 39 | 0.011964 | 0.125 | 0.08 | 261 | 0 | 0.364 | 1 | 1 | cs | TRUE
39 | LV_6458-100_0_2_line_39 |  | 39 | 40 | 0.15046 | 0.125 | 0.08 | 261 | 0 | 0.364 | 1 | 1 | cs | TRUE
40 | LV_6458-100_0_2_line_40 |  | 40 | 54 | 0.092841 | 0.125 | 0.08 | 261 | 0 | 0.364 | 1 | 1 | cs | TRUE
41 | LV_6458-100_0_2_line_41 |  | 41 | 42 | 0.064449 | 0.125 | 0.08 | 261 | 0 | 0.364 | 1 | 1 | cs | TRUE
42 | LV_6458-100_0_2_line_42 |  | 42 | 43 | 0.0044415 | 0.125 | 0.08 | 261 | 0 | 0.364 | 1 | 1 | cs | TRUE
43 | LV_6458-100_0_2_line_43 |  | 43 | 44 | 0.0092234 | 0.125 | 0.08 | 261 | 0 | 0.364 | 1 | 1 | cs | TRUE
44 | LV_6458-100_0_2_line_44 |  | 44 | 45 | 0.010642 | 0.125 | 0.08 | 261 | 0 | 0.364 | 1 | 1 | cs | TRUE
45 | LV_6458-100_0_2_line_45 |  | 45 | 46 | 0.02503 | 0.125 | 0.08 | 261 | 0 | 0.364 | 1 | 1 | cs | TRUE
46 | LV_6458-100_0_2_line_46 |  | 46 | 53 | 0.028044 | 0.125 | 0.08 | 261 | 0 | 0.364 | 1 | 1 | cs | TRUE
47 | LV_6458-100_0_2_line_47 |  | 47 | 48 | 0.022178 | 0.125 | 0.08 | 261 | 0 | 0.364 | 1 | 1 | cs | TRUE
48 | LV_6458-100_0_2_line_48 |  | 48 | 49 | 0.38696 | 0.125 | 0.08 | 261 | 0 | 0.364 | 1 | 1 | cs | TRUE
49 | LV_6458-100_0_2_line_49 |  | 49 | 53 | 0.0081689 | 0.125 | 0.08 | 261 | 0 | 0.364 | 1 | 1 | cs | TRUE
50 | LV_6458-100_0_2_line_50 |  | 49 | 50 | 0.06207 | 0.125 | 0.08 | 261 | 0 | 0.364 | 1 | 1 | cs | TRUE
51 | LV_6458-100_0_2_line_51 |  | 50 | 51 | 0.029969 | 0.125 | 0.08 | 261 | 0 | 0.364 | 1 | 1 | cs | TRUE
52 | LV_6458-100_0_2_line_52 |  | 51 | 52 | 0.022798 | 0.125 | 0.08 | 261 | 0 | 0.364 | 1 | 1 | cs | TRUE
53 | LV_6458-100_0_2_line_53 |  | 52 | 54 | 0.067555 | 0.125 | 0.08 | 261 | 0 | 0.364 | 1 | 1 | cs | TRUE
54 | LV_6458-100_0_2_line_54 |  | 54 | 58 | 0.041476 | 0.125 | 0.08 | 261 | 0 | 0.364 | 1 | 1 | cs | TRUE
55 | LV_6458-100_0_2_line_55 |  | 54 | 57 | 0.035296 | 0.125 | 0.08 | 261 | 0 | 0.364 | 1 | 1 | cs | TRUE
56 | LV_6458-100_0_2_line_56 |  | 55 | 56 | 1.5706e-05 | 0.125 | 0.08 | 261 | 0 | 0.364 | 1 | 1 | cs | TRUE
57 | LV_6458-100_0_2_line_57 |  | 56 | 57 | 0.033051 | 0.125 | 0.08 | 261 | 0 | 0.364 | 1 | 1 | cs | TRUE
58 | LV_6458-100_0_2_line_58 |  | 58 | 59 | 0.0079117 | 0.125 | 0.08 | 261 | 0 | 0.364 | 1 | 1 | cs | TRUE

## trafo
| name | std_type | hv_bus | lv_bus | sn_mva | vn_hv_kv | vn_lv_kv | vk_percent | vkr_percent | pfe_kw | i0_percent | shift_degree | tap_side | tap_neutral | tap_min | tap_max | tap_step_percent | tap_step_degree | tap_pos | tap_phase_shifter | parallel | df | in_service
0 | LV_6458-100_0_2_trafo_24 | 0.63 MVA 20/0.4 kV | 60 | 27 | 0.63 | 20 | 0.4 | 6 | 1.206 | 1.65 | 0.2619 | 150 | hv | 0 | -2 | 2 | 2.5 | 0 | 0 | FALSE | 1 | 1 | TRUE

## line_geodata
| x0 | y0 | x1 | y1 | x2 | y2 | x3 | y3 | x4 | y4 | x5 | y5 | x6 | y6 | x7 | y7 | x8 | y8 | x9 | y9 | x10 | y10 | x11 | y11 | x12 | y12 | x13 | y13
0 | 2564063.0266 | 1209188.8838 | 2564070.9202 | 1209205.675
1 | 2564063.0266 | 1209188.8838 | 2564059.0906 | 1209180.5112 | 2564053.8171 | 1209165.9566
2 | 2564073.4898 | 1209211.141 | 2564070.9202 | 1209205.675
3 | 2564073.4898 | 1209211.141 | 2564077.7479 | 1209220.199 | 2564092.4114 | 1209247.3171
4 | 2564092.4114 | 1209247.3171 | 2564095.9814 | 1209253.9193 | 2564105.0829 | 1209266.592
5 | 2564106.9047 | 1209269.1287 | 2564105.0829 | 1209266.592
6 | 2564106.9047 | 1209269.1287 | 2564132.2537 | 1209306.6819
7 | 2564106.9047 | 1209269.1287 | 2564096.612 | 1209276.5395 | 2564081.0697 | 1209278.1119 | 2564076.3092 | 1209276.4731 | 2564064.2516 | 1209272.3102 | 2564052.3454 | 1209260.4976 | 2564043.1098 | 1209251.3311
8 | 2564140.3314 | 1209318.6486 | 2564132.2537 | 1209306.6819
9 | 2563952.5731 | 1209195.175 | 2563956.9362 | 1209187.6554 | 2563974.5673 | 1209183.3017 | 2563985.3115 | 1209193.9649 | 2564043.1098 | 1209251.3311
10 | 2564186.9577 | 1209387.4692 | 2564181.4934 | 1209378.8529 | 2564149.417 | 1209332.1083 | 2564140.3314 | 1209318.6486
11 | 2563853.5041 | 1209174.6309 | 2563952.5731 | 1209195.175
12 | 2564211.4286 | 1209426.0553 | 2564186.9577 | 1209387.4692
13 | 2564211.4286 | 1209426.0553 | 2564205.1994 | 1209430.4286 | 2564178.8293 | 1209430.3351
14 | 2564211.4286 | 1209426.0553 | 2564213.9735 | 1209430.0212
15 | 2564178.8293 | 1209430.3351 | 2564157.5639 | 1209430.2597 | 2564144.7643 | 1209432.8271 | 2564131.9648 | 1209435.3946
16 | 2564213.9735 | 1209430.0212 | 2564216.6307 | 1209434.162 | 2564225.6917 | 1209449.5625
17 | 2564225.6917 | 1209449.5625 | 2564234.3009 | 1209464.1951 | 2564241.3065 | 1209476.4489 | 2564245.1865 | 1209485.8987
18 | 2564437.428 | 1209668.1162 | 2564444.3213 | 1209672.0843
19 | 2564476.1556 | 1209685.1279 | 2564472.7705 | 1209688.4611 | 2564444.3213 | 1209672.0843
20 | 2564437.428 | 1209668.1162 | 2564419.7856 | 1209654.1885
21 | 2564437.428 | 1209668.1162 | 2564440.4889 | 1209675.3798 | 2564451.4786 | 1209694.3472 | 2564452.3428 | 1209715.9694
22 | 2564476.1556 | 1209685.1279 | 2564478.4905 | 1209682.8348 | 2564463.6665 | 1209630.8541
23 | 2564401.1907 | 1209640.5012 | 2564413.388 | 1209649.138 | 2564419.7856 | 1209654.1885
24 | 2564452.3428 | 1209715.9694 | 2564453.0605 | 1209733.927 | 2564448.022 | 1209770.9004 | 2564447.2766 | 1209786.058 | 2564456.1704 | 1209801.9855
25 | 2564463.6665 | 1209630.8541 | 2564463.1271 | 1209628.9625 | 2564449.3429 | 1209595.8557
26 | 2564374.1222 | 1209621.3342 | 2564401.1907 | 1209640.5012
27 | 2564456.1704 | 1209801.9855 | 2564466.921 | 1209821.2385 | 2564466.921 | 1209821.2385
28 | 2564437.9722 | 1209568.5454 | 2564449.3429 | 1209595.8557
29 | 2564290.6603 | 1209605.8708 | 2564310.0231 | 1209604.0202 | 2564369.8573 | 1209618.3142 | 2564374.1222 | 1209621.3342
30 | 2564466.921 | 1209821.2385 | 2564458.3556 | 1209840.345 | 2564450.4946 | 1209855.2227 | 2564444.4153 | 1209860.4509 | 2564440.7596 | 1209863.0075 | 2564439.3496 | 1209866.1622 | 2564439.2703 | 1209869.4201 | 2564441.5688 | 1209878.8562 | 2564449.4116 | 1209900.4282
31 | 2564466.921 | 1209821.2385 | 2564572.8319 | 1209794.4694
32 | 2564437.9722 | 1209568.5454 | 2564425.75 | 1209539.1902 | 2564424.879 | 1209518.1056 | 2564445.1838 | 1209524.9993 | 2564445.8263 | 1209525.6801
33 | 2564445.8263 | 1209525.6801 | 2564469.3609 | 1209550.6159
34 | 2564520.957 | 1209578.45 | 2564519.6759 | 1209576.8064 | 2564517.5731 | 1209574.6844 | 2564515.8347 | 1209573.772 | 2564513.4384 | 1209573.4306 | 2564509.9246 | 1209574.3187 | 2564505.7088 | 1209576.0226 | 2564501.9332 | 1209576.3453 | 2564498.3653 | 1209575.8107 | 2564494.8929 | 1209574.7197 | 2564490.9033 | 1209572.2977 | 2564486.4973 | 1209568.8665 | 2564480.9511 | 1209562.8962 | 2564469.3609 | 1209550.6159
35 | 2564520.957 | 1209578.45 | 2564521.7431 | 1209579.4585
36 | 2564290.6603 | 1209605.8708 | 2564274.5192 | 1209563.2989 | 2564262.2057 | 1209530.5536
37 | 2564262.2057 | 1209530.5536 | 2564247.8863 | 1209492.474 | 2564245.1865 | 1209485.8987
38 | 2564580.1391 | 1209803.9424 | 2564572.8319 | 1209794.4694
39 | 2564580.1391 | 1209803.9424 | 2564682.5808 | 1209914.1364
40 | 2564763.2824 | 1209958.6989 | 2564724.319 | 1209932.2369 | 2564684.673 | 1209916.3074 | 2564682.5808 | 1209914.1364
41 | 2564584.207 | 1210108.0433 | 2564586.2029 | 1210107.4463 | 2564643.8329 | 1210102.2339 | 2564648.0295 | 1210100.6087
42 | 2564648.0295 | 1210100.6087 | 2564652.1713 | 1210099.0048
43 | 2564660.7723 | 1210095.674 | 2564652.1713 | 1210099.0048
44 | 2564660.7723 | 1210095.674 | 2564671.3962 | 1210096.2877
45 | 2564671.3962 | 1210096.2877 | 2564694.8015 | 1210097.6397 | 2564696.3543 | 1210097.9612
46 | 2564696.3543 | 1210097.9612 | 2564723.8165 | 1210103.6458
47 | 2564791.8502 | 1210508.3019 | 2564787.2029 | 1210496.8647 | 2564781.1623 | 1210489.1063
48 | 2564731.8157 | 1210105.3016 | 2564781.1623 | 1210489.1063
49 | 2564723.8165 | 1210103.6458 | 2564731.8157 | 1210105.3016
50 | 2564756.4292 | 1210065.6378 | 2564749.3935 | 1210076.0704 | 2564748.1258 | 1210085.2831 | 2564755.0091 | 1210097.7272 | 2564751.9661 | 1210102.3479 | 2564732.8634 | 1210105.5185 | 2564731.8157 | 1210105.3016
51 | 2564756.4292 | 1210065.6378 | 2564773.1855 | 1210040.7914
52 | 2564785.9327 | 1210021.8897 | 2564773.1855 | 1210040.7914
53 | 2564785.9327 | 1210021.8897 | 2564775.4181 | 1209981.4956 | 2564763.2824 | 1209958.6989
54 | 2564763.2824 | 1209958.6989 | 2564765.0714 | 1209939.9553 | 2564772.3954 | 1209922.8355 | 2564774.0076 | 1209919.1461
55 | 2564763.2824 | 1209958.6989 | 2564739.5579 | 1209984.8326
56 | 2564717.3317 | 1210009.3159 | 2564717.3422 | 1210009.3043
57 | 2564739.5579 | 1209984.8326 | 2564717.3422 | 1210009.3043
58 | 2564774.0076 | 1209919.1461 | 2564774.0076 | 1209919.1461 | 2564780.4762 | 1209914.5907

## bus_geodata
| x | y | coords
0 | 2564063.0266 | 1209188.8838
1 | 2564070.9202 | 1209205.675
2 | 2564053.8171 | 1209165.9566
3 | 2564073.4898 | 1209211.141
4 | 2564092.4114 | 1209247.3171
5 | 2564105.0829 | 1209266.592
6 | 2564106.9047 | 1209269.1287
7 | 2564132.2537 | 1209306.6819
8 | 2564043.1098 | 1209251.3311
9 | 2564140.3314 | 1209318.6486
10 | 2563952.5731 | 1209195.175
11 | 2564186.9577 | 1209387.4692
12 | 2563853.5041 | 1209174.6309
13 | 2564211.4286 | 1209426.0553
14 | 2564178.8293 | 1209430.3351
15 | 2564213.9735 | 1209430.0212
16 | 2564131.9648 | 1209435.3946
17 | 2564225.6917 | 1209449.5625
18 | 2564444.3213 | 1209672.0843
19 | 2564437.428 | 1209668.1162
20 | 2564476.1556 | 1209685.1279
21 | 2564419.7856 | 1209654.1885
22 | 2564452.3428 | 1209715.9694
23 | 2564463.6665 | 1209630.8541
24 | 2564401.1907 | 1209640.5012
25 | 2564456.1704 | 1209801.9855
26 | 2564449.3429 | 1209595.8557
27 | 2564374.1222 | 1209621.3342
28 | 2564466.921 | 1209821.2385
29 | 2564437.9722 | 1209568.5454
30 | 2564445.8263 | 1209525.6801
31 | 2564469.3609 | 1209550.6159
32 | 2564520.957 | 1209578.45
33 | 2564521.7431 | 1209579.4585
34 | 2564290.6603 | 1209605.8708
35 | 2564262.2057 | 1209530.5536
36 | 2564245.1865 | 1209485.8987
37 | 2564449.4116 | 1209900.4282
38 | 2564572.8319 | 1209794.4694
39 | 2564580.1391 | 1209803.9424
40 | 2564682.5808 | 1209914.1364
41 | 2564584.207 | 1210108.0433
42 | 2564648.0295 | 1210100.6087
43 | 2564652.1713 | 1210099.0048
44 | 2564660.7723 | 1210095.674
45 | 2564671.3962 | 1210096.2877
46 | 2564696.3543 | 1210097.9612
47 | 2564791.8502 | 1210508.3019
48 | 2564781.1623 | 1210489.1063
49 | 2564731.8157 | 1210105.3016
50 | 2564756.4292 | 1210065.6378
51 | 2564773.1855 | 1210040.7914
52 | 2564785.9327 | 1210021.8897
53 | 2564723.8165 | 1210103.6458
54 | 2564763.2824 | 1209958.6989
55 | 2564717.3317 | 1210009.3159
56 | 2564717.3422 | 1210009.3043
57 | 2564739.5579 | 1209984.8327
58 | 2564774.0076 | 1209919.1461
59 | 2564780.4762 | 1209914.5907
60 | 2564374.1222 | 1209621.3342

## line_std_types
| c_nf_per_km | r_ohm_per_km | x_ohm_per_km | max_i_ka | type | q_mm2 | alpha | voltage_rating
NAYY 4x50 SE | 210 | 0.642 | 0.083 | 0.142 | cs | 50 | 0.00403 | LV
NAYY 4x120 SE | 264 | 0.225 | 0.08 | 0.242 | cs | 120 | 0.00403 | LV
NAYY 4x150 SE | 261 | 0.208 | 0.08 | 0.27 | cs | 150 | 0.00403 | LV
NA2XS2Y 1x95 RM/25 12/20 kV | 216 | 0.313 | 0.132 | 0.252 | cs | 95 | 0.00403 | MV
NA2XS2Y 1x185 RM/25 12/20 kV | 273 | 0.161 | 0.117 | 0.362 | cs | 185 | 0.00403 | MV
NA2XS2Y 1x240 RM/25 12/20 kV | 304 | 0.122 | 0.112 | 0.421 | cs | 240 | 0.00403 | MV
NA2XS2Y 1x95 RM/25 6/10 kV | 315 | 0.313 | 0.123 | 0.249 | cs | 95 | 0.00403 | MV
NA2XS2Y 1x185 RM/25 6/10 kV | 406 | 0.161 | 0.11 | 0.358 | cs | 185 | 0.00403 | MV
NA2XS2Y 1x240 RM/25 6/10 kV | 456 | 0.122 | 0.105 | 0.416 | cs | 240 | 0.00403 | MV
NA2XS2Y 1x150 RM/25 12/20 kV | 250 | 0.206 | 0.116 | 0.319 | cs | 150 | 0.00403 | MV
NA2XS2Y 1x120 RM/25 12/20 kV | 230 | 0.253 | 0.119 | 0.283 | cs | 120 | 0.00403 | MV
NA2XS2Y 1x70 RM/25 12/20 kV | 190 | 0.443 | 0.132 | 0.22 | cs | 70 | 0.00403 | MV
NA2XS2Y 1x150 RM/25 6/10 kV | 360 | 0.206 | 0.11 | 0.315 | cs | 150 | 0.00403 | MV
NA2XS2Y 1x120 RM/25 6/10 kV | 340 | 0.253 | 0.113 | 0.28 | cs | 120 | 0.00403 | MV
NA2XS2Y 1x70 RM/25 6/10 kV | 280 | 0.443 | 0.123 | 0.217 | cs | 70 | 0.00403 | MV
N2XS(FL)2Y 1x120 RM/35 64/110 kV | 112 | 0.153 | 0.166 | 0.366 | cs | 120 | 0.00393 | HV
N2XS(FL)2Y 1x185 RM/35 64/110 kV | 125 | 0.099 | 0.156 | 0.457 | cs | 185 | 0.00393 | HV
N2XS(FL)2Y 1x240 RM/35 64/110 kV | 135 | 0.075 | 0.149 | 0.526 | cs | 240 | 0.00393 | HV
N2XS(FL)2Y 1x300 RM/35 64/110 kV | 144 | 0.06 | 0.144 | 0.588 | cs | 300 | 0.00393 | HV
15-AL1/3-ST1A 0.4 | 11 | 1.8769 | 0.35 | 0.105 | ol | 16 | 0.00403 | LV
24-AL1/4-ST1A 0.4 | 11.25 | 1.2012 | 0.335 | 0.14 | ol | 24 | 0.00403 | LV
48-AL1/8-ST1A 0.4 | 12.2 | 0.5939 | 0.3 | 0.21 | ol | 48 | 0.00403 | LV
94-AL1/15-ST1A 0.4 | 13.2 | 0.306 | 0.29 | 0.35 | ol | 94 | 0.00403 | LV
34-AL1/6-ST1A 10.0 | 9.7 | 0.8342 | 0.36 | 0.17 | ol | 34 | 0.00403 | MV
48-AL1/8-ST1A 10.0 | 10.1 | 0.5939 | 0.35 | 0.21 | ol | 48 | 0.00403 | MV
70-AL1/11-ST1A 10.0 | 10.4 | 0.4132 | 0.339 | 0.29 | ol | 70 | 0.00403 | MV
94-AL1/15-ST1A 10.0 | 10.75 | 0.306 | 0.33 | 0.35 | ol | 94 | 0.00403 | MV
122-AL1/20-ST1A 10.0 | 11.1 | 0.2376 | 0.323 | 0.41 | ol | 122 | 0.00403 | MV
149-AL1/24-ST1A 10.0 | 11.25 | 0.194 | 0.315 | 0.47 | ol | 149 | 0.00403 | MV
34-AL1/6-ST1A 20.0 | 9.15 | 0.8342 | 0.382 | 0.17 | ol | 34 | 0.00403 | MV
48-AL1/8-ST1A 20.0 | 9.5 | 0.5939 | 0.372 | 0.21 | ol | 48 | 0.00403 | MV
70-AL1/11-ST1A 20.0 | 9.7 | 0.4132 | 0.36 | 0.29 | ol | 70 | 0.00403 | MV
94-AL1/15-ST1A 20.0 | 10 | 0.306 | 0.35 | 0.35 | ol | 94 | 0.00403 | MV
122-AL1/20-ST1A 20.0 | 10.3 | 0.2376 | 0.344 | 0.41 | ol | 122 | 0.00403 | MV
149-AL1/24-ST1A 20.0 | 10.5 | 0.194 | 0.337 | 0.47 | ol | 149 | 0.00403 | MV
184-AL1/30-ST1A 20.0 | 10.75 | 0.1571 | 0.33 | 0.535 | ol | 184 | 0.00403 | MV
243-AL1/39-ST1A 20.0 | 11 | 0.1188 | 0.32 | 0.645 | ol | 243 | 0.00403 | MV
48-AL1/8-ST1A 110.0 | 8 | 0.5939 | 0.46 | 0.21 | ol | 48 | 0.00403 | HV
70-AL1/11-ST1A 110.0 | 8.4 | 0.4132 | 0.45 | 0.29 | ol | 70 | 0.00403 | HV
94-AL1/15-ST1A 110.0 | 8.65 | 0.306 | 0.44 | 0.35 | ol | 94 | 0.00403 | HV
122-AL1/20-ST1A 110.0 | 8.5 | 0.2376 | 0.43 | 0.41 | ol | 122 | 0.00403 | HV
149-AL1/24-ST1A 110.0 | 8.75 | 0.194 | 0.41 | 0.47 | ol | 149 | 0.00403 | HV
184-AL1/30-ST1A 110.0 | 8.8 | 0.1571 | 0.4 | 0.535 | ol | 184 | 0.00403 | HV
243-AL1/39-ST1A 110.0 | 9 | 0.1188 | 0.39 | 0.645 | ol | 243 | 0.00403 | HV
305-AL1/39-ST1A 110.0 | 9.2 | 0.0949 | 0.38 | 0.74 | ol | 305 | 0.00403 | HV
490-AL1/64-ST1A 110.0 | 9.75 | 0.059 | 0.37 | 0.96 | ol | 490 | 0.00403 | HV
679-AL1/86-ST1A 110.0 | 9.95 | 0.042 | 0.36 | 1.15 | ol | 679 | 0.00403 | HV
490-AL1/64-ST1A 220.0 | 10 | 0.059 | 0.285 | 0.96 | ol | 490 | 0.00403 | HV
679-AL1/86-ST1A 220.0 | 11.7 | 0.042 | 0.275 | 1.15 | ol | 679 | 0.00403 | HV
490-AL1/64-ST1A 380.0 | 11 | 0.059 | 0.253 | 0.96 | ol | 490 | 0.00403 | HV
679-AL1/86-ST1A 380.0 | 14.6 | 0.042 | 0.25 | 1.15 | ol | 679 | 0.00403 | HV

## trafo_std_types
| i0_percent | pfe_kw | vkr_percent | sn_mva | vn_lv_kv | vn_hv_kv | vk_percent | shift_degree | vector_group | tap_side | tap_neutral | tap_min | tap_max | tap_step_degree | tap_step_percent | tap_phase_shifter
160 MVA 380/110 kV | 0.06 | 60 | 0.25 | 160 | 110 | 380 | 12.2 | 0 | Yy0 | hv | 0 | -9 | 9 | 0 | 1.5 | FALSE
100 MVA 220/110 kV | 0.06 | 55 | 0.26 | 100 | 110 | 220 | 12 | 0 | Yy0 | hv | 0 | -9 | 9 | 0 | 1.5 | FALSE
63 MVA 110/20 kV | 0.04 | 22 | 0.32 | 63 | 20 | 110 | 18 | 150 | YNd5 | hv | 0 | -9 | 9 | 0 | 1.5 | FALSE
40 MVA 110/20 kV | 0.05 | 18 | 0.34 | 40 | 20 | 110 | 16.2 | 150 | YNd5 | hv | 0 | -9 | 9 | 0 | 1.5 | FALSE
25 MVA 110/20 kV | 0.07 | 14 | 0.41 | 25 | 20 | 110 | 12 | 150 | YNd5 | hv | 0 | -9 | 9 | 0 | 1.5 | FALSE
63 MVA 110/10 kV | 0.04 | 22 | 0.32 | 63 | 10 | 110 | 18 | 150 | YNd5 | hv | 0 | -9 | 9 | 0 | 1.5 | FALSE
40 MVA 110/10 kV | 0.05 | 18 | 0.34 | 40 | 10 | 110 | 16.2 | 150 | YNd5 | hv | 0 | -9 | 9 | 0 | 1.5 | FALSE
25 MVA 110/10 kV | 0.07 | 14 | 0.41 | 25 | 10 | 110 | 12 | 150 | YNd5 | hv | 0 | -9 | 9 | 0 | 1.5 | FALSE
0.25 MVA 20/0.4 kV | 0.32 | 0.8 | 1.44 | 0.25 | 0.4 | 20 | 6 | 150 | Yzn5 | hv | 0 | -2 | 2 | 0 | 2.5 | FALSE
0.4 MVA 20/0.4 kV | 0.3375 | 1.35 | 1.425 | 0.4 | 0.4 | 20 | 6 | 150 | Dyn5 | hv | 0 | -2 | 2 | 0 | 2.5 | FALSE
0.63 MVA 20/0.4 kV | 0.2619 | 1.65 | 1.206 | 0.63 | 0.4 | 20 | 6 | 150 | Dyn5 | hv | 0 | -2 | 2 | 0 | 2.5 | FALSE
0.25 MVA 10/0.4 kV | 0.24 | 0.6 | 1.2 | 0.25 | 0.4 | 10 | 4 | 150 | Dyn5 | hv | 0 | -2 | 2 | 0 | 2.5 | FALSE
0.4 MVA 10/0.4 kV | 0.2375 | 0.95 | 1.325 | 0.4 | 0.4 | 10 | 4 | 150 | Dyn5 | hv | 0 | -2 | 2 | 0 | 2.5 | FALSE
0.63 MVA 10/0.4 kV | 0.1873 | 1.18 | 1.0794 | 0.63 | 0.4 | 10 | 4 | 150 | Dyn5 | hv | 0 | -2 | 2 | 0 | 2.5 | FALSE

## trafo3w_std_types
| sn_hv_mva | sn_mv_mva | sn_lv_mva | vn_hv_kv | vn_mv_kv | vn_lv_kv | vk_hv_percent | vk_mv_percent | vk_lv_percent | vkr_hv_percent | vkr_mv_percent | vkr_lv_percent | pfe_kw | i0_percent | shift_mv_degree | shift_lv_degree | vector_group | tap_side | tap_neutral | tap_min | tap_max | tap_step_percent
63/25/38 MVA 110/20/10 kV | 63 | 25 | 38 | 110 | 20 | 10 | 10.4 | 10.4 | 10.4 | 0.28 | 0.32 | 0.35 | 35 | 0.89 | 0 | 0 | YN0yn0yn0 | hv | 0 | -10 | 10 | 1.2
63/25/38 MVA 110/10/10 kV | 63 | 25 | 38 | 110 | 10 | 10 | 10.4 | 10.4 | 10.4 | 0.28 | 0.32 | 0.35 | 35 | 0.89 | 0 | 0 | YN0yn0yn0 | hv | 0 | -10 | 10 | 1.2

## fuse_std_types
| fuse_type | i_rated_a | t_avg | t_min | t_total | x_avg | x_min | x_total
HV 100A | HV 100A | 100 | 0 | [10.0, 3.64, 0.854, 0.281, 0.1, 0.0531, 0.022, 0.01] | [10.0, 4.267, 1.21, 0.403, 0.1, 0.058, 0.022, 0.01] | 0 | [300.0, 350.0, 450.0, 550.0, 700.0, 850.0, 1200.0, 1752.0] | [600.0, 700.0, 900.0, 1150.0, 1665.0, 2000.0, 3000.0, 4313.0]
HV 10A | HV 10A | 10 | 0 | [10.0, 1675.0, 0.344, 0.156, 0.1, 0.0417, 0.0171, 0.01] | [10.0, 1.3, 0.3, 0.155, 0.1, 0.0555, 0.023, 0.01] | 0 | [30.0, 32.0, 35.0, 37.0, 39.0, 50.0, 70.0, 88.0] | [60.0, 70.0, 80.0, 87.0, 94.0, 110.0, 150.0, 216.0]
HV 125A | HV 125A | 125 | 0 | [10.0, 1.82, 0.344, 0.1, 0.0467, 0.0269, 0.01] | [10.0, 2.478, 0.426, 0.1, 0.0427, 0.0211, 0.01] | 0 | [375.0, 500.0, 700.0, 925.0, 1200.0, 1500.0, 2341.0] | [750.0, 1000.0, 1500.0, 2200.0, 3000.0, 4000.0, 5765.0]
HV 160A | HV 160A | 160 | 0 | [10.0, 4.15, 1.03, 0.198, 0.1, 0.051, 0.0172, 0.01] | [10.0, 2.3, 0.734, 0.274, 0.1, 0.046, 0.0177, 0.01] | 0 | [480.0, 550.0, 700.0, 1000.0, 1260.0, 1600.0, 2500.0, 3227.0] | [960.0, 1300.0, 1700.0, 2200.0, 2996.0, 4000.0, 6000.0, 7946.0]
HV 16A | HV 16A | 16 | 0 | [10.0, 0.352, 0.164, 0.1, 0.0649, 0.0342, 0.01] | [10.0, 2.34, 0.722, 0.181, 0.1, 0.055, 0.0296, 0.01] | 0 | [48.0, 60.0, 65.0, 71.0, 80.0, 100.0, 162.0] | [96.0, 110.0, 125.0, 150.0, 168.0, 200.0, 250.0, 398.0]
HV 200A | HV 200A | 200 | 0 | [10.0, 4.267, 1.21, 0.403, 0.1, 0.058, 0.022, 0.01] | [10.0, 3.73, 1.654, 0.328, 0.1, 0.0531, 0.019, 0.01] | 0 | [600.0, 700.0, 900.0, 1150.0, 1665.0, 2000.0, 3000.0, 4313.0] | [1200.0, 1500.0, 1800.0, 2700.0, 3960.0, 5000.0, 7500.0, 10620.0]
HV 20A | HV 20A | 20 | 0 | [10.0, 1.3, 0.3, 0.155, 0.1, 0.0555, 0.023, 0.01] | [10.0, 1.3, 0.161, 0.1, 0.0611, 0.0399, 0.0141, 0.01] | 0 | [60.0, 70.0, 80.0, 87.0, 94.0, 110.0, 150.0, 216.0] | [120.0, 150.0, 200.0, 223.0, 260.0, 300.0, 450.0, 532.0]
HV 25A | HV 25A | 25 | 0 | [10.0, 2.512, 0.833, 0.299, 0.1, 0.0372, 0.0223, 0.01] | [10.0, 3.125, 0.597, 0.198, 0.1, 0.0378, 0.022, 0.01] | 0 | [75.0, 82.0, 90.0, 100.0, 124.0, 170.0, 200.0, 289.0] | [150.0, 170.0, 210.0, 250.0, 294.0, 400.0, 500.0, 711.0]
HV 31.5A | HV 31.5A | 31.5 | 0 | [10.0, 2.34, 0.722, 0.181, 0.1, 0.055, 0.0296, 0.01] | [10.0, 2.84, 0.368, 0.164, 0.1, 0.0621, 0.0378, 0.0195, 0.01] | 0 | [95.0, 110.0, 125.0, 150.0, 165.0, 200.0, 250.0, 390.0] | [189.0, 220.0, 300.0, 350.0, 393.0, 450.0, 530.0, 700.0, 960.0]
HV 40A | HV 40A | 40 | 0 | [10.0, 1.3, 0.161, 0.1, 0.0611, 0.0399, 0.0141, 0.01] | [10.0, 2.05, 0.369, 0.198, 0.1, 0.051, 0.0298, 0.01] | 0 | [120.0, 150.0, 200.0, 223.0, 260.0, 300.0, 450.0, 532.0] | [240.0, 300.0, 400.0, 450.0, 530.0, 650.0, 800.0, 1311.0]
HV 50A | HV 50A | 50 | 0 | [10.0, 3.215, 0.597, 0.198, 0.1, 0.0378, 0.022, 0.01] | [10.0, 3.64, 0.854, 0.281, 0.1, 0.0531, 0.022, 0.01] | 0 | [150.0, 170.0, 210.0, 250.0, 294.0, 400.0, 500.0, 711.0] | [300.0, 350.0, 450.0, 550.0, 700.0, 850.0, 1200.0, 1752.0]
HV 6.3A | HV 6.3A | 6.3 | 0 | [10.0, 1.39, 0.344, 0.168, 0.1, 0.056, 0.0263, 0.01] | [10.0, 1.711, 0.516, 0.198, 0.1, 0.0634, 0.0303, 0.01] | 0 | [19.0, 19.5, 20.4, 20.8, 22.0, 25.0, 32.0, 48.0] | [38.0, 40.0, 43.0, 48.0, 53.0, 60.0, 75.0, 118.0]
HV 63A | HV 63A | 63 | 0 | [10.0, 2.84, 0.368, 0.164, 0.1, 0.0621, 0.0378, 0.0195, 0.01] | [10.0, 1.82, 0.344, 0.1, 0.0467, 0.0269, 0.01] | 0 | [189.0, 220.0, 300.0, 350.0, 393.0, 450.0, 530.0, 700.0, 961.0] | [378.0, 500.0, 700.0, 934.0, 1200.0, 1500.0, 2366.0]
HV 80A | HV 80A | 80 | 0 | [10.0, 2.05, 0.369, 0.198, 0.1, 0.051, 0.0298, 0.01] | [10.0, 4.15, 1.03, 0.198, 0.1, 0.051, 0.0172, 0.01] | 0 | [240.0, 300.0, 400.0, 450.0, 530.0, 650.0, 800.0, 1311.0] | [480.0, 550.0, 700.0, 1000.0, 1260.0, 1600.0, 2500.0, 3227.0]
Siemens NH-1-100 | Siemens NH-1-100 | 100 | [5400.0, 2000.0, 400.0, 20.0, 1.0, 0.2, 0.012, 0.004] | 0 | 0 | [150.0, 190.0, 250.0, 430.0, 900.0, 1250.0, 2700.0, 3600.0] | 0 | 0
Siemens NH-1-125 | Siemens NH-1-125 | 125 | [4800.0, 120.0, 7.0, 0.1, 0.004] | 0 | 0 | [180.0, 400.0, 740.0, 2000.0, 4250.0] | 0 | 0
Siemens NH-1-16 | Siemens NH-1-16 | 16 | [4000.0, 400.0, 2.0, 0.1, 0.04, 0.01] | 0 | 0 | [26.0, 35.0, 75.0, 150.0, 200.0, 300.0] | 0 | 0
Siemens NH-1-160 | Siemens NH-1-160 | 160 | [4800.0, 120.0, 7.0, 0.1, 0.004] | 0 | 0 | [210.0, 500.0, 900.0, 2300.0, 5000.0] | 0 | 0
Siemens NH-1-25 | Siemens NH-1-25 | 25 | [4000.0, 1000.0, 10.0, 0.2, 0.02, 0.01] | 0 | 0 | [40.0, 50.0, 100.0, 210.0, 400.0, 500.0] | 0 | 0
Siemens NH-1-50 | Siemens NH-1-50 | 50 | [4000.0, 40.0, 4.0, 1.0, 0.02, 0.01] | 0 | 0 | [86.0, 200.0, 300.0, 400.0, 1000.0, 1280.0] | 0 | 0
Siemens NH-1-63 | Siemens NH-1-63 | 63 | [4000.0, 100.0, 10.0, 2.0, 0.04, 0.01] | 0 | 0 | [100.0, 200.0, 300.0, 400.0, 1000.0, 1500.0] | 0 | 0
Siemens NH-1-80 | Siemens NH-1-80 | 80 | [4800.0, 120.0, 7.0, 0.1, 0.01] | 0 | 0 | [150.58, 250.0, 450.0, 1150.0, 2470.0] | 0 | 0
Siemens NH-2-1000 | Siemens NH-2-1000 | 1000 | [4800.0, 120.0, 7.0, 0.1, 0.004] | 0 | 0 | [1900.0, 3500.0, 8400.0, 24000.0, 52000.0] | 0 | 0
Siemens NH-2-200 | Siemens NH-2-200 | 200 | [4800.0, 120.0, 7.0, 0.1, 0.004] | 0 | 0 | [280.0, 650.0, 1200.0, 3000.0, 7000.0] | 0 | 0
Siemens NH-2-224 | Siemens NH-2-224 | 224 | [4800.0, 120.0, 7.0, 0.2, 0.04, 0.004] | 0 | 0 | [400.0, 750.0, 1453.0, 3025.0, 4315.0, 7600.0] | 0 | 0
Siemens NH-2-250 | Siemens NH-2-250 | 250 | [4800.0, 120.0, 7.0, 0.1, 0.004] | 0 | 0 | [450.0, 800.0, 1650.0, 4000.0, 8500.0] | 0 | 0
Siemens NH-2-315 | Siemens NH-2-315 | 315 | [4800.0, 120.0, 7.0, 0.1, 0.004] | 0 | 0 | [550.0, 920.0, 1900.0, 5000.0, 11000.0] | 0 | 0
Siemens NH-2-355 | Siemens NH-2-355 | 355 | [4800.0, 120.0, 6.0, 0.1, 0.004] | 0 | 0 | [650.0, 1116.27, 2350.0, 5840.0, 12790.0] | 0 | 0
Siemens NH-2-400 | Siemens NH-2-400 | 400 | [4800.0, 120.0, 7.0, 0.1, 0.004] | 0 | 0 | [720.0, 1350.0, 2800.0, 6500.0, 15000.0] | 0 | 0
Siemens NH-2-425 | Siemens NH-2-425 | 425 | [4800.0, 120.0, 7.0, 0.1, 0.004] | 0 | 0 | [850.0, 1500.0, 3050.0, 7500.0, 16500.0] | 0 | 0
Siemens NH-2-630 | Siemens NH-2-630 | 630 | [4800.0, 120.0, 7.0, 0.1, 0.004] | 0 | 0 | [1200.0, 2000.0, 4800.0, 12000.0, 26000.0] | 0 | 0

## dtypes
| element | column | dtype
0 | bus | name | object
1 | bus | vn_kv | float64
2 | bus | type | object
3 | bus | zone | object
4 | bus | in_service | bool
5 | load | name | object
6 | load | bus | uint32
7 | load | p_mw | float64
8 | load | q_mvar | float64
9 | load | const_z_percent | float64
10 | load | const_i_percent | float64
11 | load | sn_mva | float64
12 | load | scaling | float64
13 | load | in_service | bool
14 | load | type | object
15 | ext_grid | name | object
16 | ext_grid | bus | uint32
17 | ext_grid | vm_pu | float64
18 | ext_grid | va_degree | float64
19 | ext_grid | slack_weight | float64
20 | ext_grid | in_service | bool
21 | line | name | object
22 | line | std_type | object
23 | line | from_bus | uint32
24 | line | to_bus | uint32
25 | line | length_km | float64
26 | line | r_ohm_per_km | float64
27 | line | x_ohm_per_km | float64
28 | line | c_nf_per_km | float64
29 | line | g_us_per_km | float64
30 | line | max_i_ka | float64
31 | line | df | float64
32 | line | parallel | uint32
33 | line | type | object
34 | line | in_service | bool
35 | trafo | name | object
36 | trafo | std_type | object
37 | trafo | hv_bus | uint32
38 | trafo | lv_bus | uint32
39 | trafo | sn_mva | float64
40 | trafo | vn_hv_kv | float64
41 | trafo | vn_lv_kv | float64
42 | trafo | vk_percent | float64
43 | trafo | vkr_percent | float64
44 | trafo | pfe_kw | float64
45 | trafo | i0_percent | float64
46 | trafo | shift_degree | float64
47 | trafo | tap_side | object
48 | trafo | tap_neutral | int32
49 | trafo | tap_min | int32
50 | trafo | tap_max | int32
51 | trafo | tap_step_percent | float64
52 | trafo | tap_step_degree | float64
53 | trafo | tap_pos | int32
54 | trafo | tap_phase_shifter | bool
55 | trafo | parallel | uint32
56 | trafo | df | float64
57 | trafo | in_service | bool
58 | line_geodata | coords | object
59 | bus_geodata | x | float64
60 | bus_geodata | y | float64
61 | bus_geodata | coords | object

## parameters
| version | format_version | converged | OPF_converged | name | f_hz | sn_mva
0 | 2.14.6 | 2.14.0 | FALSE | FALSE |  | 50 | 1