## bus
| name | vn_kv | type | zone | in_service
0 | bus_LV_6458-12_0_5_node_0 | 0.4 | n |  | TRUE
1 | bus_LV_6458-12_0_5_node_1 | 0.4 | n |  | TRUE
2 | bus_LV_6458-12_0_5_node_7 | 0.4 | n |  | TRUE
3 | bus_LV_6458-12_0_5_node_9 | 0.4 | n |  | TRUE
4 | bus_LV_6458-12_0_5_node_5 | 0.4 | n |  | TRUE
5 | bus_LV_6458-12_0_5_node_6 | 0.4 | n |  | TRUE
6 | bus_LV_6458-12_0_5_node_4 | 0.4 | n |  | TRUE
7 | bus_LV_6458-12_0_5_node_8 | 0.4 | n |  | TRUE
8 | bus_LV_6458-12_0_5_node_10 | 0.4 | n |  | TRUE
9 | bus_LV_6458-12_0_5_node_11 | 0.4 | n |  | TRUE
10 | bus_LV_6458-12_0_5_node_12 | 0.4 | n |  | TRUE
11 | bus_LV_6458-12_0_5_node_13 | 0.4 | n |  | TRUE
12 | bus_LV_6458-12_0_5_node_45 | 0.4 | n |  | TRUE
13 | bus_LV_6458-12_0_5_node_46 | 0.4 | n |  | TRUE
14 | bus_LV_6458-12_0_5_node_14 | 0.4 | n |  | TRUE
15 | bus_LV_6458-12_0_5_node_15 | 0.4 | n |  | TRUE
16 | bus_LV_6458-12_0_5_node_16 | 0.4 | n |  | TRUE
17 | bus_LV_6458-12_0_5_node_17 | 0.4 | n |  | TRUE
18 | bus_LV_6458-12_0_5_node_18 | 0.4 | n |  | TRUE
19 | bus_LV_6458-12_0_5_node_19 | 0.4 | n |  | TRUE
20 | bus_LV_6458-12_0_5_node_23 | 0.4 | n |  | TRUE
21 | bus_LV_6458-12_0_5_node_29 | 0.4 | n |  | TRUE
22 | bus_LV_6458-12_0_5_node_82 | 0.4 | n |  | TRUE
23 | bus_LV_6458-12_0_5_node_83 | 0.4 | n |  | TRUE
24 | bus_LV_6458-12_0_5_node_81 | 0.4 | n |  | TRUE
25 | bus_LV_6458-12_0_5_node_88 | 0.4 | n |  | TRUE
26 | bus_LV_6458-12_0_5_node_89 | 0.4 | n |  | TRUE
27 | bus_LV_6458-12_0_5_node_87 | 0.4 | n |  | TRUE
28 | bus_LV_6458-12_0_5_node_21 | 0.4 | n |  | TRUE
29 | bus_LV_6458-12_0_5_node_74 | 0.4 | n |  | TRUE
30 | bus_LV_6458-12_0_5_node_91 | 0.4 | n |  | TRUE
31 | bus_LV_6458-12_0_5_node_72 | 0.4 | n |  | TRUE
32 | bus_LV_6458-12_0_5_node_90 | 0.4 | n |  | TRUE
33 | bus_LV_6458-12_0_5_node_30 | 0.4 | n |  | TRUE
34 | bus_LV_6458-12_0_5_node_86 | 0.4 | n |  | TRUE
35 | bus_LV_6458-12_0_5_node_20 | 0.4 | n |  | TRUE
36 | bus_LV_6458-12_0_5_node_22 | 0.4 | n |  | TRUE
37 | bus_LV_6458-12_0_5_node_24 | 0.4 | n |  | TRUE
38 | bus_LV_6458-12_0_5_node_25 | 0.4 | n |  | TRUE
39 | bus_LV_6458-12_0_5_node_70 | 0.4 | n |  | TRUE
40 | bus_LV_6458-12_0_5_node_71 | 0.4 | n |  | TRUE
41 | bus_LV_6458-12_0_5_node_73 | 0.4 | n |  | TRUE
42 | bus_LV_6458-12_0_5_node_69 | 0.4 | n |  | TRUE
43 | bus_LV_6458-12_0_5_node_26 | 0.4 | n |  | TRUE
44 | bus_LV_6458-12_0_5_node_27 | 0.4 | n |  | TRUE
45 | bus_LV_6458-12_0_5_node_28 | 0.4 | n |  | TRUE
46 | bus_LV_6458-12_0_5_node_68 | 0.4 | n |  | TRUE
47 | bus_LV_6458-12_0_5_node_31 | 0.4 | n |  | TRUE
48 | bus_LV_6458-12_0_5_node_32 | 0.4 | n |  | TRUE
49 | bus_LV_6458-12_0_5_node_80 | 0.4 | n |  | TRUE
50 | bus_LV_6458-12_0_5_node_85 | 0.4 | n |  | TRUE
51 | bus_LV_6458-12_0_5_node_84 | 0.4 | n |  | TRUE
52 | bus_LV_6458-12_0_5_node_33 | 0.4 | n |  | TRUE
53 | bus_LV_6458-12_0_5_node_38 | 0.4 | n |  | TRUE
54 | bus_LV_6458-12_0_5_node_34 | 0.4 | n |  | TRUE
55 | bus_LV_6458-12_0_5_node_35 | 0.4 | n |  | TRUE
56 | bus_LV_6458-12_0_5_node_36 | 0.4 | n |  | TRUE
57 | bus_LV_6458-12_0_5_node_37 | 0.4 | n |  | TRUE
58 | bus_LV_6458-12_0_5_node_78 | 0.4 | n |  | TRUE
59 | bus_LV_6458-12_0_5_node_62 | 0.4 | n |  | TRUE
60 | bus_LV_6458-12_0_5_node_42 | 0.4 | n |  | TRUE
61 | bus_LV_6458-12_0_5_node_76 | 0.4 | n |  | TRUE
62 | bus_LV_6458-12_0_5_node_75 | 0.4 | n |  | TRUE
63 | bus_LV_6458-12_0_5_node_61 | 0.4 | n |  | TRUE
64 | bus_LV_6458-12_0_5_node_77 | 0.4 | n |  | TRUE
65 | bus_LV_6458-12_0_5_node_41 | 0.4 | n |  | TRUE
66 | bus_LV_6458-12_0_5_node_40 | 0.4 | n |  | TRUE
67 | bus_LV_6458-12_0_5_node_50 | 0.4 | n |  | TRUE
68 | bus_LV_6458-12_0_5_node_51 | 0.4 | n |  | TRUE
69 | bus_LV_6458-12_0_5_node_47 | 0.4 | n |  | TRUE
70 | bus_LV_6458-12_0_5_node_43 | 0.4 | n |  | TRUE
71 | bus_LV_6458-12_0_5_node_44 | 0.4 | n |  | TRUE
72 | bus_LV_6458-12_0_5_node_52 | 0.4 | n |  | TRUE
73 | bus_LV_6458-12_0_5_node_49 | 0.4 | n |  | TRUE
74 | bus_LV_6458-12_0_5_node_57 | 0.4 | n |  | TRUE
75 | bus_LV_6458-12_0_5_node_55 | 0.4 | n |  | TRUE
76 | bus_LV_6458-12_0_5_node_53 | 0.4 | n |  | TRUE
77 | bus_LV_6458-12_0_5_node_54 | 0.4 | n |  | TRUE
78 | bus_LV_6458-12_0_5_node_56 | 0.4 | n |  | TRUE
79 | bus_LV_6458-12_0_5_node_58 | 0.4 | n |  | TRUE
80 | bus_LV_6458-12_0_5_node_59 | 0.4 | n |  | TRUE
81 | bus_LV_6458-12_0_5_node_60 | 0.4 | n |  | TRUE
82 | bus_LV_6458-12_0_5_node_66 | 0.4 | n |  | TRUE
83 | bus_LV_6458-12_0_5_node_65 | 0.4 | n |  | TRUE
84 | bus_LV_6458-12_0_5_node_63 | 0.4 | n |  | TRUE
85 | bus_LV_6458-12_0_5_node_64 | 0.4 | n |  | TRUE
86 | bus_LV_6458-12_0_5_node_79 | 0.4 | n |  | TRUE
87 | bus_MV_641_0_node_14 | 20 | n |  | TRUE

## load
| name | bus | p_mw | q_mvar | const_z_percent | const_i_percent | sn_mva | scaling | in_service | type
0 | LV_6458-12_0_5_load_0 | 0 | 0.0039608 | 0.00099268 | 0 | 0 |  | 1 | TRUE | wye
1 | LV_6458-12_0_5_load_1 | 1 | 0.0020086 | 0.00050341 | 0 | 0 |  | 1 | TRUE | wye
2 | LV_6458-12_0_5_load_7 | 2 | 0.0075621 | 0.0018952 | 0 | 0 |  | 1 | TRUE | wye
3 | LV_6458-12_0_5_load_9 | 3 | 0.007607 | 0.0019065 | 0 | 0 |  | 1 | TRUE | wye
4 | LV_6458-12_0_5_load_6 | 5 | 0.013419 | 0.0033631 | 0 | 0 |  | 1 | TRUE | wye
5 | LV_6458-12_0_5_load_4 | 6 | 0.0033057 | 0.00082849 | 0 | 0 |  | 1 | TRUE | wye
6 | LV_6458-12_0_5_load_8 | 7 | 0.0045641 | 0.0011439 | 0 | 0 |  | 1 | TRUE | wye
7 | LV_6458-12_0_5_load_10 | 8 | 0.016248 | 0.004072 | 0 | 0 |  | 1 | TRUE | wye
8 | LV_6458-12_0_5_load_11 | 9 | 0.0082021 | 0.0020556 | 0 | 0 |  | 1 | TRUE | wye
9 | LV_6458-12_0_5_load_12 | 10 | 0.006115 | 0.0015326 | 0 | 0 |  | 1 | TRUE | wye
10 | LV_6458-12_0_5_load_13 | 11 | 0.0053254 | 0.0013347 | 0 | 0 |  | 1 | TRUE | wye
11 | LV_6458-12_0_5_load_45 | 12 | 0.057827 | 0.014493 | 0 | 0 |  | 1 | TRUE | wye
12 | LV_6458-12_0_5_load_46 | 13 | 0.010296 | 0.0025803 | 0 | 0 |  | 1 | TRUE | wye
13 | LV_6458-12_0_5_load_14 | 14 | 0.0086977 | 0.0021798 | 0 | 0 |  | 1 | TRUE | wye
14 | LV_6458-12_0_5_load_15 | 15 | 0.018063 | 0.0045271 | 0 | 0 |  | 1 | TRUE | wye
15 | LV_6458-12_0_5_load_17 | 17 | 0.018559 | 0.0046513 | 0 | 0 |  | 1 | TRUE | wye
16 | LV_6458-12_0_5_load_18 | 18 | 0.0093285 | 0.0023379 | 0 | 0 |  | 1 | TRUE | wye
17 | LV_6458-12_0_5_load_19 | 19 | 0.0084036 | 0.0021062 | 0 | 0 |  | 1 | TRUE | wye
18 | LV_6458-12_0_5_load_23 | 20 | 0.0076121 | 0.0019078 | 0 | 0 |  | 1 | TRUE | wye
19 | LV_6458-12_0_5_load_29 | 21 | 0.0041808 | 0.0010478 | 0 | 0 |  | 1 | TRUE | wye
20 | LV_6458-12_0_5_load_82 | 22 | 0.0094645 | 0.002372 | 0 | 0 |  | 1 | TRUE | wye
21 | LV_6458-12_0_5_load_83 | 23 | 0.0037364 | 0.00093643 | 0 | 0 |  | 1 | TRUE | wye
22 | LV_6458-12_0_5_load_81 | 24 | 0.0032238 | 0.00080796 | 0 | 0 |  | 1 | TRUE | wye
23 | LV_6458-12_0_5_load_88 | 25 | 0.0052995 | 0.0013282 | 0 | 0 |  | 1 | TRUE | wye
24 | LV_6458-12_0_5_load_87 | 27 | 0.0039931 | 0.0010008 | 0 | 0 |  | 1 | TRUE | wye
25 | LV_6458-12_0_5_load_21 | 28 | 0.0042476 | 0.0010645 | 0 | 0 |  | 1 | TRUE | wye
26 | LV_6458-12_0_5_load_74 | 29 | 0.008549 | 0.0021426 | 0 | 0 |  | 1 | TRUE | wye
27 | LV_6458-12_0_5_load_91 | 30 | 0.0086615 | 0.0021708 | 0 | 0 |  | 1 | TRUE | wye
28 | LV_6458-12_0_5_load_72 | 31 | 0.005156 | 0.0012922 | 0 | 0 |  | 1 | TRUE | wye
29 | LV_6458-12_0_5_load_90 | 32 | 0.0028355 | 0.00071064 | 0 | 0 |  | 1 | TRUE | wye
30 | LV_6458-12_0_5_load_86 | 34 | 0.0035657 | 0.00089364 | 0 | 0 |  | 1 | TRUE | wye
31 | LV_6458-12_0_5_load_20 | 35 | 0.00489 | 0.0012256 | 0 | 0 |  | 1 | TRUE | wye
32 | LV_6458-12_0_5_load_22 | 36 | 0.0020652 | 0.00051759 | 0 | 0 |  | 1 | TRUE | wye
33 | LV_6458-12_0_5_load_24 | 37 | 0.0027773 | 0.00069606 | 0 | 0 |  | 1 | TRUE | wye
34 | LV_6458-12_0_5_load_25 | 38 | 0.0021046 | 0.00052747 | 0 | 0 |  | 1 | TRUE | wye
35 | LV_6458-12_0_5_load_70 | 39 | 0.0080753 | 0.0020239 | 0 | 0 |  | 1 | TRUE | wye
36 | LV_6458-12_0_5_load_71 | 40 | 0.0053271 | 0.0013351 | 0 | 0 |  | 1 | TRUE | wye
37 | LV_6458-12_0_5_load_73 | 41 | 0.0062643 | 0.00157 | 0 | 0 |  | 1 | TRUE | wye
38 | LV_6458-12_0_5_load_26 | 43 | 0.004129 | 0.0010348 | 0 | 0 |  | 1 | TRUE | wye
39 | LV_6458-12_0_5_load_27 | 44 | 0.0078051 | 0.0019561 | 0 | 0 |  | 1 | TRUE | wye
40 | LV_6458-12_0_5_load_28 | 45 | 0.0015966 | 0.00040014 | 0 | 0 |  | 1 | TRUE | wye
41 | LV_6458-12_0_5_load_68 | 46 | 0.019615 | 0.0049159 | 0 | 0 |  | 1 | TRUE | wye
42 | LV_6458-12_0_5_load_31 | 47 | 0.0041311 | 0.0010353 | 0 | 0 |  | 1 | TRUE | wye
43 | LV_6458-12_0_5_load_32 | 48 | 0.0029771 | 0.00074613 | 0 | 0 |  | 1 | TRUE | wye
44 | LV_6458-12_0_5_load_80 | 49 | 0.0044895 | 0.0011252 | 0 | 0 |  | 1 | TRUE | wye
45 | LV_6458-12_0_5_load_85 | 50 | 0.0017198 | 0.00043103 | 0 | 0 |  | 1 | TRUE | wye
46 | LV_6458-12_0_5_load_84 | 51 | 0.013676 | 0.0034275 | 0 | 0 |  | 1 | TRUE | wye
47 | LV_6458-12_0_5_load_33 | 52 | 0.0031514 | 0.0007898 | 0 | 0 |  | 1 | TRUE | wye
48 | LV_6458-12_0_5_load_38 | 53 | 0.0047031 | 0.0011787 | 0 | 0 |  | 1 | TRUE | wye
49 | LV_6458-12_0_5_load_34 | 54 | 0.0061309 | 0.0015366 | 0 | 0 |  | 1 | TRUE | wye
50 | LV_6458-12_0_5_load_37 | 57 | 0.01124 | 0.0028171 | 0 | 0 |  | 1 | TRUE | wye
51 | LV_6458-12_0_5_load_78 | 58 | 0.0026376 | 0.00066104 | 0 | 0 |  | 1 | TRUE | wye
52 | LV_6458-12_0_5_load_62 | 59 | 0.0050565 | 0.0012673 | 0 | 0 |  | 1 | TRUE | wye
53 | LV_6458-12_0_5_load_42 | 60 | 0.0015779 | 0.00039546 | 0 | 0 |  | 1 | TRUE | wye
54 | LV_6458-12_0_5_load_76 | 61 | 0.0050685 | 0.0012703 | 0 | 0 |  | 1 | TRUE | wye
55 | LV_6458-12_0_5_load_75 | 62 | 0.0095169 | 0.0023852 | 0 | 0 |  | 1 | TRUE | wye
56 | LV_6458-12_0_5_load_61 | 63 | 0.0029022 | 0.00072736 | 0 | 0 |  | 1 | TRUE | wye
57 | LV_6458-12_0_5_load_77 | 64 | 0.0070947 | 0.0017781 | 0 | 0 |  | 1 | TRUE | wye
58 | LV_6458-12_0_5_load_41 | 65 | 0.0024009 | 0.00060173 | 0 | 0 |  | 1 | TRUE | wye
59 | LV_6458-12_0_5_load_50 | 67 | 0.02991 | 0.0074961 | 0 | 0 |  | 1 | TRUE | wye
60 | LV_6458-12_0_5_load_47 | 69 | 0.0080884 | 0.0020271 | 0 | 0 |  | 1 | TRUE | wye
61 | LV_6458-12_0_5_load_43 | 70 | 0.0056798 | 0.0014235 | 0 | 0 |  | 1 | TRUE | wye
62 | LV_6458-12_0_5_load_44 | 71 | 0.0038143 | 0.00095597 | 0 | 0 |  | 1 | TRUE | wye
63 | LV_6458-12_0_5_load_52 | 72 | 0.021945 | 0.0054999 | 0 | 0 |  | 1 | TRUE | wye
64 | LV_6458-12_0_5_load_49 | 73 | 0.0024521 | 0.00061455 | 0 | 0 |  | 1 | TRUE | wye
65 | LV_6458-12_0_5_load_57 | 74 | 0.017284 | 0.0043317 | 0 | 0 |  | 1 | TRUE | wye
66 | LV_6458-12_0_5_load_55 | 75 | 0.0043378 | 0.0010871 | 0 | 0 |  | 1 | TRUE | wye
67 | LV_6458-12_0_5_load_53 | 76 | 0.003996 | 0.0010015 | 0 | 0 |  | 1 | TRUE | wye
68 | LV_6458-12_0_5_load_54 | 77 | 0.0035752 | 0.00089603 | 0 | 0 |  | 1 | TRUE | wye
69 | LV_6458-12_0_5_load_56 | 78 | 0.0034153 | 0.00085594 | 0 | 0 |  | 1 | TRUE | wye
70 | LV_6458-12_0_5_load_59 | 80 | 0.0062863 | 0.0015755 | 0 | 0 |  | 1 | TRUE | wye
71 | LV_6458-12_0_5_load_60 | 81 | 0.002686 | 0.00067318 | 0 | 0 |  | 1 | TRUE | wye
72 | LV_6458-12_0_5_load_66 | 82 | 0.0058002 | 0.0014537 | 0 | 0 |  | 1 | TRUE | wye
73 | LV_6458-12_0_5_load_65 | 83 | 0.0089246 | 0.0022367 | 0 | 0 |  | 1 | TRUE | wye
74 | LV_6458-12_0_5_load_63 | 84 | 0.0046641 | 0.0011689 | 0 | 0 |  | 1 | TRUE | wye
75 | LV_6458-12_0_5_load_79 | 86 | 0.0045475 | 0.0011397 | 0 | 0 |  | 1 | TRUE | wye

## ext_grid
| name | bus | vm_pu | va_degree | slack_weight | in_service
0 |  | 17 | 1 | 0 | 1 | TRUE

## line
| name | std_type | from_bus | to_bus | length_km | r_ohm_per_km | x_ohm_per_km | c_nf_per_km | g_us_per_km | max_i_ka | df | parallel | type | in_service
0 | LV_6458-12_0_5_line_0 |  | 0 | 1 | 0.0073828 | 0.125 | 0.08 | 261 | 0 | 0.364 | 1 | 1 | cs | TRUE
1 | LV_6458-12_0_5_line_1 |  | 0 | 2 | 0.039409 | 0.125 | 0.08 | 261 | 0 | 0.364 | 1 | 1 | cs | TRUE
2 | LV_6458-12_0_5_line_2 |  | 2 | 3 | 0.01419 | 0.125 | 0.08 | 261 | 0 | 0.364 | 1 | 1 | cs | TRUE
3 | LV_6458-12_0_5_line_3 |  | 2 | 4 | 0.032072 | 0.125 | 0.08 | 261 | 0 | 0.364 | 1 | 1 | cs | TRUE
4 | LV_6458-12_0_5_line_4 |  | 3 | 8 | 0.018141 | 0.125 | 0.08 | 261 | 0 | 0.364 | 1 | 1 | cs | TRUE
5 | LV_6458-12_0_5_line_5 |  | 4 | 5 | 0.010867 | 0.125 | 0.08 | 261 | 0 | 0.364 | 1 | 1 | cs | TRUE
6 | LV_6458-12_0_5_line_6 |  | 4 | 6 | 0.011446 | 0.125 | 0.08 | 261 | 0 | 0.364 | 1 | 1 | cs | TRUE
7 | LV_6458-12_0_5_line_7 |  | 5 | 7 | 0.0062612 | 0.125 | 0.08 | 261 | 0 | 0.364 | 1 | 1 | cs | TRUE
8 | LV_6458-12_0_5_line_8 |  | 8 | 9 | 0.010194 | 0.125 | 0.08 | 261 | 0 | 0.364 | 1 | 1 | cs | TRUE
9 | LV_6458-12_0_5_line_9 |  | 9 | 10 | 0.0042385 | 0.125 | 0.08 | 261 | 0 | 0.364 | 1 | 1 | cs | TRUE
10 | LV_6458-12_0_5_line_10 |  | 10 | 11 | 0.017218 | 0.125 | 0.08 | 261 | 0 | 0.364 | 1 | 2 | cs | TRUE
11 | LV_6458-12_0_5_line_11 |  | 11 | 12 | 0.030484 | 0.125 | 0.08 | 261 | 0 | 0.364 | 1 | 2 | cs | TRUE
12 | LV_6458-12_0_5_line_12 |  | 12 | 13 | 0.0074965 | 0.125 | 0.08 | 261 | 0 | 0.364 | 1 | 5 | cs | TRUE
13 | LV_6458-12_0_5_line_13 |  | 13 | 69 | 0.044867 | 0.125 | 0.08 | 261 | 0 | 0.364 | 1 | 1 | cs | TRUE
14 | LV_6458-12_0_5_line_14 |  | 13 | 66 | 0.030221 | 0.125 | 0.08 | 261 | 0 | 0.364 | 1 | 5 | cs | TRUE
15 | LV_6458-12_0_5_line_15 |  | 14 | 15 | 0.02982 | 0.125 | 0.08 | 261 | 0 | 0.364 | 1 | 5 | cs | TRUE
16 | LV_6458-12_0_5_line_16 |  | 14 | 16 | 0.036179 | 0.125 | 0.08 | 261 | 0 | 0.364 | 1 | 5 | cs | TRUE
17 | LV_6458-12_0_5_line_17 |  | 15 | 17 | 0.00069838 | 0.125 | 0.08 | 261 | 0 | 0.364 | 1 | 5 | cs | TRUE
18 | LV_6458-12_0_5_line_18 |  | 16 | 18 | 0.015221 | 0.125 | 0.08 | 261 | 0 | 0.364 | 1 | 1 | cs | TRUE
19 | LV_6458-12_0_5_line_19 |  | 16 | 19 | 0.01982 | 0.125 | 0.08 | 261 | 0 | 0.364 | 1 | 5 | cs | TRUE
20 | LV_6458-12_0_5_line_20 |  | 18 | 20 | 0.038179 | 0.125 | 0.08 | 261 | 0 | 0.364 | 1 | 1 | cs | TRUE
21 | LV_6458-12_0_5_line_21 |  | 19 | 21 | 0.03492 | 0.125 | 0.08 | 261 | 0 | 0.364 | 1 | 5 | cs | TRUE
22 | LV_6458-12_0_5_line_22 |  | 20 | 28 | 0.00063192 | 0.125 | 0.08 | 261 | 0 | 0.364 | 1 | 1 | cs | TRUE
23 | LV_6458-12_0_5_line_23 |  | 21 | 33 | 0.0088911 | 0.125 | 0.08 | 261 | 0 | 0.364 | 1 | 5 | cs | TRUE
24 | LV_6458-12_0_5_line_24 |  | 22 | 23 | 0.017273 | 0.125 | 0.08 | 261 | 0 | 0.364 | 1 | 1 | cs | TRUE
25 | LV_6458-12_0_5_line_25 |  | 22 | 24 | 0.046746 | 0.125 | 0.08 | 261 | 0 | 0.364 | 1 | 3 | cs | TRUE
26 | LV_6458-12_0_5_line_26 |  | 23 | 32 | 0.0014486 | 0.125 | 0.08 | 261 | 0 | 0.364 | 1 | 1 | cs | TRUE
27 | LV_6458-12_0_5_line_27 |  | 24 | 49 | 0.021557 | 0.125 | 0.08 | 261 | 0 | 0.364 | 1 | 5 | cs | TRUE
28 | LV_6458-12_0_5_line_28 |  | 25 | 26 | 0.018835 | 0.125 | 0.08 | 261 | 0 | 0.364 | 1 | 1 | cs | TRUE
29 | LV_6458-12_0_5_line_29 |  | 25 | 27 | 0.025703 | 0.125 | 0.08 | 261 | 0 | 0.364 | 1 | 1 | cs | TRUE
30 | LV_6458-12_0_5_line_30 |  | 26 | 30 | 0.039057 | 0.125 | 0.08 | 261 | 0 | 0.364 | 1 | 1 | cs | TRUE
31 | LV_6458-12_0_5_line_31 |  | 27 | 34 | 0.022253 | 0.125 | 0.08 | 261 | 0 | 0.364 | 1 | 1 | cs | TRUE
32 | LV_6458-12_0_5_line_32 |  | 28 | 35 | 0.0060166 | 0.125 | 0.08 | 261 | 0 | 0.364 | 1 | 1 | cs | TRUE
33 | LV_6458-12_0_5_line_33 |  | 29 | 30 | 0.010042 | 0.125 | 0.08 | 261 | 0 | 0.364 | 1 | 1 | cs | TRUE
34 | LV_6458-12_0_5_line_34 |  | 29 | 31 | 0.019803 | 0.125 | 0.08 | 261 | 0 | 0.364 | 1 | 1 | cs | TRUE
35 | LV_6458-12_0_5_line_35 |  | 30 | 32 | 0.010859 | 0.125 | 0.08 | 261 | 0 | 0.364 | 1 | 1 | cs | TRUE
36 | LV_6458-12_0_5_line_36 |  | 31 | 39 | 0.0071745 | 0.125 | 0.08 | 261 | 0 | 0.364 | 1 | 1 | cs | TRUE
37 | LV_6458-12_0_5_line_37 |  | 33 | 47 | 0.0061277 | 0.125 | 0.08 | 261 | 0 | 0.364 | 1 | 5 | cs | TRUE
38 | LV_6458-12_0_5_line_38 |  | 33 | 48 | 0.039126 | 0.125 | 0.08 | 261 | 0 | 0.364 | 1 | 1 | cs | TRUE
39 | LV_6458-12_0_5_line_39 |  | 34 | 50 | 0.0015718 | 0.125 | 0.08 | 261 | 0 | 0.364 | 1 | 1 | cs | TRUE
40 | LV_6458-12_0_5_line_40 |  | 35 | 36 | 0.0049253 | 0.125 | 0.08 | 261 | 0 | 0.364 | 1 | 1 | cs | TRUE
41 | LV_6458-12_0_5_line_41 |  | 36 | 37 | 0.0057741 | 0.125 | 0.08 | 261 | 0 | 0.364 | 1 | 1 | cs | TRUE
42 | LV_6458-12_0_5_line_42 |  | 37 | 38 | 0.0021605 | 0.125 | 0.08 | 261 | 0 | 0.364 | 1 | 1 | cs | TRUE
43 | LV_6458-12_0_5_line_43 |  | 38 | 43 | 0.013579 | 0.125 | 0.08 | 261 | 0 | 0.364 | 1 | 1 | cs | TRUE
44 | LV_6458-12_0_5_line_44 |  | 39 | 40 | 0.0064849 | 0.125 | 0.08 | 261 | 0 | 0.364 | 1 | 1 | cs | TRUE
45 | LV_6458-12_0_5_line_45 |  | 40 | 41 | 0.0038571 | 0.125 | 0.08 | 261 | 0 | 0.364 | 1 | 1 | cs | TRUE
46 | LV_6458-12_0_5_line_46 |  | 41 | 42 | 0.033099 | 0.125 | 0.08 | 261 | 0 | 0.364 | 1 | 1 | cs | TRUE
47 | LV_6458-12_0_5_line_47 |  | 42 | 46 | 0.011155 | 0.125 | 0.08 | 261 | 0 | 0.364 | 1 | 1 | cs | TRUE
48 | LV_6458-12_0_5_line_48 |  | 43 | 44 | 0.010926 | 0.125 | 0.08 | 261 | 0 | 0.364 | 1 | 1 | cs | TRUE
49 | LV_6458-12_0_5_line_49 |  | 44 | 45 | 0.00024728 | 0.125 | 0.08 | 261 | 0 | 0.364 | 1 | 1 | cs | TRUE
50 | LV_6458-12_0_5_line_50 |  | 47 | 52 | 0.0011757 | 0.125 | 0.08 | 261 | 0 | 0.364 | 1 | 5 | cs | TRUE
51 | LV_6458-12_0_5_line_51 |  | 48 | 53 | 0.003725 | 0.125 | 0.08 | 261 | 0 | 0.364 | 1 | 1 | cs | TRUE
52 | LV_6458-12_0_5_line_52 |  | 49 | 58 | 0.022838 | 0.125 | 0.08 | 261 | 0 | 0.364 | 1 | 5 | cs | TRUE
53 | LV_6458-12_0_5_line_53 |  | 50 | 51 | 0.029264 | 0.125 | 0.08 | 261 | 0 | 0.364 | 1 | 1 | cs | TRUE
54 | LV_6458-12_0_5_line_54 |  | 52 | 54 | 0.019607 | 0.125 | 0.08 | 261 | 0 | 0.364 | 1 | 5 | cs | TRUE
55 | LV_6458-12_0_5_line_55 |  | 54 | 55 | 0.030147 | 0.125 | 0.08 | 261 | 0 | 0.364 | 1 | 5 | cs | TRUE
56 | LV_6458-12_0_5_line_56 |  | 55 | 56 | 0.004507 | 0.125 | 0.08 | 261 | 0 | 0.364 | 1 | 5 | cs | TRUE
57 | LV_6458-12_0_5_line_57 |  | 55 | 57 | 0.018664 | 0.125 | 0.08 | 261 | 0 | 0.364 | 1 | 5 | cs | TRUE
58 | LV_6458-12_0_5_line_58 |  | 56 | 59 | 0.015685 | 0.125 | 0.08 | 261 | 0 | 0.364 | 1 | 5 | cs | TRUE
59 | LV_6458-12_0_5_line_59 |  | 57 | 60 | 0.0076509 | 0.125 | 0.08 | 261 | 0 | 0.364 | 1 | 5 | cs | TRUE
60 | LV_6458-12_0_5_line_60 |  | 58 | 61 | 0.0052556 | 0.125 | 0.08 | 261 | 0 | 0.364 | 1 | 5 | cs | TRUE
61 | LV_6458-12_0_5_line_61 |  | 59 | 63 | 0.010751 | 0.125 | 0.08 | 261 | 0 | 0.364 | 1 | 5 | cs | TRUE
62 | LV_6458-12_0_5_line_62 |  | 60 | 65 | 0.015822 | 0.125 | 0.08 | 261 | 0 | 0.364 | 1 | 5 | cs | TRUE
63 | LV_6458-12_0_5_line_63 |  | 61 | 62 | 0.018058 | 0.125 | 0.08 | 261 | 0 | 0.364 | 1 | 5 | cs | TRUE
64 | LV_6458-12_0_5_line_64 |  | 62 | 64 | 0.029677 | 0.125 | 0.08 | 261 | 0 | 0.364 | 1 | 5 | cs | TRUE
65 | LV_6458-12_0_5_line_65 |  | 63 | 84 | 0.018985 | 0.125 | 0.08 | 261 | 0 | 0.364 | 1 | 5 | cs | TRUE
66 | LV_6458-12_0_5_line_66 |  | 64 | 86 | 0.013637 | 0.125 | 0.08 | 261 | 0 | 0.364 | 1 | 5 | cs | TRUE
67 | LV_6458-12_0_5_line_67 |  | 65 | 70 | 0.010493 | 0.125 | 0.08 | 261 | 0 | 0.364 | 1 | 5 | cs | TRUE
68 | LV_6458-12_0_5_line_68 |  | 66 | 67 | 0.024493 | 0.125 | 0.08 | 261 | 0 | 0.364 | 1 | 5 | cs | TRUE
69 | LV_6458-12_0_5_line_69 |  | 67 | 68 | 0.035623 | 0.125 | 0.08 | 261 | 0 | 0.364 | 1 | 5 | cs | TRUE
70 | LV_6458-12_0_5_line_70 |  | 68 | 76 | 0.032621 | 0.125 | 0.08 | 261 | 0 | 0.364 | 1 | 1 | cs | TRUE
71 | LV_6458-12_0_5_line_71 |  | 68 | 72 | 0.022649 | 0.125 | 0.08 | 261 | 0 | 0.364 | 1 | 5 | cs | TRUE
72 | LV_6458-12_0_5_line_72 |  | 70 | 71 | 0.036761 | 0.125 | 0.08 | 261 | 0 | 0.364 | 1 | 5 | cs | TRUE
73 | LV_6458-12_0_5_line_73 |  | 71 | 72 | 0.002439 | 0.125 | 0.08 | 261 | 0 | 0.364 | 1 | 5 | cs | TRUE
74 | LV_6458-12_0_5_line_74 |  | 73 | 74 | 0.022375 | 0.125 | 0.08 | 261 | 0 | 0.364 | 1 | 1 | cs | TRUE
75 | LV_6458-12_0_5_line_75 |  | 74 | 75 | 0.049532 | 0.125 | 0.08 | 261 | 0 | 0.364 | 1 | 1 | cs | TRUE
76 | LV_6458-12_0_5_line_76 |  | 75 | 78 | 0.01984 | 0.125 | 0.08 | 261 | 0 | 0.364 | 1 | 1 | cs | TRUE
77 | LV_6458-12_0_5_line_77 |  | 75 | 77 | 0.016814 | 0.125 | 0.08 | 261 | 0 | 0.364 | 1 | 1 | cs | TRUE
78 | LV_6458-12_0_5_line_78 |  | 76 | 77 | 0.019307 | 0.125 | 0.08 | 261 | 0 | 0.364 | 1 | 1 | cs | TRUE
79 | LV_6458-12_0_5_line_79 |  | 78 | 79 | 0.01555 | 0.125 | 0.08 | 261 | 0 | 0.364 | 1 | 1 | cs | TRUE
80 | LV_6458-12_0_5_line_80 |  | 79 | 80 | 0.022146 | 0.125 | 0.08 | 261 | 0 | 0.364 | 1 | 1 | cs | TRUE
81 | LV_6458-12_0_5_line_81 |  | 79 | 81 | 0.0040971 | 0.125 | 0.08 | 261 | 0 | 0.364 | 1 | 1 | cs | TRUE
82 | LV_6458-12_0_5_line_82 |  | 82 | 83 | 0.015176 | 0.125 | 0.08 | 261 | 0 | 0.364 | 1 | 1 | cs | TRUE
83 | LV_6458-12_0_5_line_83 |  | 83 | 85 | 0.025415 | 0.125 | 0.08 | 261 | 0 | 0.364 | 1 | 1 | cs | TRUE
84 | LV_6458-12_0_5_line_84 |  | 84 | 85 | 0.048909 | 0.125 | 0.08 | 261 | 0 | 0.364 | 1 | 1 | cs | TRUE
85 | LV_6458-12_0_5_line_85 |  | 84 | 86 | 0.054364 | 0.125 | 0.08 | 261 | 0 | 0.364 | 1 | 5 | cs | TRUE

## trafo
| name | std_type | hv_bus | lv_bus | sn_mva | vn_hv_kv | vn_lv_kv | vk_percent | vkr_percent | pfe_kw | i0_percent | shift_degree | tap_side | tap_neutral | tap_min | tap_max | tap_step_percent | tap_step_degree | tap_pos | tap_phase_shifter | parallel | df | in_service
0 | LV_6458-12_0_5_trafo_17 | 0.63 MVA 20/0.4 kV | 87 | 17 | 0.63 | 20 | 0.4 | 6 | 1.206 | 1.65 | 0.2619 | 150 | hv | 0 | -2 | 2 | 2.5 | 0 | 0 | FALSE | 1 | 1 | TRUE

## line_geodata
| x0 | y0 | x1 | y1 | x2 | y2 | x3 | y3 | x4 | y4
0 | 2560410.9856 | 1204198.3686 | 2560407.0986 | 1204195.2582 | 2560407.2041 | 1204192.856
1 | 2560386.0315 | 1204228.8703 | 2560410.9856 | 1204198.3686
2 | 2560386.0315 | 1204228.8703 | 2560373.7408 | 1204221.7794
3 | 2560414.0143 | 1204244.5068 | 2560402.5643 | 1204238.6907 | 2560389.3125 | 1204230.7632 | 2560386.0315 | 1204228.8703
4 | 2560373.7408 | 1204221.7794 | 2560372.0532 | 1204220.8057 | 2560359.0466 | 1204211.161
5 | 2560414.0143 | 1204244.5068 | 2560412.6949 | 1204249.7407 | 2560414.1526 | 1204255.0118
6 | 2560414.0143 | 1204244.5068 | 2560424.0831 | 1204249.9497
7 | 2560418.428 | 1204259.586 | 2560414.1526 | 1204255.0118 | 2560414.1526 | 1204255.0118
8 | 2560350.8586 | 1204205.0894 | 2560359.0466 | 1204211.161
9 | 2560347.454 | 1204202.5648 | 2560350.8586 | 1204205.0894
10 | 2560333.6238 | 1204192.3094 | 2560347.454 | 1204202.5648
11 | 2560308.5422 | 1204175.0686 | 2560316.2422 | 1204179.4205 | 2560333.6238 | 1204192.3094
12 | 2560308.5422 | 1204175.0686 | 2560302.016 | 1204171.38
13 | 2560302.016 | 1204171.38 | 2560321.4174 | 1204130.9252
14 | 2560275.3554 | 1204157.2361 | 2560281.2293 | 1204159.6316 | 2560302.016 | 1204171.38
15 | 2560262.1988 | 1204237.542 | 2560279.1177 | 1204254.7661 | 2560280.5465 | 1204260.2597 | 2560280.5465 | 1204260.2597
16 | 2560259.5563 | 1204289.7275 | 2560280.5465 | 1204260.2597
17 | 2560261.7094 | 1204237.0438 | 2560262.1988 | 1204237.542
18 | 2560259.5563 | 1204289.7275 | 2560271.8421 | 1204298.7126
19 | 2560259.5563 | 1204289.7275 | 2560243.5592 | 1204278.026
20 | 2560304.3554 | 1204318.5166 | 2560285.602 | 1204308.7757 | 2560271.8421 | 1204298.7126
21 | 2560243.5592 | 1204278.026 | 2560215.3744 | 1204257.4094
22 | 2560304.3554 | 1204318.5166 | 2560304.9162 | 1204318.8079
23 | 2560208.1982 | 1204252.1602 | 2560215.3744 | 1204257.4094
24 | 2560206.0421 | 1204376.7742 | 2560194.3177 | 1204364.0897
25 | 2560162.5878 | 1204329.7614 | 2560194.3177 | 1204364.0897
26 | 2560207.0253 | 1204377.838 | 2560206.0421 | 1204376.7742
27 | 2560147.9559 | 1204313.9311 | 2560162.5878 | 1204329.7614
28 | 2560183.1858 | 1204409.294 | 2560165.5186 | 1204402.7645
29 | 2560165.5186 | 1204402.7645 | 2560161.7944 | 1204401.3881 | 2560141.7321 | 1204393.0319
30 | 2560214.3963 | 1204385.8126 | 2560183.1858 | 1204409.294
31 | 2560121.7095 | 1204383.3346 | 2560138.9925 | 1204391.8908 | 2560141.7321 | 1204393.0319
32 | 2560304.9162 | 1204318.8079 | 2560310.2555 | 1204321.5812
33 | 2560214.3963 | 1204385.8126 | 2560221.2123 | 1204393.1868
34 | 2560235.6176 | 1204406.7627 | 2560223.2137 | 1204395.352 | 2560221.2123 | 1204393.1868
35 | 2560207.0253 | 1204377.838 | 2560214.3963 | 1204385.8126
36 | 2560240.8977 | 1204411.6201 | 2560235.6176 | 1204406.7627
37 | 2560208.1982 | 1204252.1602 | 2560203.0757 | 1204248.7973
38 | 2560208.1982 | 1204252.1602 | 2560233.2241 | 1204222.0842
39 | 2560120.3009 | 1204382.6372 | 2560121.7095 | 1204383.3346
40 | 2560314.6264 | 1204323.8516 | 2560310.2555 | 1204321.5812
41 | 2560319.7504 | 1204326.5131 | 2560314.6264 | 1204323.8516
42 | 2560319.7504 | 1204326.5131 | 2560321.6677 | 1204327.509
43 | 2560321.6677 | 1204327.509 | 2560332.0082 | 1204332.8801 | 2560333.7944 | 1204333.6032
44 | 2560240.8977 | 1204411.6201 | 2560245.6704 | 1204416.0105
45 | 2560245.6704 | 1204416.0105 | 2560248.509 | 1204418.6219
46 | 2560248.509 | 1204418.6219 | 2560279.6692 | 1204429.7837
47 | 2560279.6692 | 1204429.7837 | 2560290.7021 | 1204431.4268
48 | 2560333.7944 | 1204333.6032 | 2560343.9222 | 1204337.7037
49 | 2560343.9222 | 1204337.7037 | 2560344.1514 | 1204337.7965
50 | 2560203.0757 | 1204248.7973 | 2560202.0929 | 1204248.1521
51 | 2560233.2241 | 1204222.0842 | 2560235.6066 | 1204219.2208
52 | 2560132.3093 | 1204297.2969 | 2560139.8573 | 1204305.1693 | 2560147.9559 | 1204313.9311
53 | 2560094.478 | 1204368.9032 | 2560105.6912 | 1204375.4045 | 2560120.3009 | 1204382.6372
54 | 2560184.7726 | 1204239.0944 | 2560186.0979 | 1204239.5674 | 2560196.0948 | 1204244.2144 | 2560202.0929 | 1204248.1521
55 | 2560156.3803 | 1204228.9601 | 2560184.7726 | 1204239.0944
56 | 2560152.5529 | 1204226.5621 | 2560156.3803 | 1204228.9601
57 | 2560156.3803 | 1204228.9601 | 2560167.7664 | 1204214.1714
58 | 2560152.5529 | 1204226.5621 | 2560139.3537 | 1204218.0892
59 | 2560172.4339 | 1204208.1091 | 2560167.7664 | 1204214.1714
60 | 2560128.6719 | 1204293.5033 | 2560132.3093 | 1204297.2969
61 | 2560130.3068 | 1204212.2817 | 2560139.3537 | 1204218.0892
62 | 2560179.3686 | 1204194.8576 | 2560174.5573 | 1204202.0456 | 2560175.3259 | 1204204.3528 | 2560172.4339 | 1204208.1091
63 | 2560116.1746 | 1204280.4688 | 2560128.6719 | 1204293.5033
64 | 2560116.1746 | 1204280.4688 | 2560095.6359 | 1204259.0474
65 | 2560130.3068 | 1204212.2817 | 2560122.9693 | 1204207.5716 | 2560114.2592 | 1204202.1385
66 | 2560086.5334 | 1204248.9011 | 2560091.5929 | 1204254.8307 | 2560095.6359 | 1204259.0474
67 | 2560179.3686 | 1204194.8576 | 2560185.2053 | 1204186.1377
68 | 2560275.3554 | 1204157.2361 | 2560252.6722 | 1204147.9961
69 | 2560219.6085 | 1204134.7398 | 2560235.0775 | 1204140.8289 | 2560252.6722 | 1204147.9961
70 | 2560219.6085 | 1204134.7398 | 2560189.2516 | 1204122.8
71 | 2560219.6085 | 1204134.7398 | 2560207.0102 | 1204153.5614
72 | 2560205.6535 | 1204155.5883 | 2560185.2053 | 1204186.1377
73 | 2560207.0102 | 1204153.5614 | 2560205.6535 | 1204155.5883
74 | 2560153.6838 | 1204072.5997 | 2560155.4323 | 1204069.1205 | 2560146.3258 | 1204064.5678 | 2560149.9715 | 1204057.9841 | 2560150.3532 | 1204057.3109
75 | 2560156.0242 | 1204108.6834 | 2560160.7401 | 1204099.4466 | 2560144.3434 | 1204091.185 | 2560153.6838 | 1204072.5997
76 | 2560156.0242 | 1204108.6834 | 2560138.0975 | 1204100.184
77 | 2560156.0242 | 1204108.6834 | 2560169.5248 | 1204115.0411 | 2560171.2846 | 1204115.7333
78 | 2560189.2516 | 1204122.8 | 2560171.2846 | 1204115.7333
79 | 2560124.0464 | 1204093.5221 | 2560138.0975 | 1204100.184
80 | 2560124.0464 | 1204093.5221 | 2560113.2742 | 1204112.8718
81 | 2560124.0464 | 1204093.5221 | 2560120.4275 | 1204091.6014
82 | 2560092.042 | 1204146.6641 | 2560083.9013 | 1204159.4715
83 | 2560070.2678 | 1204180.9207 | 2560083.9013 | 1204159.4715
84 | 2560070.2678 | 1204180.9207 | 2560092.9518 | 1204190.852 | 2560106.8346 | 1204197.5073 | 2560114.2592 | 1204202.1385
85 | 2560114.2592 | 1204202.1385 | 2560086.5334 | 1204248.9011

## bus_geodata
| x | y | coords
0 | 2560410.9856 | 1204198.3686
1 | 2560407.2041 | 1204192.856
2 | 2560386.0315 | 1204228.8703
3 | 2560373.7408 | 1204221.7794
4 | 2560414.0143 | 1204244.5068
5 | 2560414.1526 | 1204255.0118
6 | 2560424.0831 | 1204249.9497
7 | 2560418.428 | 1204259.586
8 | 2560359.0466 | 1204211.161
9 | 2560350.8586 | 1204205.0894
10 | 2560347.454 | 1204202.5648
11 | 2560333.6238 | 1204192.3094
12 | 2560308.5422 | 1204175.0686
13 | 2560302.016 | 1204171.38
14 | 2560280.5465 | 1204260.2597
15 | 2560262.1988 | 1204237.542
16 | 2560259.5563 | 1204289.7275
17 | 2560261.7094 | 1204237.0438
18 | 2560271.8421 | 1204298.7126
19 | 2560243.5592 | 1204278.026
20 | 2560304.3554 | 1204318.5166
21 | 2560215.3744 | 1204257.4094
22 | 2560194.3177 | 1204364.0897
23 | 2560206.0421 | 1204376.7742
24 | 2560162.5878 | 1204329.7614
25 | 2560165.5186 | 1204402.7645
26 | 2560183.1858 | 1204409.294
27 | 2560141.7321 | 1204393.0319
28 | 2560304.9162 | 1204318.8079
29 | 2560221.2123 | 1204393.1868
30 | 2560214.3963 | 1204385.8126
31 | 2560235.6176 | 1204406.7627
32 | 2560207.0253 | 1204377.838
33 | 2560208.1982 | 1204252.1602
34 | 2560121.7095 | 1204383.3346
35 | 2560310.2555 | 1204321.5812
36 | 2560314.6264 | 1204323.8516
37 | 2560319.7504 | 1204326.5131
38 | 2560321.6677 | 1204327.509
39 | 2560240.8977 | 1204411.6201
40 | 2560245.6704 | 1204416.0105
41 | 2560248.509 | 1204418.6219
42 | 2560279.6692 | 1204429.7837
43 | 2560333.7944 | 1204333.6032
44 | 2560343.9222 | 1204337.7037
45 | 2560344.1514 | 1204337.7965
46 | 2560290.7021 | 1204431.4268
47 | 2560203.0757 | 1204248.7973
48 | 2560233.2241 | 1204222.0842
49 | 2560147.9559 | 1204313.9311
50 | 2560120.3009 | 1204382.6372
51 | 2560094.478 | 1204368.9032
52 | 2560202.0929 | 1204248.1521
53 | 2560235.6066 | 1204219.2208
54 | 2560184.7726 | 1204239.0944
55 | 2560156.3803 | 1204228.9601
56 | 2560152.5529 | 1204226.5621
57 | 2560167.7664 | 1204214.1714
58 | 2560132.3093 | 1204297.2969
59 | 2560139.3537 | 1204218.0892
60 | 2560172.4339 | 1204208.1091
61 | 2560128.6719 | 1204293.5033
62 | 2560116.1746 | 1204280.4688
63 | 2560130.3068 | 1204212.2817
64 | 2560095.6359 | 1204259.0474
65 | 2560179.3686 | 1204194.8576
66 | 2560275.3554 | 1204157.2361
67 | 2560252.6722 | 1204147.9961
68 | 2560219.6085 | 1204134.7398
69 | 2560321.4174 | 1204130.9252
70 | 2560185.2053 | 1204186.1377
71 | 2560205.6535 | 1204155.5883
72 | 2560207.0102 | 1204153.5614
73 | 2560150.3532 | 1204057.3109
74 | 2560153.6838 | 1204072.5997
75 | 2560156.0242 | 1204108.6834
76 | 2560189.2516 | 1204122.8
77 | 2560171.2846 | 1204115.7333
78 | 2560138.0975 | 1204100.184
79 | 2560124.0464 | 1204093.5221
80 | 2560113.2742 | 1204112.8718
81 | 2560120.4275 | 1204091.6014
82 | 2560092.042 | 1204146.6641
83 | 2560083.9013 | 1204159.4715
84 | 2560114.2592 | 1204202.1385
85 | 2560070.2678 | 1204180.9207
86 | 2560086.5334 | 1204248.9011
87 | 2560243.4727 | 1204209.7674

## line_std_types
| c_nf_per_km | r_ohm_per_km | x_ohm_per_km | max_i_ka | type | q_mm2 | alpha | voltage_rating
NAYY 4x50 SE | 210 | 0.642 | 0.083 | 0.142 | cs | 50 | 0.00403 | LV
NAYY 4x120 SE | 264 | 0.225 | 0.08 | 0.242 | cs | 120 | 0.00403 | LV
NAYY 4x150 SE | 261 | 0.208 | 0.08 | 0.27 | cs | 150 | 0.00403 | LV
NA2XS2Y 1x95 RM/25 12/20 kV | 216 | 0.313 | 0.132 | 0.252 | cs | 95 | 0.00403 | MV
NA2XS2Y 1x185 RM/25 12/20 kV | 273 | 0.161 | 0.117 | 0.362 | cs | 185 | 0.00403 | MV
NA2XS2Y 1x240 RM/25 12/20 kV | 304 | 0.122 | 0.112 | 0.421 | cs | 240 | 0.00403 | MV
NA2XS2Y 1x95 RM/25 6/10 kV | 315 | 0.313 | 0.123 | 0.249 | cs | 95 | 0.00403 | MV
NA2XS2Y 1x185 RM/25 6/10 kV | 406 | 0.161 | 0.11 | 0.358 | cs | 185 | 0.00403 | MV
NA2XS2Y 1x240 RM/25 6/10 kV | 456 | 0.122 | 0.105 | 0.416 | cs | 240 | 0.00403 | MV
NA2XS2Y 1x150 RM/25 12/20 kV | 250 | 0.206 | 0.116 | 0.319 | cs | 150 | 0.00403 | MV
NA2XS2Y 1x120 RM/25 12/20 kV | 230 | 0.253 | 0.119 | 0.283 | cs | 120 | 0.00403 | MV
NA2XS2Y 1x70 RM/25 12/20 kV | 190 | 0.443 | 0.132 | 0.22 | cs | 70 | 0.00403 | MV
NA2XS2Y 1x150 RM/25 6/10 kV | 360 | 0.206 | 0.11 | 0.315 | cs | 150 | 0.00403 | MV
NA2XS2Y 1x120 RM/25 6/10 kV | 340 | 0.253 | 0.113 | 0.28 | cs | 120 | 0.00403 | MV
NA2XS2Y 1x70 RM/25 6/10 kV | 280 | 0.443 | 0.123 | 0.217 | cs | 70 | 0.00403 | MV
N2XS(FL)2Y 1x120 RM/35 64/110 kV | 112 | 0.153 | 0.166 | 0.366 | cs | 120 | 0.00393 | HV
N2XS(FL)2Y 1x185 RM/35 64/110 kV | 125 | 0.099 | 0.156 | 0.457 | cs | 185 | 0.00393 | HV
N2XS(FL)2Y 1x240 RM/35 64/110 kV | 135 | 0.075 | 0.149 | 0.526 | cs | 240 | 0.00393 | HV
N2XS(FL)2Y 1x300 RM/35 64/110 kV | 144 | 0.06 | 0.144 | 0.588 | cs | 300 | 0.00393 | HV
15-AL1/3-ST1A 0.4 | 11 | 1.8769 | 0.35 | 0.105 | ol | 16 | 0.00403 | LV
24-AL1/4-ST1A 0.4 | 11.25 | 1.2012 | 0.335 | 0.14 | ol | 24 | 0.00403 | LV
48-AL1/8-ST1A 0.4 | 12.2 | 0.5939 | 0.3 | 0.21 | ol | 48 | 0.00403 | LV
94-AL1/15-ST1A 0.4 | 13.2 | 0.306 | 0.29 | 0.35 | ol | 94 | 0.00403 | LV
34-AL1/6-ST1A 10.0 | 9.7 | 0.8342 | 0.36 | 0.17 | ol | 34 | 0.00403 | MV
48-AL1/8-ST1A 10.0 | 10.1 | 0.5939 | 0.35 | 0.21 | ol | 48 | 0.00403 | MV
70-AL1/11-ST1A 10.0 | 10.4 | 0.4132 | 0.339 | 0.29 | ol | 70 | 0.00403 | MV
94-AL1/15-ST1A 10.0 | 10.75 | 0.306 | 0.33 | 0.35 | ol | 94 | 0.00403 | MV
122-AL1/20-ST1A 10.0 | 11.1 | 0.2376 | 0.323 | 0.41 | ol | 122 | 0.00403 | MV
149-AL1/24-ST1A 10.0 | 11.25 | 0.194 | 0.315 | 0.47 | ol | 149 | 0.00403 | MV
34-AL1/6-ST1A 20.0 | 9.15 | 0.8342 | 0.382 | 0.17 | ol | 34 | 0.00403 | MV
48-AL1/8-ST1A 20.0 | 9.5 | 0.5939 | 0.372 | 0.21 | ol | 48 | 0.00403 | MV
70-AL1/11-ST1A 20.0 | 9.7 | 0.4132 | 0.36 | 0.29 | ol | 70 | 0.00403 | MV
94-AL1/15-ST1A 20.0 | 10 | 0.306 | 0.35 | 0.35 | ol | 94 | 0.00403 | MV
122-AL1/20-ST1A 20.0 | 10.3 | 0.2376 | 0.344 | 0.41 | ol | 122 | 0.00403 | MV
149-AL1/24-ST1A 20.0 | 10.5 | 0.194 | 0.337 | 0.47 | ol | 149 | 0.00403 | MV
184-AL1/30-ST1A 20.0 | 10.75 | 0.1571 | 0.33 | 0.535 | ol | 184 | 0.00403 | MV
243-AL1/39-ST1A 20.0 | 11 | 0.1188 | 0.32 | 0.645 | ol | 243 | 0.00403 | MV
48-AL1/8-ST1A 110.0 | 8 | 0.5939 | 0.46 | 0.21 | ol | 48 | 0.00403 | HV
70-AL1/11-ST1A 110.0 | 8.4 | 0.4132 | 0.45 | 0.29 | ol | 70 | 0.00403 | HV
94-AL1/15-ST1A 110.0 | 8.65 | 0.306 | 0.44 | 0.35 | ol | 94 | 0.00403 | HV
122-AL1/20-ST1A 110.0 | 8.5 | 0.2376 | 0.43 | 0.41 | ol | 122 | 0.00403 | HV
149-AL1/24-ST1A 110.0 | 8.75 | 0.194 | 0.41 | 0.47 | ol | 149 | 0.00403 | HV
184-AL1/30-ST1A 110.0 | 8.8 | 0.1571 | 0.4 | 0.535 | ol | 184 | 0.00403 | HV
243-AL1/39-ST1A 110.0 | 9 | 0.1188 | 0.39 | 0.645 | ol | 243 | 0.00403 | HV
305-AL1/39-ST1A 110.0 | 9.2 | 0.0949 | 0.38 | 0.74 | ol | 305 | 0.00403 | HV
490-AL1/64-ST1A 110.0 | 9.75 | 0.059 | 0.37 | 0.96 | ol | 490 | 0.00403 | HV
679-AL1/86-ST1A 110.0 | 9.95 | 0.042 | 0.36 | 1.15 | ol | 679 | 0.00403 | HV
490-AL1/64-ST1A 220.0 | 10 | 0.059 | 0.285 | 0.96 | ol | 490 | 0.00403 | HV
679-AL1/86-ST1A 220.0 | 11.7 | 0.042 | 0.275 | 1.15 | ol | 679 | 0.00403 | HV
490-AL1/64-ST1A 380.0 | 11 | 0.059 | 0.253 | 0.96 | ol | 490 | 0.00403 | HV
679-AL1/86-ST1A 380.0 | 14.6 | 0.042 | 0.25 | 1.15 | ol | 679 | 0.00403 | HV

## trafo_std_types
| i0_percent | pfe_kw | vkr_percent | sn_mva | vn_lv_kv | vn_hv_kv | vk_percent | shift_degree | vector_group | tap_side | tap_neutral | tap_min | tap_max | tap_step_degree | tap_step_percent | tap_phase_shifter
160 MVA 380/110 kV | 0.06 | 60 | 0.25 | 160 | 110 | 380 | 12.2 | 0 | Yy0 | hv | 0 | -9 | 9 | 0 | 1.5 | FALSE
100 MVA 220/110 kV | 0.06 | 55 | 0.26 | 100 | 110 | 220 | 12 | 0 | Yy0 | hv | 0 | -9 | 9 | 0 | 1.5 | FALSE
63 MVA 110/20 kV | 0.04 | 22 | 0.32 | 63 | 20 | 110 | 18 | 150 | YNd5 | hv | 0 | -9 | 9 | 0 | 1.5 | FALSE
40 MVA 110/20 kV | 0.05 | 18 | 0.34 | 40 | 20 | 110 | 16.2 | 150 | YNd5 | hv | 0 | -9 | 9 | 0 | 1.5 | FALSE
25 MVA 110/20 kV | 0.07 | 14 | 0.41 | 25 | 20 | 110 | 12 | 150 | YNd5 | hv | 0 | -9 | 9 | 0 | 1.5 | FALSE
63 MVA 110/10 kV | 0.04 | 22 | 0.32 | 63 | 10 | 110 | 18 | 150 | YNd5 | hv | 0 | -9 | 9 | 0 | 1.5 | FALSE
40 MVA 110/10 kV | 0.05 | 18 | 0.34 | 40 | 10 | 110 | 16.2 | 150 | YNd5 | hv | 0 | -9 | 9 | 0 | 1.5 | FALSE
25 MVA 110/10 kV | 0.07 | 14 | 0.41 | 25 | 10 | 110 | 12 | 150 | YNd5 | hv | 0 | -9 | 9 | 0 | 1.5 | FALSE
0.25 MVA 20/0.4 kV | 0.32 | 0.8 | 1.44 | 0.25 | 0.4 | 20 | 6 | 150 | Yzn5 | hv | 0 | -2 | 2 | 0 | 2.5 | FALSE
0.4 MVA 20/0.4 kV | 0.3375 | 1.35 | 1.425 | 0.4 | 0.4 | 20 | 6 | 150 | Dyn5 | hv | 0 | -2 | 2 | 0 | 2.5 | FALSE
0.63 MVA 20/0.4 kV | 0.2619 | 1.65 | 1.206 | 0.63 | 0.4 | 20 | 6 | 150 | Dyn5 | hv | 0 | -2 | 2 | 0 | 2.5 | FALSE
0.25 MVA 10/0.4 kV | 0.24 | 0.6 | 1.2 | 0.25 | 0.4 | 10 | 4 | 150 | Dyn5 | hv | 0 | -2 | 2 | 0 | 2.5 | FALSE
0.4 MVA 10/0.4 kV | 0.2375 | 0.95 | 1.325 | 0.4 | 0.4 | 10 | 4 | 150 | Dyn5 | hv | 0 | -2 | 2 | 0 | 2.5 | FALSE
0.63 MVA 10/0.4 kV | 0.1873 | 1.18 | 1.0794 | 0.63 | 0.4 | 10 | 4 | 150 | Dyn5 | hv | 0 | -2 | 2 | 0 | 2.5 | FALSE

## trafo3w_std_types
| sn_hv_mva | sn_mv_mva | sn_lv_mva | vn_hv_kv | vn_mv_kv | vn_lv_kv | vk_hv_percent | vk_mv_percent | vk_lv_percent | vkr_hv_percent | vkr_mv_percent | vkr_lv_percent | pfe_kw | i0_percent | shift_mv_degree | shift_lv_degree | vector_group | tap_side | tap_neutral | tap_min | tap_max | tap_step_percent
63/25/38 MVA 110/20/10 kV | 63 | 25 | 38 | 110 | 20 | 10 | 10.4 | 10.4 | 10.4 | 0.28 | 0.32 | 0.35 | 35 | 0.89 | 0 | 0 | YN0yn0yn0 | hv | 0 | -10 | 10 | 1.2
63/25/38 MVA 110/10/10 kV | 63 | 25 | 38 | 110 | 10 | 10 | 10.4 | 10.4 | 10.4 | 0.28 | 0.32 | 0.35 | 35 | 0.89 | 0 | 0 | YN0yn0yn0 | hv | 0 | -10 | 10 | 1.2

## fuse_std_types
| fuse_type | i_rated_a | t_avg | t_min | t_total | x_avg | x_min | x_total
HV 100A | HV 100A | 100 | 0 | [10.0, 3.64, 0.854, 0.281, 0.1, 0.0531, 0.022, 0.01] | [10.0, 4.267, 1.21, 0.403, 0.1, 0.058, 0.022, 0.01] | 0 | [300.0, 350.0, 450.0, 550.0, 700.0, 850.0, 1200.0, 1752.0] | [600.0, 700.0, 900.0, 1150.0, 1665.0, 2000.0, 3000.0, 4313.0]
HV 10A | HV 10A | 10 | 0 | [10.0, 1675.0, 0.344, 0.156, 0.1, 0.0417, 0.0171, 0.01] | [10.0, 1.3, 0.3, 0.155, 0.1, 0.0555, 0.023, 0.01] | 0 | [30.0, 32.0, 35.0, 37.0, 39.0, 50.0, 70.0, 88.0] | [60.0, 70.0, 80.0, 87.0, 94.0, 110.0, 150.0, 216.0]
HV 125A | HV 125A | 125 | 0 | [10.0, 1.82, 0.344, 0.1, 0.0467, 0.0269, 0.01] | [10.0, 2.478, 0.426, 0.1, 0.0427, 0.0211, 0.01] | 0 | [375.0, 500.0, 700.0, 925.0, 1200.0, 1500.0, 2341.0] | [750.0, 1000.0, 1500.0, 2200.0, 3000.0, 4000.0, 5765.0]
HV 160A | HV 160A | 160 | 0 | [10.0, 4.15, 1.03, 0.198, 0.1, 0.051, 0.0172, 0.01] | [10.0, 2.3, 0.734, 0.274, 0.1, 0.046, 0.0177, 0.01] | 0 | [480.0, 550.0, 700.0, 1000.0, 1260.0, 1600.0, 2500.0, 3227.0] | [960.0, 1300.0, 1700.0, 2200.0, 2996.0, 4000.0, 6000.0, 7946.0]
HV 16A | HV 16A | 16 | 0 | [10.0, 0.352, 0.164, 0.1, 0.0649, 0.0342, 0.01] | [10.0, 2.34, 0.722, 0.181, 0.1, 0.055, 0.0296, 0.01] | 0 | [48.0, 60.0, 65.0, 71.0, 80.0, 100.0, 162.0] | [96.0, 110.0, 125.0, 150.0, 168.0, 200.0, 250.0, 398.0]
HV 200A | HV 200A | 200 | 0 | [10.0, 4.267, 1.21, 0.403, 0.1, 0.058, 0.022, 0.01] | [10.0, 3.73, 1.654, 0.328, 0.1, 0.0531, 0.019, 0.01] | 0 | [600.0, 700.0, 900.0, 1150.0, 1665.0, 2000.0, 3000.0, 4313.0] | [1200.0, 1500.0, 1800.0, 2700.0, 3960.0, 5000.0, 7500.0, 10620.0]
HV 20A | HV 20A | 20 | 0 | [10.0, 1.3, 0.3, 0.155, 0.1, 0.0555, 0.023, 0.01] | [10.0, 1.3, 0.161, 0.1, 0.0611, 0.0399, 0.0141, 0.01] | 0 | [60.0, 70.0, 80.0, 87.0, 94.0, 110.0, 150.0, 216.0] | [120.0, 150.0, 200.0, 223.0, 260.0, 300.0, 450.0, 532.0]
HV 25A | HV 25A | 25 | 0 | [10.0, 2.512, 0.833, 0.299, 0.1, 0.0372, 0.0223, 0.01] | [10.0, 3.125, 0.597, 0.198, 0.1, 0.0378, 0.022, 0.01] | 0 | [75.0, 82.0, 90.0, 100.0, 124.0, 170.0, 200.0, 289.0] | [150.0, 170.0, 210.0, 250.0, 294.0, 400.0, 500.0, 711.0]
HV 31.5A | HV 31.5A | 31.5 | 0 | [10.0, 2.34, 0.722, 0.181, 0.1, 0.055, 0.0296, 0.01] | [10.0, 2.84, 0.368, 0.164, 0.1, 0.0621, 0.0378, 0.0195, 0.01] | 0 | [95.0, 110.0, 125.0, 150.0, 165.0, 200.0, 250.0, 390.0] | [189.0, 220.0, 300.0, 350.0, 393.0, 450.0, 530.0, 700.0, 960.0]
HV 40A | HV 40A | 40 | 0 | [10.0, 1.3, 0.161, 0.1, 0.0611, 0.0399, 0.0141, 0.01] | [10.0, 2.05, 0.369, 0.198, 0.1, 0.051, 0.0298, 0.01] | 0 | [120.0, 150.0, 200.0, 223.0, 260.0, 300.0, 450.0, 532.0] | [240.0, 300.0, 400.0, 450.0, 530.0, 650.0, 800.0, 1311.0]
HV 50A | HV 50A | 50 | 0 | [10.0, 3.215, 0.597, 0.198, 0.1, 0.0378, 0.022, 0.01] | [10.0, 3.64, 0.854, 0.281, 0.1, 0.0531, 0.022, 0.01] | 0 | [150.0, 170.0, 210.0, 250.0, 294.0, 400.0, 500.0, 711.0] | [300.0, 350.0, 450.0, 550.0, 700.0, 850.0, 1200.0, 1752.0]
HV 6.3A | HV 6.3A | 6.3 | 0 | [10.0, 1.39, 0.344, 0.168, 0.1, 0.056, 0.0263, 0.01] | [10.0, 1.711, 0.516, 0.198, 0.1, 0.0634, 0.0303, 0.01] | 0 | [19.0, 19.5, 20.4, 20.8, 22.0, 25.0, 32.0, 48.0] | [38.0, 40.0, 43.0, 48.0, 53.0, 60.0, 75.0, 118.0]
HV 63A | HV 63A | 63 | 0 | [10.0, 2.84, 0.368, 0.164, 0.1, 0.0621, 0.0378, 0.0195, 0.01] | [10.0, 1.82, 0.344, 0.1, 0.0467, 0.0269, 0.01] | 0 | [189.0, 220.0, 300.0, 350.0, 393.0, 450.0, 530.0, 700.0, 961.0] | [378.0, 500.0, 700.0, 934.0, 1200.0, 1500.0, 2366.0]
HV 80A | HV 80A | 80 | 0 | [10.0, 2.05, 0.369, 0.198, 0.1, 0.051, 0.0298, 0.01] | [10.0, 4.15, 1.03, 0.198, 0.1, 0.051, 0.0172, 0.01] | 0 | [240.0, 300.0, 400.0, 450.0, 530.0, 650.0, 800.0, 1311.0] | [480.0, 550.0, 700.0, 1000.0, 1260.0, 1600.0, 2500.0, 3227.0]
Siemens NH-1-100 | Siemens NH-1-100 | 100 | [5400.0, 2000.0, 400.0, 20.0, 1.0, 0.2, 0.012, 0.004] | 0 | 0 | [150.0, 190.0, 250.0, 430.0, 900.0, 1250.0, 2700.0, 3600.0] | 0 | 0
Siemens NH-1-125 | Siemens NH-1-125 | 125 | [4800.0, 120.0, 7.0, 0.1, 0.004] | 0 | 0 | [180.0, 400.0, 740.0, 2000.0, 4250.0] | 0 | 0
Siemens NH-1-16 | Siemens NH-1-16 | 16 | [4000.0, 400.0, 2.0, 0.1, 0.04, 0.01] | 0 | 0 | [26.0, 35.0, 75.0, 150.0, 200.0, 300.0] | 0 | 0
Siemens NH-1-160 | Siemens NH-1-160 | 160 | [4800.0, 120.0, 7.0, 0.1, 0.004] | 0 | 0 | [210.0, 500.0, 900.0, 2300.0, 5000.0] | 0 | 0
Siemens NH-1-25 | Siemens NH-1-25 | 25 | [4000.0, 1000.0, 10.0, 0.2, 0.02, 0.01] | 0 | 0 | [40.0, 50.0, 100.0, 210.0, 400.0, 500.0] | 0 | 0
Siemens NH-1-50 | Siemens NH-1-50 | 50 | [4000.0, 40.0, 4.0, 1.0, 0.02, 0.01] | 0 | 0 | [86.0, 200.0, 300.0, 400.0, 1000.0, 1280.0] | 0 | 0
Siemens NH-1-63 | Siemens NH-1-63 | 63 | [4000.0, 100.0, 10.0, 2.0, 0.04, 0.01] | 0 | 0 | [100.0, 200.0, 300.0, 400.0, 1000.0, 1500.0] | 0 | 0
Siemens NH-1-80 | Siemens NH-1-80 | 80 | [4800.0, 120.0, 7.0, 0.1, 0.01] | 0 | 0 | [150.58, 250.0, 450.0, 1150.0, 2470.0] | 0 | 0
Siemens NH-2-1000 | Siemens NH-2-1000 | 1000 | [4800.0, 120.0, 7.0, 0.1, 0.004] | 0 | 0 | [1900.0, 3500.0, 8400.0, 24000.0, 52000.0] | 0 | 0
Siemens NH-2-200 | Siemens NH-2-200 | 200 | [4800.0, 120.0, 7.0, 0.1, 0.004] | 0 | 0 | [280.0, 650.0, 1200.0, 3000.0, 7000.0] | 0 | 0
Siemens NH-2-224 | Siemens NH-2-224 | 224 | [4800.0, 120.0, 7.0, 0.2, 0.04, 0.004] | 0 | 0 | [400.0, 750.0, 1453.0, 3025.0, 4315.0, 7600.0] | 0 | 0
Siemens NH-2-250 | Siemens NH-2-250 | 250 | [4800.0, 120.0, 7.0, 0.1, 0.004] | 0 | 0 | [450.0, 800.0, 1650.0, 4000.0, 8500.0] | 0 | 0
Siemens NH-2-315 | Siemens NH-2-315 | 315 | [4800.0, 120.0, 7.0, 0.1, 0.004] | 0 | 0 | [550.0, 920.0, 1900.0, 5000.0, 11000.0] | 0 | 0
Siemens NH-2-355 | Siemens NH-2-355 | 355 | [4800.0, 120.0, 6.0, 0.1, 0.004] | 0 | 0 | [650.0, 1116.27, 2350.0, 5840.0, 12790.0] | 0 | 0
Siemens NH-2-400 | Siemens NH-2-400 | 400 | [4800.0, 120.0, 7.0, 0.1, 0.004] | 0 | 0 | [720.0, 1350.0, 2800.0, 6500.0, 15000.0] | 0 | 0
Siemens NH-2-425 | Siemens NH-2-425 | 425 | [4800.0, 120.0, 7.0, 0.1, 0.004] | 0 | 0 | [850.0, 1500.0, 3050.0, 7500.0, 16500.0] | 0 | 0
Siemens NH-2-630 | Siemens NH-2-630 | 630 | [4800.0, 120.0, 7.0, 0.1, 0.004] | 0 | 0 | [1200.0, 2000.0, 4800.0, 12000.0, 26000.0] | 0 | 0

## dtypes
| element | column | dtype
0 | bus | name | object
1 | bus | vn_kv | float64
2 | bus | type | object
3 | bus | zone | object
4 | bus | in_service | bool
5 | load | name | object
6 | load | bus | uint32
7 | load | p_mw | float64
8 | load | q_mvar | float64
9 | load | const_z_percent | float64
10 | load | const_i_percent | float64
11 | load | sn_mva | float64
12 | load | scaling | float64
13 | load | in_service | bool
14 | load | type | object
15 | ext_grid | name | object
16 | ext_grid | bus | uint32
17 | ext_grid | vm_pu | float64
18 | ext_grid | va_degree | float64
19 | ext_grid | slack_weight | float64
20 | ext_grid | in_service | bool
21 | line | name | object
22 | line | std_type | object
23 | line | from_bus | uint32
24 | line | to_bus | uint32
25 | line | length_km | float64
26 | line | r_ohm_per_km | float64
27 | line | x_ohm_per_km | float64
28 | line | c_nf_per_km | float64
29 | line | g_us_per_km | float64
30 | line | max_i_ka | float64
31 | line | df | float64
32 | line | parallel | uint32
33 | line | type | object
34 | line | in_service | bool
35 | trafo | name | object
36 | trafo | std_type | object
37 | trafo | hv_bus | uint32
38 | trafo | lv_bus | uint32
39 | trafo | sn_mva | float64
40 | trafo | vn_hv_kv | float64
41 | trafo | vn_lv_kv | float64
42 | trafo | vk_percent | float64
43 | trafo | vkr_percent | float64
44 | trafo | pfe_kw | float64
45 | trafo | i0_percent | float64
46 | trafo | shift_degree | float64
47 | trafo | tap_side | object
48 | trafo | tap_neutral | int32
49 | trafo | tap_min | int32
50 | trafo | tap_max | int32
51 | trafo | tap_step_percent | float64
52 | trafo | tap_step_degree | float64
53 | trafo | tap_pos | int32
54 | trafo | tap_phase_shifter | bool
55 | trafo | parallel | uint32
56 | trafo | df | float64
57 | trafo | in_service | bool
58 | line_geodata | coords | object
59 | bus_geodata | x | float64
60 | bus_geodata | y | float64
61 | bus_geodata | coords | object

## parameters
| version | format_version | converged | OPF_converged | name | f_hz | sn_mva
0 | 2.14.6 | 2.14.0 | FALSE | FALSE |  | 50 | 1