## bus
| name | vn_kv | type | zone | in_service
0 | bus_LV_6458-14_1_5_node_93 | 0.4 | n |  | TRUE
1 | bus_LV_6458-14_1_5_node_46 | 0.4 | n |  | TRUE
2 | bus_LV_6458-14_1_5_node_47 | 0.4 | n |  | TRUE
3 | bus_LV_6458-14_1_5_node_102 | 0.4 | n |  | TRUE
4 | bus_LV_6458-14_1_5_node_44 | 0.4 | n |  | TRUE
5 | bus_LV_6458-14_1_5_node_50 | 0.4 | n |  | TRUE
6 | bus_LV_6458-14_1_5_node_51 | 0.4 | n |  | TRUE
7 | bus_LV_6458-14_1_5_node_49 | 0.4 | n |  | TRUE
8 | bus_LV_6458-14_1_5_node_12 | 0.4 | n |  | TRUE
9 | bus_LV_6458-14_1_5_node_13 | 0.4 | n |  | TRUE
10 | bus_LV_6458-14_1_5_node_15 | 0.4 | n |  | TRUE
11 | bus_LV_6458-14_1_5_node_22 | 0.4 | n |  | TRUE
12 | bus_LV_6458-14_1_5_node_17 | 0.4 | n |  | TRUE
13 | bus_LV_6458-14_1_5_node_86 | 0.4 | n |  | TRUE
14 | bus_LV_6458-14_1_5_node_87 | 0.4 | n |  | TRUE
15 | bus_LV_6458-14_1_5_node_85 | 0.4 | n |  | TRUE
16 | bus_LV_6458-14_1_5_node_24 | 0.4 | n |  | TRUE
17 | bus_LV_6458-14_1_5_node_25 | 0.4 | n |  | TRUE
18 | bus_LV_6458-14_1_5_node_26 | 0.4 | n |  | TRUE
19 | bus_LV_6458-14_1_5_node_27 | 0.4 | n |  | TRUE
20 | bus_LV_6458-14_1_5_node_33 | 0.4 | n |  | TRUE
21 | bus_LV_6458-14_1_5_node_34 | 0.4 | n |  | TRUE
22 | bus_LV_6458-14_1_5_node_28 | 0.4 | n |  | TRUE
23 | bus_LV_6458-14_1_5_node_29 | 0.4 | n |  | TRUE
24 | bus_LV_6458-14_1_5_node_30 | 0.4 | n |  | TRUE
25 | bus_LV_6458-14_1_5_node_31 | 0.4 | n |  | TRUE
26 | bus_LV_6458-14_1_5_node_32 | 0.4 | n |  | TRUE
27 | bus_LV_6458-14_1_5_node_38 | 0.4 | n |  | TRUE
28 | bus_LV_6458-14_1_5_node_36 | 0.4 | n |  | TRUE
29 | bus_LV_6458-14_1_5_node_35 | 0.4 | n |  | TRUE
30 | bus_LV_6458-14_1_5_node_37 | 0.4 | n |  | TRUE
31 | bus_LV_6458-14_1_5_node_39 | 0.4 | n |  | TRUE
32 | bus_LV_6458-14_1_5_node_40 | 0.4 | n |  | TRUE
33 | bus_LV_6458-14_1_5_node_41 | 0.4 | n |  | TRUE
34 | bus_LV_6458-14_1_5_node_42 | 0.4 | n |  | TRUE
35 | bus_LV_6458-14_1_5_node_43 | 0.4 | n |  | TRUE
36 | bus_LV_6458-14_1_5_node_45 | 0.4 | n |  | TRUE
37 | bus_LV_6458-14_1_5_node_48 | 0.4 | n |  | TRUE
38 | bus_LV_6458-14_1_5_node_52 | 0.4 | n |  | TRUE
39 | bus_LV_6458-14_1_5_node_53 | 0.4 | n |  | TRUE
40 | bus_LV_6458-14_1_5_node_60 | 0.4 | n |  | TRUE
41 | bus_LV_6458-14_1_5_node_56 | 0.4 | n |  | TRUE
42 | bus_LV_6458-14_1_5_node_54 | 0.4 | n |  | TRUE
43 | bus_LV_6458-14_1_5_node_55 | 0.4 | n |  | TRUE
44 | bus_LV_6458-14_1_5_node_57 | 0.4 | n |  | TRUE
45 | bus_LV_6458-14_1_5_node_58 | 0.4 | n |  | TRUE
46 | bus_LV_6458-14_1_5_node_61 | 0.4 | n |  | TRUE
47 | bus_LV_6458-14_1_5_node_65 | 0.4 | n |  | TRUE
48 | bus_LV_6458-14_1_5_node_62 | 0.4 | n |  | TRUE
49 | bus_LV_6458-14_1_5_node_66 | 0.4 | n |  | TRUE
50 | bus_LV_6458-14_1_5_node_98 | 0.4 | n |  | TRUE
51 | bus_LV_6458-14_1_5_node_96 | 0.4 | n |  | TRUE
52 | bus_LV_6458-14_1_5_node_63 | 0.4 | n |  | TRUE
53 | bus_LV_6458-14_1_5_node_64 | 0.4 | n |  | TRUE
54 | bus_LV_6458-14_1_5_node_68 | 0.4 | n |  | TRUE
55 | bus_LV_6458-14_1_5_node_67 | 0.4 | n |  | TRUE
56 | bus_LV_6458-14_1_5_node_69 | 0.4 | n |  | TRUE
57 | bus_LV_6458-14_1_5_node_70 | 0.4 | n |  | TRUE
58 | bus_LV_6458-14_1_5_node_71 | 0.4 | n |  | TRUE
59 | bus_LV_6458-14_1_5_node_72 | 0.4 | n |  | TRUE
60 | bus_LV_6458-14_1_5_node_99 | 0.4 | n |  | TRUE
61 | bus_LV_6458-14_1_5_node_100 | 0.4 | n |  | TRUE
62 | bus_LV_6458-14_1_5_node_97 | 0.4 | n |  | TRUE
63 | bus_LV_6458-14_1_5_node_80 | 0.4 | n |  | TRUE
64 | bus_LV_6458-14_1_5_node_84 | 0.4 | n |  | TRUE
65 | bus_LV_6458-14_1_5_node_81 | 0.4 | n |  | TRUE
66 | bus_LV_6458-14_1_5_node_88 | 0.4 | n |  | TRUE
67 | bus_LV_6458-14_1_5_node_90 | 0.4 | n |  | TRUE
68 | bus_LV_6458-14_1_5_node_89 | 0.4 | n |  | TRUE
69 | bus_LV_6458-14_1_5_node_91 | 0.4 | n |  | TRUE
70 | bus_LV_6458-14_1_5_node_92 | 0.4 | n |  | TRUE
71 | bus_LV_6458-14_1_5_node_94 | 0.4 | n |  | TRUE
72 | bus_LV_6458-14_1_5_node_95 | 0.4 | n |  | TRUE
73 | bus_MV_327_0_node_47 | 20 | n |  | TRUE

## load
| name | bus | p_mw | q_mvar | const_z_percent | const_i_percent | sn_mva | scaling | in_service | type
0 | LV_6458-14_1_5_load_93 | 0 | 0.0091826 | 0.0023014 | 0 | 0 |  | 1 | TRUE | wye
1 | LV_6458-14_1_5_load_102 | 3 | 0.0014493 | 0.00036322 | 0 | 0 |  | 1 | TRUE | wye
2 | LV_6458-14_1_5_load_51 | 6 | 0.0040043 | 0.0010036 | 0 | 0 |  | 1 | TRUE | wye
3 | LV_6458-14_1_5_load_49 | 7 | 0.0015538 | 0.00038941 | 0 | 0 |  | 1 | TRUE | wye
4 | LV_6458-14_1_5_load_12 | 8 | 0.0015007 | 0.00037612 | 0 | 0 |  | 1 | TRUE | wye
5 | LV_6458-14_1_5_load_13 | 9 | 0.0084194 | 0.0021101 | 0 | 0 |  | 1 | TRUE | wye
6 | LV_6458-14_1_5_load_15 | 10 | 0.011441 | 0.0028675 | 0 | 0 |  | 1 | TRUE | wye
7 | LV_6458-14_1_5_load_22 | 11 | 0.0037092 | 0.00092961 | 0 | 0 |  | 1 | TRUE | wye
8 | LV_6458-14_1_5_load_17 | 12 | 0.0096051 | 0.0024073 | 0 | 0 |  | 1 | TRUE | wye
9 | LV_6458-14_1_5_load_87 | 14 | 0.0088239 | 0.0022115 | 0 | 0 |  | 1 | TRUE | wye
10 | LV_6458-14_1_5_load_85 | 15 | 0.0019694 | 0.00049359 | 0 | 0 |  | 1 | TRUE | wye
11 | LV_6458-14_1_5_load_24 | 16 | 0.0039729 | 0.00099571 | 0 | 0 |  | 1 | TRUE | wye
12 | LV_6458-14_1_5_load_25 | 17 | 0.0069922 | 0.0017524 | 0 | 0 |  | 1 | TRUE | wye
13 | LV_6458-14_1_5_load_26 | 18 | 0.0053397 | 0.0013383 | 0 | 0 |  | 1 | TRUE | wye
14 | LV_6458-14_1_5_load_27 | 19 | 0.0022723 | 0.00056949 | 0 | 0 |  | 1 | TRUE | wye
15 | LV_6458-14_1_5_load_33 | 20 | 0.0010883 | 0.00027275 | 0 | 0 |  | 1 | TRUE | wye
16 | LV_6458-14_1_5_load_34 | 21 | 0.0026157 | 0.00065556 | 0 | 0 |  | 1 | TRUE | wye
17 | LV_6458-14_1_5_load_28 | 22 | 0.050209 | 0.012584 | 0 | 0 |  | 1 | TRUE | wye
18 | LV_6458-14_1_5_load_29 | 23 | 0.0080693 | 0.0020224 | 0 | 0 |  | 1 | TRUE | wye
19 | LV_6458-14_1_5_load_30 | 24 | 0.013989 | 0.0035059 | 0 | 0 |  | 1 | TRUE | wye
20 | LV_6458-14_1_5_load_31 | 25 | 0.0012739 | 0.00031927 | 0 | 0 |  | 1 | TRUE | wye
21 | LV_6458-14_1_5_load_32 | 26 | 0.004777 | 0.0011972 | 0 | 0 |  | 1 | TRUE | wye
22 | LV_6458-14_1_5_load_38 | 27 | 0.00114 | 0.00028572 | 0 | 0 |  | 1 | TRUE | wye
23 | LV_6458-14_1_5_load_35 | 29 | 0.0016151 | 0.00040479 | 0 | 0 |  | 1 | TRUE | wye
24 | LV_6458-14_1_5_load_37 | 30 | 0.0059986 | 0.0015034 | 0 | 0 |  | 1 | TRUE | wye
25 | LV_6458-14_1_5_load_39 | 31 | 0.0029073 | 0.00072865 | 0 | 0 |  | 1 | TRUE | wye
26 | LV_6458-14_1_5_load_40 | 32 | 0.0025258 | 0.00063303 | 0 | 0 |  | 1 | TRUE | wye
27 | LV_6458-14_1_5_load_41 | 33 | 0.0032413 | 0.00081234 | 0 | 0 |  | 1 | TRUE | wye
28 | LV_6458-14_1_5_load_42 | 34 | 0.0095401 | 0.002391 | 0 | 0 |  | 1 | TRUE | wye
29 | LV_6458-14_1_5_load_43 | 35 | 0.0017343 | 0.00043464 | 0 | 0 |  | 1 | TRUE | wye
30 | LV_6458-14_1_5_load_45 | 36 | 0.0015364 | 0.00038506 | 0 | 0 |  | 1 | TRUE | wye
31 | LV_6458-14_1_5_load_48 | 37 | 0.0020797 | 0.00052123 | 0 | 0 |  | 1 | TRUE | wye
32 | LV_6458-14_1_5_load_53 | 39 | 0.0018555 | 0.00046503 | 0 | 0 |  | 1 | TRUE | wye
33 | LV_6458-14_1_5_load_60 | 40 | 0.0013938 | 0.00034931 | 0 | 0 |  | 1 | TRUE | wye
34 | LV_6458-14_1_5_load_54 | 42 | 0.004454 | 0.0011163 | 0 | 0 |  | 1 | TRUE | wye
35 | LV_6458-14_1_5_load_55 | 43 | 0.0020312 | 0.00050906 | 0 | 0 |  | 1 | TRUE | wye
36 | LV_6458-14_1_5_load_57 | 44 | 0.0033663 | 0.00084368 | 0 | 0 |  | 1 | TRUE | wye
37 | LV_6458-14_1_5_load_58 | 45 | 0.0021743 | 0.00054493 | 0 | 0 |  | 1 | TRUE | wye
38 | LV_6458-14_1_5_load_61 | 46 | 0.0062353 | 0.0015627 | 0 | 0 |  | 1 | TRUE | wye
39 | LV_6458-14_1_5_load_65 | 47 | 0.002149 | 0.00053858 | 0 | 0 |  | 1 | TRUE | wye
40 | LV_6458-14_1_5_load_62 | 48 | 0.0019785 | 0.00049586 | 0 | 0 |  | 1 | TRUE | wye
41 | LV_6458-14_1_5_load_66 | 49 | 0.0011354 | 0.00028456 | 0 | 0 |  | 1 | TRUE | wye
42 | LV_6458-14_1_5_load_98 | 50 | 0.0056298 | 0.001411 | 0 | 0 |  | 1 | TRUE | wye
43 | LV_6458-14_1_5_load_63 | 52 | 0.0011903 | 0.00029831 | 0 | 0 |  | 1 | TRUE | wye
44 | LV_6458-14_1_5_load_64 | 53 | 0.00089081 | 0.00022326 | 0 | 0 |  | 1 | TRUE | wye
45 | LV_6458-14_1_5_load_68 | 54 | 0.0012919 | 0.00032379 | 0 | 0 |  | 1 | TRUE | wye
46 | LV_6458-14_1_5_load_67 | 55 | 0.0080249 | 0.0020112 | 0 | 0 |  | 1 | TRUE | wye
47 | LV_6458-14_1_5_load_69 | 56 | 0.0014588 | 0.00036562 | 0 | 0 |  | 1 | TRUE | wye
48 | LV_6458-14_1_5_load_70 | 57 | 0.0066503 | 0.0016667 | 0 | 0 |  | 1 | TRUE | wye
49 | LV_6458-14_1_5_load_71 | 58 | 0.0021451 | 0.00053762 | 0 | 0 |  | 1 | TRUE | wye
50 | LV_6458-14_1_5_load_72 | 59 | 0.0041849 | 0.0010488 | 0 | 0 |  | 1 | TRUE | wye
51 | LV_6458-14_1_5_load_100 | 61 | 0.0019279 | 0.00048318 | 0 | 0 |  | 1 | TRUE | wye
52 | LV_6458-14_1_5_load_97 | 62 | 0.0056918 | 0.0014265 | 0 | 0 |  | 1 | TRUE | wye
53 | LV_6458-14_1_5_load_80 | 63 | 0.0021772 | 0.00054566 | 0 | 0 |  | 1 | TRUE | wye
54 | LV_6458-14_1_5_load_84 | 64 | 0.0022392 | 0.00056121 | 0 | 0 |  | 1 | TRUE | wye
55 | LV_6458-14_1_5_load_90 | 67 | 0.0020238 | 0.00050721 | 0 | 0 |  | 1 | TRUE | wye
56 | LV_6458-14_1_5_load_89 | 68 | 0.0074626 | 0.0018703 | 0 | 0 |  | 1 | TRUE | wye
57 | LV_6458-14_1_5_load_91 | 69 | 0.001877 | 0.00047042 | 0 | 0 |  | 1 | TRUE | wye
58 | LV_6458-14_1_5_load_92 | 70 | 0.00113 | 0.00028321 | 0 | 0 |  | 1 | TRUE | wye
59 | LV_6458-14_1_5_load_94 | 71 | 0.0058481 | 0.0014657 | 0 | 0 |  | 1 | TRUE | wye
60 | LV_6458-14_1_5_load_95 | 72 | 0.0010703 | 0.00026824 | 0 | 0 |  | 1 | TRUE | wye

## ext_grid
| name | bus | vm_pu | va_degree | slack_weight | in_service
0 |  | 19 | 1 | 0 | 1 | TRUE

## line
| name | std_type | from_bus | to_bus | length_km | r_ohm_per_km | x_ohm_per_km | c_nf_per_km | g_us_per_km | max_i_ka | df | parallel | type | in_service
0 | LV_6458-14_1_5_line_0 |  | 0 | 1 | 0.014077 | 0.125 | 0.08 | 261 | 0 | 0.364 | 1 | 1 | cs | TRUE
1 | LV_6458-14_1_5_line_1 |  | 1 | 4 | 0.012213 | 0.125 | 0.08 | 261 | 0 | 0.364 | 1 | 4 | cs | TRUE
2 | LV_6458-14_1_5_line_2 |  | 1 | 26 | 0.0076468 | 0.125 | 0.08 | 261 | 0 | 0.364 | 1 | 4 | cs | TRUE
3 | LV_6458-14_1_5_line_3 |  | 2 | 3 | 0.0081475 | 0.125 | 0.08 | 261 | 0 | 0.364 | 1 | 1 | cs | TRUE
4 | LV_6458-14_1_5_line_4 |  | 2 | 4 | 0.016389 | 0.125 | 0.08 | 261 | 0 | 0.364 | 1 | 1 | cs | TRUE
5 | LV_6458-14_1_5_line_5 |  | 4 | 34 | 0.049023 | 0.125 | 0.08 | 261 | 0 | 0.364 | 1 | 4 | cs | TRUE
6 | LV_6458-14_1_5_line_6 |  | 5 | 6 | 0.024947 | 0.125 | 0.08 | 261 | 0 | 0.364 | 1 | 4 | cs | TRUE
7 | LV_6458-14_1_5_line_7 |  | 5 | 7 | 0.01357 | 0.125 | 0.08 | 261 | 0 | 0.364 | 1 | 4 | cs | TRUE
8 | LV_6458-14_1_5_line_8 |  | 6 | 38 | 0.013711 | 0.125 | 0.08 | 261 | 0 | 0.364 | 1 | 4 | cs | TRUE
9 | LV_6458-14_1_5_line_9 |  | 7 | 37 | 0.0030104 | 0.125 | 0.08 | 261 | 0 | 0.364 | 1 | 4 | cs | TRUE
10 | LV_6458-14_1_5_line_10 |  | 8 | 9 | 0.075953 | 0.125 | 0.08 | 261 | 0 | 0.364 | 1 | 1 | cs | TRUE
11 | LV_6458-14_1_5_line_11 |  | 9 | 10 | 0.065219 | 0.125 | 0.08 | 261 | 0 | 0.364 | 1 | 1 | cs | TRUE
12 | LV_6458-14_1_5_line_12 |  | 9 | 11 | 0.018941 | 0.125 | 0.08 | 261 | 0 | 0.364 | 1 | 1 | cs | TRUE
13 | LV_6458-14_1_5_line_13 |  | 10 | 12 | 0.030691 | 0.125 | 0.08 | 261 | 0 | 0.364 | 1 | 1 | cs | TRUE
14 | LV_6458-14_1_5_line_14 |  | 12 | 13 | 0.0083917 | 0.125 | 0.08 | 261 | 0 | 0.364 | 1 | 1 | cs | TRUE
15 | LV_6458-14_1_5_line_15 |  | 13 | 14 | 0.016606 | 0.125 | 0.08 | 261 | 0 | 0.364 | 1 | 1 | cs | TRUE
16 | LV_6458-14_1_5_line_16 |  | 13 | 15 | 0.012607 | 0.125 | 0.08 | 261 | 0 | 0.364 | 1 | 1 | cs | TRUE
17 | LV_6458-14_1_5_line_17 |  | 14 | 65 | 0.026722 | 0.125 | 0.08 | 261 | 0 | 0.364 | 1 | 1 | cs | TRUE
18 | LV_6458-14_1_5_line_18 |  | 15 | 64 | 0.024009 | 0.125 | 0.08 | 261 | 0 | 0.364 | 1 | 1 | cs | TRUE
19 | LV_6458-14_1_5_line_19 |  | 16 | 17 | 0.0018331 | 0.125 | 0.08 | 261 | 0 | 0.364 | 1 | 1 | cs | TRUE
20 | LV_6458-14_1_5_line_20 |  | 16 | 18 | 0.0078773 | 0.125 | 0.08 | 261 | 0 | 0.364 | 1 | 1 | cs | TRUE
21 | LV_6458-14_1_5_line_21 |  | 17 | 19 | 0.0064853 | 0.125 | 0.08 | 261 | 0 | 0.364 | 1 | 1 | cs | TRUE
22 | LV_6458-14_1_5_line_22 |  | 19 | 20 | 0.016447 | 0.125 | 0.08 | 261 | 0 | 0.364 | 1 | 4 | cs | TRUE
23 | LV_6458-14_1_5_line_23 |  | 20 | 21 | 0.003943 | 0.125 | 0.08 | 261 | 0 | 0.364 | 1 | 4 | cs | TRUE
24 | LV_6458-14_1_5_line_24 |  | 21 | 29 | 0.017465 | 0.125 | 0.08 | 261 | 0 | 0.364 | 1 | 4 | cs | TRUE
25 | LV_6458-14_1_5_line_25 |  | 22 | 23 | 0.028756 | 0.125 | 0.08 | 261 | 0 | 0.364 | 1 | 4 | cs | TRUE
26 | LV_6458-14_1_5_line_26 |  | 22 | 24 | 0.011281 | 0.125 | 0.08 | 261 | 0 | 0.364 | 1 | 4 | cs | TRUE
27 | LV_6458-14_1_5_line_27 |  | 23 | 25 | 0.017851 | 0.125 | 0.08 | 261 | 0 | 0.364 | 1 | 4 | cs | TRUE
28 | LV_6458-14_1_5_line_28 |  | 24 | 26 | 0.018462 | 0.125 | 0.08 | 261 | 0 | 0.364 | 1 | 4 | cs | TRUE
29 | LV_6458-14_1_5_line_29 |  | 25 | 27 | 0.0028059 | 0.125 | 0.08 | 261 | 0 | 0.364 | 1 | 4 | cs | TRUE
30 | LV_6458-14_1_5_line_30 |  | 27 | 28 | 0.011063 | 0.125 | 0.08 | 261 | 0 | 0.364 | 1 | 4 | cs | TRUE
31 | LV_6458-14_1_5_line_31 |  | 28 | 30 | 0.011158 | 0.125 | 0.08 | 261 | 0 | 0.364 | 1 | 1 | cs | TRUE
32 | LV_6458-14_1_5_line_32 |  | 28 | 29 | 0.0077095 | 0.125 | 0.08 | 261 | 0 | 0.364 | 1 | 4 | cs | TRUE
33 | LV_6458-14_1_5_line_33 |  | 30 | 31 | 0.0022039 | 0.125 | 0.08 | 261 | 0 | 0.364 | 1 | 1 | cs | TRUE
34 | LV_6458-14_1_5_line_34 |  | 31 | 32 | 0.01802 | 0.125 | 0.08 | 261 | 0 | 0.364 | 1 | 1 | cs | TRUE
35 | LV_6458-14_1_5_line_35 |  | 33 | 34 | 5.5329e-05 | 0.125 | 0.08 | 261 | 0 | 0.364 | 1 | 4 | cs | TRUE
36 | LV_6458-14_1_5_line_36 |  | 33 | 35 | 0.040186 | 0.125 | 0.08 | 261 | 0 | 0.364 | 1 | 4 | cs | TRUE
37 | LV_6458-14_1_5_line_37 |  | 35 | 36 | 0.00072649 | 0.125 | 0.08 | 261 | 0 | 0.364 | 1 | 4 | cs | TRUE
38 | LV_6458-14_1_5_line_38 |  | 36 | 37 | 0.039927 | 0.125 | 0.08 | 261 | 0 | 0.364 | 1 | 4 | cs | TRUE
39 | LV_6458-14_1_5_line_39 |  | 38 | 39 | 0.016003 | 0.125 | 0.08 | 261 | 0 | 0.364 | 1 | 4 | cs | TRUE
40 | LV_6458-14_1_5_line_40 |  | 39 | 40 | 0.01292 | 0.125 | 0.08 | 261 | 0 | 0.364 | 1 | 4 | cs | TRUE
41 | LV_6458-14_1_5_line_41 |  | 40 | 41 | 0.024297 | 0.125 | 0.08 | 261 | 0 | 0.364 | 1 | 4 | cs | TRUE
42 | LV_6458-14_1_5_line_42 |  | 41 | 45 | 0.026085 | 0.125 | 0.08 | 261 | 0 | 0.364 | 1 | 4 | cs | TRUE
43 | LV_6458-14_1_5_line_43 |  | 41 | 42 | 0.014782 | 0.125 | 0.08 | 261 | 0 | 0.364 | 1 | 1 | cs | TRUE
44 | LV_6458-14_1_5_line_44 |  | 42 | 43 | 0.0047441 | 0.125 | 0.08 | 261 | 0 | 0.364 | 1 | 1 | cs | TRUE
45 | LV_6458-14_1_5_line_45 |  | 43 | 44 | 0.010626 | 0.125 | 0.08 | 261 | 0 | 0.364 | 1 | 1 | cs | TRUE
46 | LV_6458-14_1_5_line_46 |  | 44 | 46 | 0.011075 | 0.125 | 0.08 | 261 | 0 | 0.364 | 1 | 1 | cs | TRUE
47 | LV_6458-14_1_5_line_47 |  | 45 | 47 | 0.044118 | 0.125 | 0.08 | 261 | 0 | 0.364 | 1 | 4 | cs | TRUE
48 | LV_6458-14_1_5_line_48 |  | 46 | 48 | 0.0041666 | 0.125 | 0.08 | 261 | 0 | 0.364 | 1 | 1 | cs | TRUE
49 | LV_6458-14_1_5_line_49 |  | 47 | 49 | 0.016413 | 0.125 | 0.08 | 261 | 0 | 0.364 | 1 | 4 | cs | TRUE
50 | LV_6458-14_1_5_line_50 |  | 48 | 52 | 0.023835 | 0.125 | 0.08 | 261 | 0 | 0.364 | 1 | 1 | cs | TRUE
51 | LV_6458-14_1_5_line_51 |  | 49 | 54 | 0.01643 | 0.125 | 0.08 | 261 | 0 | 0.364 | 1 | 4 | cs | TRUE
52 | LV_6458-14_1_5_line_52 |  | 50 | 51 | 0.11 | 0.125 | 0.08 | 261 | 0 | 0.364 | 1 | 1 | cs | TRUE
53 | LV_6458-14_1_5_line_53 |  | 51 | 71 | 0.060375 | 0.125 | 0.08 | 261 | 0 | 0.364 | 1 | 1 | cs | TRUE
54 | LV_6458-14_1_5_line_54 |  | 52 | 53 | 0.0067541 | 0.125 | 0.08 | 261 | 0 | 0.364 | 1 | 1 | cs | TRUE
55 | LV_6458-14_1_5_line_55 |  | 54 | 55 | 0.007243 | 0.125 | 0.08 | 261 | 0 | 0.364 | 1 | 4 | cs | TRUE
56 | LV_6458-14_1_5_line_56 |  | 55 | 56 | 0.014503 | 0.125 | 0.08 | 261 | 0 | 0.364 | 1 | 4 | cs | TRUE
57 | LV_6458-14_1_5_line_57 |  | 56 | 57 | 0.0068124 | 0.125 | 0.08 | 261 | 0 | 0.364 | 1 | 4 | cs | TRUE
58 | LV_6458-14_1_5_line_58 |  | 57 | 58 | 0.019148 | 0.125 | 0.08 | 261 | 0 | 0.364 | 1 | 4 | cs | TRUE
59 | LV_6458-14_1_5_line_59 |  | 58 | 59 | 0.028074 | 0.125 | 0.08 | 261 | 0 | 0.364 | 1 | 4 | cs | TRUE
60 | LV_6458-14_1_5_line_60 |  | 59 | 60 | 0.033753 | 0.125 | 0.08 | 261 | 0 | 0.364 | 1 | 4 | cs | TRUE
61 | LV_6458-14_1_5_line_61 |  | 60 | 61 | 0.014033 | 0.125 | 0.08 | 261 | 0 | 0.364 | 1 | 4 | cs | TRUE
62 | LV_6458-14_1_5_line_62 |  | 60 | 62 | 0.013058 | 0.125 | 0.08 | 261 | 0 | 0.364 | 1 | 1 | cs | TRUE
63 | LV_6458-14_1_5_line_63 |  | 61 | 70 | 0.014123 | 0.125 | 0.08 | 261 | 0 | 0.364 | 1 | 4 | cs | TRUE
64 | LV_6458-14_1_5_line_64 |  | 62 | 72 | 0.0059882 | 0.125 | 0.08 | 261 | 0 | 0.364 | 1 | 1 | cs | TRUE
65 | LV_6458-14_1_5_line_65 |  | 63 | 64 | 0.010424 | 0.125 | 0.08 | 261 | 0 | 0.364 | 1 | 1 | cs | TRUE
66 | LV_6458-14_1_5_line_66 |  | 65 | 66 | 0.005256 | 0.125 | 0.08 | 261 | 0 | 0.364 | 1 | 1 | cs | TRUE
67 | LV_6458-14_1_5_line_67 |  | 66 | 67 | 0.019797 | 0.125 | 0.08 | 261 | 0 | 0.364 | 1 | 1 | cs | TRUE
68 | LV_6458-14_1_5_line_68 |  | 67 | 68 | 0.030969 | 0.125 | 0.08 | 261 | 0 | 0.364 | 1 | 1 | cs | TRUE
69 | LV_6458-14_1_5_line_69 |  | 68 | 69 | 0.037991 | 0.125 | 0.08 | 261 | 0 | 0.364 | 1 | 2 | cs | TRUE
70 | LV_6458-14_1_5_line_70 |  | 69 | 70 | 0.0085646 | 0.125 | 0.08 | 261 | 0 | 0.364 | 1 | 4 | cs | TRUE
71 | LV_6458-14_1_5_line_71 |  | 71 | 72 | 0.026681 | 0.125 | 0.08 | 261 | 0 | 0.364 | 1 | 1 | cs | TRUE

## trafo
| name | std_type | hv_bus | lv_bus | sn_mva | vn_hv_kv | vn_lv_kv | vk_percent | vkr_percent | pfe_kw | i0_percent | shift_degree | tap_side | tap_neutral | tap_min | tap_max | tap_step_percent | tap_step_degree | tap_pos | tap_phase_shifter | parallel | df | in_service
0 | LV_6458-14_1_5_trafo_27 | 0.63 MVA 20/0.4 kV | 73 | 19 | 0.63 | 20 | 0.4 | 6 | 1.206 | 1.65 | 0.2619 | 150 | hv | 0 | -2 | 2 | 2.5 | 0 | 0 | FALSE | 1 | 1 | TRUE

## line_geodata
| x0 | y0 | x1 | y1 | x2 | y2 | x3 | y3 | x4 | y4
0 | 2558079.4878 | 1204250.9479 | 2558084.1744 | 1204244.5113 | 2558087.7707 | 1204239.5651
1 | 2558089.7291 | 1204257.6464 | 2558079.4878 | 1204250.9479
2 | 2558079.4878 | 1204250.9479 | 2558072.568 | 1204247.6938
3 | 2558101.6836 | 1204268.8909 | 2558109.5344 | 1204266.7122
4 | 2558101.6836 | 1204268.8909 | 2558089.7291 | 1204257.6464
5 | 2558089.7291 | 1204257.6464 | 2558061.0882 | 1204297.4328
6 | 2557999.4878 | 1204372.9585 | 2557978.601 | 1204359.3169
7 | 2557999.4878 | 1204372.9585 | 2558008.1158 | 1204362.485
8 | 2557967.1212 | 1204351.8192 | 2557978.601 | 1204359.3169
9 | 2558010.0299 | 1204360.1615 | 2558008.1158 | 1204362.485
10 | 2558003.1084 | 1204141.8149 | 2557966.0874 | 1204127.7881 | 2557931.9118 | 1204115.3633
11 | 2557931.9118 | 1204115.3633 | 2557931.2611 | 1204115.1268 | 2557928.541 | 1204125.3073 | 2557877.8577 | 1204106.7058
12 | 2557931.9118 | 1204115.3633 | 2557919.0001 | 1204101.5056
13 | 2557849.0454 | 1204096.1314 | 2557877.8577 | 1204106.7058
14 | 2557841.1676 | 1204093.2401 | 2557849.0454 | 1204096.1314
15 | 2557841.1676 | 1204093.2401 | 2557824.7142 | 1204090.9968
16 | 2557841.1676 | 1204093.2401 | 2557845.566 | 1204081.425
17 | 2557799.0007 | 1204084 | 2557818.2232 | 1204090.1118 | 2557824.7142 | 1204090.9968
18 | 2557845.566 | 1204081.425 | 2557853.9424 | 1204058.9242
19 | 2557941.3626 | 1204192.9215 | 2557939.6412 | 1204192.2915
20 | 2557932.2436 | 1204189.5843 | 2557939.6412 | 1204192.2915
21 | 2557941.3626 | 1204192.9215 | 2557947.4529 | 1204195.1503
22 | 2557962.8978 | 1204200.8025 | 2557947.4529 | 1204195.1503
23 | 2557962.8978 | 1204200.8025 | 2557966.6007 | 1204202.1576
24 | 2557983.0019 | 1204208.1598 | 2557966.6007 | 1204202.1576
25 | 2558019.3203 | 1204223.4819 | 2558043.3615 | 1204233.9593 | 2558045.6521 | 1204235.0364
26 | 2558055.8608 | 1204239.8372 | 2558045.6521 | 1204235.0364
27 | 2558019.3203 | 1204223.4819 | 2558002.9556 | 1204216.3501
28 | 2558072.568 | 1204247.6938 | 2558055.8608 | 1204239.8372
29 | 2558000.3833 | 1204215.2291 | 2558002.9556 | 1204216.3501
30 | 2557990.2419 | 1204210.8094 | 2558000.3833 | 1204215.2291
31 | 2557990.2419 | 1204210.8094 | 2557994.6426 | 1204200.5553
32 | 2557990.2419 | 1204210.8094 | 2557983.0019 | 1204208.1598
33 | 2557995.5118 | 1204198.53 | 2557994.6426 | 1204200.5553
34 | 2558003.7672 | 1204182.6313 | 2558000.3685 | 1204187.2134 | 2557995.5118 | 1204198.53
35 | 2558061.0559 | 1204297.4777 | 2558061.0882 | 1204297.4328
36 | 2558061.0559 | 1204297.4777 | 2558056.8138 | 1204303.3706 | 2558035.8788 | 1204328.7836
37 | 2558035.4169 | 1204329.3443 | 2558035.8788 | 1204328.7836
38 | 2558035.4169 | 1204329.3443 | 2558010.0299 | 1204360.1615
39 | 2557967.1212 | 1204351.8192 | 2557961.7782 | 1204348.2104 | 2557955.6057 | 1204340.9166
40 | 2557955.6057 | 1204340.9166 | 2557947.2595 | 1204331.0541
41 | 2557932.1351 | 1204312.0436 | 2557943.0828 | 1204326.1187 | 2557947.2595 | 1204331.0541
42 | 2557932.1351 | 1204312.0436 | 2557929.2283 | 1204305.4715 | 2557919.0735 | 1204293.8032 | 2557916.4465 | 1204291.5975
43 | 2557932.1351 | 1204312.0436 | 2557942.0054 | 1204301.0396
44 | 2557942.0054 | 1204301.0396 | 2557945.1731 | 1204297.508
45 | 2557952.2682 | 1204289.5981 | 2557945.1731 | 1204297.508
46 | 2557952.2682 | 1204289.5981 | 2557959.6629 | 1204281.354
47 | 2557916.4465 | 1204291.5975 | 2557895.755 | 1204274.2235 | 2557882.1689 | 1204263.8407
48 | 2557956.2118 | 1204279.0194 | 2557959.6629 | 1204281.354 | 2557959.6629 | 1204281.354
49 | 2557870.589 | 1204252.2706 | 2557879.1645 | 1204261.5447 | 2557882.1689 | 1204263.8407
50 | 2557936.4697 | 1204265.664 | 2557956.2118 | 1204279.0194
51 | 2557856.7156 | 1204243.5304 | 2557869.9728 | 1204251.6041 | 2557870.589 | 1204252.2706
52 | 2557655.6878 | 1204208.4099 | 2557669.2301 | 1204214.9396 | 2557715.5156 | 1204238.6243 | 2557740.9052 | 1204245.4925 | 2557757.1415 | 1204249.2781
53 | 2557655.6878 | 1204208.4099 | 2557666.2783 | 1204208.5124 | 2557686.6132 | 1204211.6809 | 2557705.5997 | 1204210.3231 | 2557714.9005 | 1204206.2125
54 | 2557930.8754 | 1204261.8795 | 2557936.4697 | 1204265.664
55 | 2557850.5294 | 1204239.7631 | 2557856.7156 | 1204243.5304
56 | 2557850.5294 | 1204239.7631 | 2557838.1426 | 1204232.2195
57 | 2557838.1426 | 1204232.2195 | 2557832.3243 | 1204228.6761
58 | 2557832.3243 | 1204228.6761 | 2557819.0487 | 1204220.5912 | 2557815.7039 | 1204219.2477
59 | 2557815.7039 | 1204219.2477 | 2557799.983 | 1204212.933 | 2557789.219 | 1204210.092
60 | 2557756.584 | 1204201.4785 | 2557789.219 | 1204210.092
61 | 2557756.584 | 1204201.4785 | 2557760.3375 | 1204187.9569
62 | 2557756.584 | 1204201.4785 | 2557755.7606 | 1204204.4416 | 2557746.0104 | 1204202.2989
63 | 2557764.115 | 1204174.3487 | 2557760.3375 | 1204187.9569
64 | 2557746.0104 | 1204202.2989 | 2557740.1617 | 1204201.0136
65 | 2557857.579 | 1204049.1556 | 2557853.9424 | 1204058.9242
66 | 2557799.0007 | 1204084 | 2557794.1402 | 1204081.9667
67 | 2557794.1402 | 1204081.9667 | 2557788.7676 | 1204092.4885 | 2557786.3334 | 1204100.0916
68 | 2557776.8907 | 1204129.5861 | 2557782.1285 | 1204113.2251 | 2557786.3334 | 1204100.0916
69 | 2557776.8907 | 1204129.5861 | 2557775.1545 | 1204135.0091 | 2557774.2836 | 1204137.7168 | 2557766.4058 | 1204166.0962
70 | 2557764.115 | 1204174.3487 | 2557766.4058 | 1204166.0962
71 | 2557714.9005 | 1204206.2125 | 2557725.0294 | 1204201.7358 | 2557733.1688 | 1204199.4768 | 2557740.1617 | 1204201.0136

## bus_geodata
| x | y | coords
0 | 2558087.7707 | 1204239.5651
1 | 2558079.4878 | 1204250.9479
2 | 2558101.6836 | 1204268.8909
3 | 2558109.5344 | 1204266.7122
4 | 2558089.7291 | 1204257.6464
5 | 2557999.4878 | 1204372.9585
6 | 2557978.601 | 1204359.3169
7 | 2558008.1158 | 1204362.485
8 | 2558003.1084 | 1204141.8149
9 | 2557931.9118 | 1204115.3633
10 | 2557877.8577 | 1204106.7058
11 | 2557919.0001 | 1204101.5056
12 | 2557849.0454 | 1204096.1314
13 | 2557841.1676 | 1204093.2401
14 | 2557824.7142 | 1204090.9968
15 | 2557845.566 | 1204081.425
16 | 2557939.6412 | 1204192.2915
17 | 2557941.3626 | 1204192.9215
18 | 2557932.2436 | 1204189.5843
19 | 2557947.4529 | 1204195.1503
20 | 2557962.8978 | 1204200.8025
21 | 2557966.6007 | 1204202.1576
22 | 2558045.6521 | 1204235.0364
23 | 2558019.3203 | 1204223.4819
24 | 2558055.8608 | 1204239.8372
25 | 2558002.9556 | 1204216.3501
26 | 2558072.568 | 1204247.6938
27 | 2558000.3833 | 1204215.2291
28 | 2557990.2419 | 1204210.8094
29 | 2557983.0019 | 1204208.1598
30 | 2557994.6426 | 1204200.5553
31 | 2557995.5118 | 1204198.53
32 | 2558003.7672 | 1204182.6313
33 | 2558061.0559 | 1204297.4777
34 | 2558061.0882 | 1204297.4328
35 | 2558035.8788 | 1204328.7835
36 | 2558035.4169 | 1204329.3443
37 | 2558010.0299 | 1204360.1615
38 | 2557967.1212 | 1204351.8192
39 | 2557955.6057 | 1204340.9166
40 | 2557947.2595 | 1204331.0541
41 | 2557932.1351 | 1204312.0436
42 | 2557942.0054 | 1204301.0396
43 | 2557945.1731 | 1204297.508
44 | 2557952.2682 | 1204289.5981
45 | 2557916.4465 | 1204291.5975
46 | 2557959.6629 | 1204281.354
47 | 2557882.1689 | 1204263.8407
48 | 2557956.2118 | 1204279.0194
49 | 2557870.589 | 1204252.2706
50 | 2557757.1415 | 1204249.2781
51 | 2557655.6878 | 1204208.4099
52 | 2557936.4697 | 1204265.664
53 | 2557930.8754 | 1204261.8795
54 | 2557856.7156 | 1204243.5304
55 | 2557850.5294 | 1204239.7631
56 | 2557838.1426 | 1204232.2195
57 | 2557832.3243 | 1204228.6761
58 | 2557815.7039 | 1204219.2477
59 | 2557789.219 | 1204210.092
60 | 2557756.584 | 1204201.4785
61 | 2557760.3375 | 1204187.9569
62 | 2557746.0104 | 1204202.2989
63 | 2557857.579 | 1204049.1556
64 | 2557853.9424 | 1204058.9242
65 | 2557799.0007 | 1204084
66 | 2557794.1402 | 1204081.9667
67 | 2557786.3334 | 1204100.0916
68 | 2557776.8907 | 1204129.5861
69 | 2557766.4058 | 1204166.0962
70 | 2557764.115 | 1204174.3487
71 | 2557714.9005 | 1204206.2125
72 | 2557740.1617 | 1204201.0136
73 | 2557932.2436 | 1204189.5843

## line_std_types
| c_nf_per_km | r_ohm_per_km | x_ohm_per_km | max_i_ka | type | q_mm2 | alpha | voltage_rating
NAYY 4x50 SE | 210 | 0.642 | 0.083 | 0.142 | cs | 50 | 0.00403 | LV
NAYY 4x120 SE | 264 | 0.225 | 0.08 | 0.242 | cs | 120 | 0.00403 | LV
NAYY 4x150 SE | 261 | 0.208 | 0.08 | 0.27 | cs | 150 | 0.00403 | LV
NA2XS2Y 1x95 RM/25 12/20 kV | 216 | 0.313 | 0.132 | 0.252 | cs | 95 | 0.00403 | MV
NA2XS2Y 1x185 RM/25 12/20 kV | 273 | 0.161 | 0.117 | 0.362 | cs | 185 | 0.00403 | MV
NA2XS2Y 1x240 RM/25 12/20 kV | 304 | 0.122 | 0.112 | 0.421 | cs | 240 | 0.00403 | MV
NA2XS2Y 1x95 RM/25 6/10 kV | 315 | 0.313 | 0.123 | 0.249 | cs | 95 | 0.00403 | MV
NA2XS2Y 1x185 RM/25 6/10 kV | 406 | 0.161 | 0.11 | 0.358 | cs | 185 | 0.00403 | MV
NA2XS2Y 1x240 RM/25 6/10 kV | 456 | 0.122 | 0.105 | 0.416 | cs | 240 | 0.00403 | MV
NA2XS2Y 1x150 RM/25 12/20 kV | 250 | 0.206 | 0.116 | 0.319 | cs | 150 | 0.00403 | MV
NA2XS2Y 1x120 RM/25 12/20 kV | 230 | 0.253 | 0.119 | 0.283 | cs | 120 | 0.00403 | MV
NA2XS2Y 1x70 RM/25 12/20 kV | 190 | 0.443 | 0.132 | 0.22 | cs | 70 | 0.00403 | MV
NA2XS2Y 1x150 RM/25 6/10 kV | 360 | 0.206 | 0.11 | 0.315 | cs | 150 | 0.00403 | MV
NA2XS2Y 1x120 RM/25 6/10 kV | 340 | 0.253 | 0.113 | 0.28 | cs | 120 | 0.00403 | MV
NA2XS2Y 1x70 RM/25 6/10 kV | 280 | 0.443 | 0.123 | 0.217 | cs | 70 | 0.00403 | MV
N2XS(FL)2Y 1x120 RM/35 64/110 kV | 112 | 0.153 | 0.166 | 0.366 | cs | 120 | 0.00393 | HV
N2XS(FL)2Y 1x185 RM/35 64/110 kV | 125 | 0.099 | 0.156 | 0.457 | cs | 185 | 0.00393 | HV
N2XS(FL)2Y 1x240 RM/35 64/110 kV | 135 | 0.075 | 0.149 | 0.526 | cs | 240 | 0.00393 | HV
N2XS(FL)2Y 1x300 RM/35 64/110 kV | 144 | 0.06 | 0.144 | 0.588 | cs | 300 | 0.00393 | HV
15-AL1/3-ST1A 0.4 | 11 | 1.8769 | 0.35 | 0.105 | ol | 16 | 0.00403 | LV
24-AL1/4-ST1A 0.4 | 11.25 | 1.2012 | 0.335 | 0.14 | ol | 24 | 0.00403 | LV
48-AL1/8-ST1A 0.4 | 12.2 | 0.5939 | 0.3 | 0.21 | ol | 48 | 0.00403 | LV
94-AL1/15-ST1A 0.4 | 13.2 | 0.306 | 0.29 | 0.35 | ol | 94 | 0.00403 | LV
34-AL1/6-ST1A 10.0 | 9.7 | 0.8342 | 0.36 | 0.17 | ol | 34 | 0.00403 | MV
48-AL1/8-ST1A 10.0 | 10.1 | 0.5939 | 0.35 | 0.21 | ol | 48 | 0.00403 | MV
70-AL1/11-ST1A 10.0 | 10.4 | 0.4132 | 0.339 | 0.29 | ol | 70 | 0.00403 | MV
94-AL1/15-ST1A 10.0 | 10.75 | 0.306 | 0.33 | 0.35 | ol | 94 | 0.00403 | MV
122-AL1/20-ST1A 10.0 | 11.1 | 0.2376 | 0.323 | 0.41 | ol | 122 | 0.00403 | MV
149-AL1/24-ST1A 10.0 | 11.25 | 0.194 | 0.315 | 0.47 | ol | 149 | 0.00403 | MV
34-AL1/6-ST1A 20.0 | 9.15 | 0.8342 | 0.382 | 0.17 | ol | 34 | 0.00403 | MV
48-AL1/8-ST1A 20.0 | 9.5 | 0.5939 | 0.372 | 0.21 | ol | 48 | 0.00403 | MV
70-AL1/11-ST1A 20.0 | 9.7 | 0.4132 | 0.36 | 0.29 | ol | 70 | 0.00403 | MV
94-AL1/15-ST1A 20.0 | 10 | 0.306 | 0.35 | 0.35 | ol | 94 | 0.00403 | MV
122-AL1/20-ST1A 20.0 | 10.3 | 0.2376 | 0.344 | 0.41 | ol | 122 | 0.00403 | MV
149-AL1/24-ST1A 20.0 | 10.5 | 0.194 | 0.337 | 0.47 | ol | 149 | 0.00403 | MV
184-AL1/30-ST1A 20.0 | 10.75 | 0.1571 | 0.33 | 0.535 | ol | 184 | 0.00403 | MV
243-AL1/39-ST1A 20.0 | 11 | 0.1188 | 0.32 | 0.645 | ol | 243 | 0.00403 | MV
48-AL1/8-ST1A 110.0 | 8 | 0.5939 | 0.46 | 0.21 | ol | 48 | 0.00403 | HV
70-AL1/11-ST1A 110.0 | 8.4 | 0.4132 | 0.45 | 0.29 | ol | 70 | 0.00403 | HV
94-AL1/15-ST1A 110.0 | 8.65 | 0.306 | 0.44 | 0.35 | ol | 94 | 0.00403 | HV
122-AL1/20-ST1A 110.0 | 8.5 | 0.2376 | 0.43 | 0.41 | ol | 122 | 0.00403 | HV
149-AL1/24-ST1A 110.0 | 8.75 | 0.194 | 0.41 | 0.47 | ol | 149 | 0.00403 | HV
184-AL1/30-ST1A 110.0 | 8.8 | 0.1571 | 0.4 | 0.535 | ol | 184 | 0.00403 | HV
243-AL1/39-ST1A 110.0 | 9 | 0.1188 | 0.39 | 0.645 | ol | 243 | 0.00403 | HV
305-AL1/39-ST1A 110.0 | 9.2 | 0.0949 | 0.38 | 0.74 | ol | 305 | 0.00403 | HV
490-AL1/64-ST1A 110.0 | 9.75 | 0.059 | 0.37 | 0.96 | ol | 490 | 0.00403 | HV
679-AL1/86-ST1A 110.0 | 9.95 | 0.042 | 0.36 | 1.15 | ol | 679 | 0.00403 | HV
490-AL1/64-ST1A 220.0 | 10 | 0.059 | 0.285 | 0.96 | ol | 490 | 0.00403 | HV
679-AL1/86-ST1A 220.0 | 11.7 | 0.042 | 0.275 | 1.15 | ol | 679 | 0.00403 | HV
490-AL1/64-ST1A 380.0 | 11 | 0.059 | 0.253 | 0.96 | ol | 490 | 0.00403 | HV
679-AL1/86-ST1A 380.0 | 14.6 | 0.042 | 0.25 | 1.15 | ol | 679 | 0.00403 | HV

## trafo_std_types
| i0_percent | pfe_kw | vkr_percent | sn_mva | vn_lv_kv | vn_hv_kv | vk_percent | shift_degree | vector_group | tap_side | tap_neutral | tap_min | tap_max | tap_step_degree | tap_step_percent | tap_phase_shifter
160 MVA 380/110 kV | 0.06 | 60 | 0.25 | 160 | 110 | 380 | 12.2 | 0 | Yy0 | hv | 0 | -9 | 9 | 0 | 1.5 | FALSE
100 MVA 220/110 kV | 0.06 | 55 | 0.26 | 100 | 110 | 220 | 12 | 0 | Yy0 | hv | 0 | -9 | 9 | 0 | 1.5 | FALSE
63 MVA 110/20 kV | 0.04 | 22 | 0.32 | 63 | 20 | 110 | 18 | 150 | YNd5 | hv | 0 | -9 | 9 | 0 | 1.5 | FALSE
40 MVA 110/20 kV | 0.05 | 18 | 0.34 | 40 | 20 | 110 | 16.2 | 150 | YNd5 | hv | 0 | -9 | 9 | 0 | 1.5 | FALSE
25 MVA 110/20 kV | 0.07 | 14 | 0.41 | 25 | 20 | 110 | 12 | 150 | YNd5 | hv | 0 | -9 | 9 | 0 | 1.5 | FALSE
63 MVA 110/10 kV | 0.04 | 22 | 0.32 | 63 | 10 | 110 | 18 | 150 | YNd5 | hv | 0 | -9 | 9 | 0 | 1.5 | FALSE
40 MVA 110/10 kV | 0.05 | 18 | 0.34 | 40 | 10 | 110 | 16.2 | 150 | YNd5 | hv | 0 | -9 | 9 | 0 | 1.5 | FALSE
25 MVA 110/10 kV | 0.07 | 14 | 0.41 | 25 | 10 | 110 | 12 | 150 | YNd5 | hv | 0 | -9 | 9 | 0 | 1.5 | FALSE
0.25 MVA 20/0.4 kV | 0.32 | 0.8 | 1.44 | 0.25 | 0.4 | 20 | 6 | 150 | Yzn5 | hv | 0 | -2 | 2 | 0 | 2.5 | FALSE
0.4 MVA 20/0.4 kV | 0.3375 | 1.35 | 1.425 | 0.4 | 0.4 | 20 | 6 | 150 | Dyn5 | hv | 0 | -2 | 2 | 0 | 2.5 | FALSE
0.63 MVA 20/0.4 kV | 0.2619 | 1.65 | 1.206 | 0.63 | 0.4 | 20 | 6 | 150 | Dyn5 | hv | 0 | -2 | 2 | 0 | 2.5 | FALSE
0.25 MVA 10/0.4 kV | 0.24 | 0.6 | 1.2 | 0.25 | 0.4 | 10 | 4 | 150 | Dyn5 | hv | 0 | -2 | 2 | 0 | 2.5 | FALSE
0.4 MVA 10/0.4 kV | 0.2375 | 0.95 | 1.325 | 0.4 | 0.4 | 10 | 4 | 150 | Dyn5 | hv | 0 | -2 | 2 | 0 | 2.5 | FALSE
0.63 MVA 10/0.4 kV | 0.1873 | 1.18 | 1.0794 | 0.63 | 0.4 | 10 | 4 | 150 | Dyn5 | hv | 0 | -2 | 2 | 0 | 2.5 | FALSE

## trafo3w_std_types
| sn_hv_mva | sn_mv_mva | sn_lv_mva | vn_hv_kv | vn_mv_kv | vn_lv_kv | vk_hv_percent | vk_mv_percent | vk_lv_percent | vkr_hv_percent | vkr_mv_percent | vkr_lv_percent | pfe_kw | i0_percent | shift_mv_degree | shift_lv_degree | vector_group | tap_side | tap_neutral | tap_min | tap_max | tap_step_percent
63/25/38 MVA 110/20/10 kV | 63 | 25 | 38 | 110 | 20 | 10 | 10.4 | 10.4 | 10.4 | 0.28 | 0.32 | 0.35 | 35 | 0.89 | 0 | 0 | YN0yn0yn0 | hv | 0 | -10 | 10 | 1.2
63/25/38 MVA 110/10/10 kV | 63 | 25 | 38 | 110 | 10 | 10 | 10.4 | 10.4 | 10.4 | 0.28 | 0.32 | 0.35 | 35 | 0.89 | 0 | 0 | YN0yn0yn0 | hv | 0 | -10 | 10 | 1.2

## fuse_std_types
| fuse_type | i_rated_a | t_avg | t_min | t_total | x_avg | x_min | x_total
HV 100A | HV 100A | 100 | 0 | [10.0, 3.64, 0.854, 0.281, 0.1, 0.0531, 0.022, 0.01] | [10.0, 4.267, 1.21, 0.403, 0.1, 0.058, 0.022, 0.01] | 0 | [300.0, 350.0, 450.0, 550.0, 700.0, 850.0, 1200.0, 1752.0] | [600.0, 700.0, 900.0, 1150.0, 1665.0, 2000.0, 3000.0, 4313.0]
HV 10A | HV 10A | 10 | 0 | [10.0, 1675.0, 0.344, 0.156, 0.1, 0.0417, 0.0171, 0.01] | [10.0, 1.3, 0.3, 0.155, 0.1, 0.0555, 0.023, 0.01] | 0 | [30.0, 32.0, 35.0, 37.0, 39.0, 50.0, 70.0, 88.0] | [60.0, 70.0, 80.0, 87.0, 94.0, 110.0, 150.0, 216.0]
HV 125A | HV 125A | 125 | 0 | [10.0, 1.82, 0.344, 0.1, 0.0467, 0.0269, 0.01] | [10.0, 2.478, 0.426, 0.1, 0.0427, 0.0211, 0.01] | 0 | [375.0, 500.0, 700.0, 925.0, 1200.0, 1500.0, 2341.0] | [750.0, 1000.0, 1500.0, 2200.0, 3000.0, 4000.0, 5765.0]
HV 160A | HV 160A | 160 | 0 | [10.0, 4.15, 1.03, 0.198, 0.1, 0.051, 0.0172, 0.01] | [10.0, 2.3, 0.734, 0.274, 0.1, 0.046, 0.0177, 0.01] | 0 | [480.0, 550.0, 700.0, 1000.0, 1260.0, 1600.0, 2500.0, 3227.0] | [960.0, 1300.0, 1700.0, 2200.0, 2996.0, 4000.0, 6000.0, 7946.0]
HV 16A | HV 16A | 16 | 0 | [10.0, 0.352, 0.164, 0.1, 0.0649, 0.0342, 0.01] | [10.0, 2.34, 0.722, 0.181, 0.1, 0.055, 0.0296, 0.01] | 0 | [48.0, 60.0, 65.0, 71.0, 80.0, 100.0, 162.0] | [96.0, 110.0, 125.0, 150.0, 168.0, 200.0, 250.0, 398.0]
HV 200A | HV 200A | 200 | 0 | [10.0, 4.267, 1.21, 0.403, 0.1, 0.058, 0.022, 0.01] | [10.0, 3.73, 1.654, 0.328, 0.1, 0.0531, 0.019, 0.01] | 0 | [600.0, 700.0, 900.0, 1150.0, 1665.0, 2000.0, 3000.0, 4313.0] | [1200.0, 1500.0, 1800.0, 2700.0, 3960.0, 5000.0, 7500.0, 10620.0]
HV 20A | HV 20A | 20 | 0 | [10.0, 1.3, 0.3, 0.155, 0.1, 0.0555, 0.023, 0.01] | [10.0, 1.3, 0.161, 0.1, 0.0611, 0.0399, 0.0141, 0.01] | 0 | [60.0, 70.0, 80.0, 87.0, 94.0, 110.0, 150.0, 216.0] | [120.0, 150.0, 200.0, 223.0, 260.0, 300.0, 450.0, 532.0]
HV 25A | HV 25A | 25 | 0 | [10.0, 2.512, 0.833, 0.299, 0.1, 0.0372, 0.0223, 0.01] | [10.0, 3.125, 0.597, 0.198, 0.1, 0.0378, 0.022, 0.01] | 0 | [75.0, 82.0, 90.0, 100.0, 124.0, 170.0, 200.0, 289.0] | [150.0, 170.0, 210.0, 250.0, 294.0, 400.0, 500.0, 711.0]
HV 31.5A | HV 31.5A | 31.5 | 0 | [10.0, 2.34, 0.722, 0.181, 0.1, 0.055, 0.0296, 0.01] | [10.0, 2.84, 0.368, 0.164, 0.1, 0.0621, 0.0378, 0.0195, 0.01] | 0 | [95.0, 110.0, 125.0, 150.0, 165.0, 200.0, 250.0, 390.0] | [189.0, 220.0, 300.0, 350.0, 393.0, 450.0, 530.0, 700.0, 960.0]
HV 40A | HV 40A | 40 | 0 | [10.0, 1.3, 0.161, 0.1, 0.0611, 0.0399, 0.0141, 0.01] | [10.0, 2.05, 0.369, 0.198, 0.1, 0.051, 0.0298, 0.01] | 0 | [120.0, 150.0, 200.0, 223.0, 260.0, 300.0, 450.0, 532.0] | [240.0, 300.0, 400.0, 450.0, 530.0, 650.0, 800.0, 1311.0]
HV 50A | HV 50A | 50 | 0 | [10.0, 3.215, 0.597, 0.198, 0.1, 0.0378, 0.022, 0.01] | [10.0, 3.64, 0.854, 0.281, 0.1, 0.0531, 0.022, 0.01] | 0 | [150.0, 170.0, 210.0, 250.0, 294.0, 400.0, 500.0, 711.0] | [300.0, 350.0, 450.0, 550.0, 700.0, 850.0, 1200.0, 1752.0]
HV 6.3A | HV 6.3A | 6.3 | 0 | [10.0, 1.39, 0.344, 0.168, 0.1, 0.056, 0.0263, 0.01] | [10.0, 1.711, 0.516, 0.198, 0.1, 0.0634, 0.0303, 0.01] | 0 | [19.0, 19.5, 20.4, 20.8, 22.0, 25.0, 32.0, 48.0] | [38.0, 40.0, 43.0, 48.0, 53.0, 60.0, 75.0, 118.0]
HV 63A | HV 63A | 63 | 0 | [10.0, 2.84, 0.368, 0.164, 0.1, 0.0621, 0.0378, 0.0195, 0.01] | [10.0, 1.82, 0.344, 0.1, 0.0467, 0.0269, 0.01] | 0 | [189.0, 220.0, 300.0, 350.0, 393.0, 450.0, 530.0, 700.0, 961.0] | [378.0, 500.0, 700.0, 934.0, 1200.0, 1500.0, 2366.0]
HV 80A | HV 80A | 80 | 0 | [10.0, 2.05, 0.369, 0.198, 0.1, 0.051, 0.0298, 0.01] | [10.0, 4.15, 1.03, 0.198, 0.1, 0.051, 0.0172, 0.01] | 0 | [240.0, 300.0, 400.0, 450.0, 530.0, 650.0, 800.0, 1311.0] | [480.0, 550.0, 700.0, 1000.0, 1260.0, 1600.0, 2500.0, 3227.0]
Siemens NH-1-100 | Siemens NH-1-100 | 100 | [5400.0, 2000.0, 400.0, 20.0, 1.0, 0.2, 0.012, 0.004] | 0 | 0 | [150.0, 190.0, 250.0, 430.0, 900.0, 1250.0, 2700.0, 3600.0] | 0 | 0
Siemens NH-1-125 | Siemens NH-1-125 | 125 | [4800.0, 120.0, 7.0, 0.1, 0.004] | 0 | 0 | [180.0, 400.0, 740.0, 2000.0, 4250.0] | 0 | 0
Siemens NH-1-16 | Siemens NH-1-16 | 16 | [4000.0, 400.0, 2.0, 0.1, 0.04, 0.01] | 0 | 0 | [26.0, 35.0, 75.0, 150.0, 200.0, 300.0] | 0 | 0
Siemens NH-1-160 | Siemens NH-1-160 | 160 | [4800.0, 120.0, 7.0, 0.1, 0.004] | 0 | 0 | [210.0, 500.0, 900.0, 2300.0, 5000.0] | 0 | 0
Siemens NH-1-25 | Siemens NH-1-25 | 25 | [4000.0, 1000.0, 10.0, 0.2, 0.02, 0.01] | 0 | 0 | [40.0, 50.0, 100.0, 210.0, 400.0, 500.0] | 0 | 0
Siemens NH-1-50 | Siemens NH-1-50 | 50 | [4000.0, 40.0, 4.0, 1.0, 0.02, 0.01] | 0 | 0 | [86.0, 200.0, 300.0, 400.0, 1000.0, 1280.0] | 0 | 0
Siemens NH-1-63 | Siemens NH-1-63 | 63 | [4000.0, 100.0, 10.0, 2.0, 0.04, 0.01] | 0 | 0 | [100.0, 200.0, 300.0, 400.0, 1000.0, 1500.0] | 0 | 0
Siemens NH-1-80 | Siemens NH-1-80 | 80 | [4800.0, 120.0, 7.0, 0.1, 0.01] | 0 | 0 | [150.58, 250.0, 450.0, 1150.0, 2470.0] | 0 | 0
Siemens NH-2-1000 | Siemens NH-2-1000 | 1000 | [4800.0, 120.0, 7.0, 0.1, 0.004] | 0 | 0 | [1900.0, 3500.0, 8400.0, 24000.0, 52000.0] | 0 | 0
Siemens NH-2-200 | Siemens NH-2-200 | 200 | [4800.0, 120.0, 7.0, 0.1, 0.004] | 0 | 0 | [280.0, 650.0, 1200.0, 3000.0, 7000.0] | 0 | 0
Siemens NH-2-224 | Siemens NH-2-224 | 224 | [4800.0, 120.0, 7.0, 0.2, 0.04, 0.004] | 0 | 0 | [400.0, 750.0, 1453.0, 3025.0, 4315.0, 7600.0] | 0 | 0
Siemens NH-2-250 | Siemens NH-2-250 | 250 | [4800.0, 120.0, 7.0, 0.1, 0.004] | 0 | 0 | [450.0, 800.0, 1650.0, 4000.0, 8500.0] | 0 | 0
Siemens NH-2-315 | Siemens NH-2-315 | 315 | [4800.0, 120.0, 7.0, 0.1, 0.004] | 0 | 0 | [550.0, 920.0, 1900.0, 5000.0, 11000.0] | 0 | 0
Siemens NH-2-355 | Siemens NH-2-355 | 355 | [4800.0, 120.0, 6.0, 0.1, 0.004] | 0 | 0 | [650.0, 1116.27, 2350.0, 5840.0, 12790.0] | 0 | 0
Siemens NH-2-400 | Siemens NH-2-400 | 400 | [4800.0, 120.0, 7.0, 0.1, 0.004] | 0 | 0 | [720.0, 1350.0, 2800.0, 6500.0, 15000.0] | 0 | 0
Siemens NH-2-425 | Siemens NH-2-425 | 425 | [4800.0, 120.0, 7.0, 0.1, 0.004] | 0 | 0 | [850.0, 1500.0, 3050.0, 7500.0, 16500.0] | 0 | 0
Siemens NH-2-630 | Siemens NH-2-630 | 630 | [4800.0, 120.0, 7.0, 0.1, 0.004] | 0 | 0 | [1200.0, 2000.0, 4800.0, 12000.0, 26000.0] | 0 | 0

## dtypes
| element | column | dtype
0 | bus | name | object
1 | bus | vn_kv | float64
2 | bus | type | object
3 | bus | zone | object
4 | bus | in_service | bool
5 | load | name | object
6 | load | bus | uint32
7 | load | p_mw | float64
8 | load | q_mvar | float64
9 | load | const_z_percent | float64
10 | load | const_i_percent | float64
11 | load | sn_mva | float64
12 | load | scaling | float64
13 | load | in_service | bool
14 | load | type | object
15 | ext_grid | name | object
16 | ext_grid | bus | uint32
17 | ext_grid | vm_pu | float64
18 | ext_grid | va_degree | float64
19 | ext_grid | slack_weight | float64
20 | ext_grid | in_service | bool
21 | line | name | object
22 | line | std_type | object
23 | line | from_bus | uint32
24 | line | to_bus | uint32
25 | line | length_km | float64
26 | line | r_ohm_per_km | float64
27 | line | x_ohm_per_km | float64
28 | line | c_nf_per_km | float64
29 | line | g_us_per_km | float64
30 | line | max_i_ka | float64
31 | line | df | float64
32 | line | parallel | uint32
33 | line | type | object
34 | line | in_service | bool
35 | trafo | name | object
36 | trafo | std_type | object
37 | trafo | hv_bus | uint32
38 | trafo | lv_bus | uint32
39 | trafo | sn_mva | float64
40 | trafo | vn_hv_kv | float64
41 | trafo | vn_lv_kv | float64
42 | trafo | vk_percent | float64
43 | trafo | vkr_percent | float64
44 | trafo | pfe_kw | float64
45 | trafo | i0_percent | float64
46 | trafo | shift_degree | float64
47 | trafo | tap_side | object
48 | trafo | tap_neutral | int32
49 | trafo | tap_min | int32
50 | trafo | tap_max | int32
51 | trafo | tap_step_percent | float64
52 | trafo | tap_step_degree | float64
53 | trafo | tap_pos | int32
54 | trafo | tap_phase_shifter | bool
55 | trafo | parallel | uint32
56 | trafo | df | float64
57 | trafo | in_service | bool
58 | line_geodata | coords | object
59 | bus_geodata | x | float64
60 | bus_geodata | y | float64
61 | bus_geodata | coords | object

## parameters
| version | format_version | converged | OPF_converged | name | f_hz | sn_mva
0 | 2.14.6 | 2.14.0 | FALSE | FALSE |  | 50 | 1