## bus
| name | vn_kv | type | zone | in_service
0 | bus_LV_6458-17_0_4_node_0 | 0.4 | n |  | TRUE
1 | bus_LV_6458-17_0_4_node_2 | 0.4 | n |  | TRUE
2 | bus_LV_6458-17_0_4_node_1 | 0.4 | n |  | TRUE
3 | bus_LV_6458-17_0_4_node_3 | 0.4 | n |  | TRUE
4 | bus_LV_6458-17_0_4_node_4 | 0.4 | n |  | TRUE
5 | bus_LV_6458-17_0_4_node_5 | 0.4 | n |  | TRUE
6 | bus_LV_6458-17_0_4_node_6 | 0.4 | n |  | TRUE
7 | bus_LV_6458-17_0_4_node_58 | 0.4 | n |  | TRUE
8 | bus_LV_6458-17_0_4_node_7 | 0.4 | n |  | TRUE
9 | bus_LV_6458-17_0_4_node_44 | 0.4 | n |  | TRUE
10 | bus_LV_6458-17_0_4_node_48 | 0.4 | n |  | TRUE
11 | bus_LV_6458-17_0_4_node_59 | 0.4 | n |  | TRUE
12 | bus_LV_6458-17_0_4_node_53 | 0.4 | n |  | TRUE
13 | bus_LV_6458-17_0_4_node_8 | 0.4 | n |  | TRUE
14 | bus_LV_6458-17_0_4_node_9 | 0.4 | n |  | TRUE
15 | bus_LV_6458-17_0_4_node_43 | 0.4 | n |  | TRUE
16 | bus_LV_6458-17_0_4_node_50 | 0.4 | n |  | TRUE
17 | bus_LV_6458-17_0_4_node_46 | 0.4 | n |  | TRUE
18 | bus_LV_6458-17_0_4_node_12 | 0.4 | n |  | TRUE
19 | bus_LV_6458-17_0_4_node_92 | 0.4 | n |  | TRUE
20 | bus_LV_6458-17_0_4_node_10 | 0.4 | n |  | TRUE
21 | bus_LV_6458-17_0_4_node_13 | 0.4 | n |  | TRUE
22 | bus_LV_6458-17_0_4_node_88 | 0.4 | n |  | TRUE
23 | bus_LV_6458-17_0_4_node_67 | 0.4 | n |  | TRUE
24 | bus_LV_6458-17_0_4_node_66 | 0.4 | n |  | TRUE
25 | bus_LV_6458-17_0_4_node_14 | 0.4 | n |  | TRUE
26 | bus_LV_6458-17_0_4_node_15 | 0.4 | n |  | TRUE
27 | bus_LV_6458-17_0_4_node_17 | 0.4 | n |  | TRUE
28 | bus_LV_6458-17_0_4_node_24 | 0.4 | n |  | TRUE
29 | bus_LV_6458-17_0_4_node_20 | 0.4 | n |  | TRUE
30 | bus_LV_6458-17_0_4_node_18 | 0.4 | n |  | TRUE
31 | bus_LV_6458-17_0_4_node_19 | 0.4 | n |  | TRUE
32 | bus_LV_6458-17_0_4_node_40 | 0.4 | n |  | TRUE
33 | bus_LV_6458-17_0_4_node_51 | 0.4 | n |  | TRUE
34 | bus_LV_6458-17_0_4_node_25 | 0.4 | n |  | TRUE
35 | bus_LV_6458-17_0_4_node_21 | 0.4 | n |  | TRUE
36 | bus_LV_6458-17_0_4_node_38 | 0.4 | n |  | TRUE
37 | bus_LV_6458-17_0_4_node_22 | 0.4 | n |  | TRUE
38 | bus_LV_6458-17_0_4_node_23 | 0.4 | n |  | TRUE
39 | bus_LV_6458-17_0_4_node_36 | 0.4 | n |  | TRUE
40 | bus_LV_6458-17_0_4_node_39 | 0.4 | n |  | TRUE
41 | bus_LV_6458-17_0_4_node_52 | 0.4 | n |  | TRUE
42 | bus_LV_6458-17_0_4_node_34 | 0.4 | n |  | TRUE
43 | bus_LV_6458-17_0_4_node_26 | 0.4 | n |  | TRUE
44 | bus_LV_6458-17_0_4_node_27 | 0.4 | n |  | TRUE
45 | bus_LV_6458-17_0_4_node_28 | 0.4 | n |  | TRUE
46 | bus_LV_6458-17_0_4_node_29 | 0.4 | n |  | TRUE
47 | bus_LV_6458-17_0_4_node_30 | 0.4 | n |  | TRUE
48 | bus_LV_6458-17_0_4_node_54 | 0.4 | n |  | TRUE
49 | bus_LV_6458-17_0_4_node_79 | 0.4 | n |  | TRUE
50 | bus_LV_6458-17_0_4_node_82 | 0.4 | n |  | TRUE
51 | bus_LV_6458-17_0_4_node_55 | 0.4 | n |  | TRUE
52 | bus_LV_6458-17_0_4_node_32 | 0.4 | n |  | TRUE
53 | bus_LV_6458-17_0_4_node_37 | 0.4 | n |  | TRUE
54 | bus_LV_6458-17_0_4_node_81 | 0.4 | n |  | TRUE
55 | bus_LV_6458-17_0_4_node_78 | 0.4 | n |  | TRUE
56 | bus_LV_6458-17_0_4_node_83 | 0.4 | n |  | TRUE
57 | bus_LV_6458-17_0_4_node_87 | 0.4 | n |  | TRUE
58 | bus_LV_6458-17_0_4_node_72 | 0.4 | n |  | TRUE
59 | bus_LV_6458-17_0_4_node_33 | 0.4 | n |  | TRUE
60 | bus_LV_6458-17_0_4_node_35 | 0.4 | n |  | TRUE
61 | bus_LV_6458-17_0_4_node_42 | 0.4 | n |  | TRUE
62 | bus_LV_6458-17_0_4_node_45 | 0.4 | n |  | TRUE
63 | bus_LV_6458-17_0_4_node_47 | 0.4 | n |  | TRUE
64 | bus_LV_6458-17_0_4_node_49 | 0.4 | n |  | TRUE
65 | bus_LV_6458-17_0_4_node_56 | 0.4 | n |  | TRUE
66 | bus_LV_6458-17_0_4_node_63 | 0.4 | n |  | TRUE
67 | bus_LV_6458-17_0_4_node_61 | 0.4 | n |  | TRUE
68 | bus_LV_6458-17_0_4_node_64 | 0.4 | n |  | TRUE
69 | bus_LV_6458-17_0_4_node_65 | 0.4 | n |  | TRUE
70 | bus_LV_6458-17_0_4_node_69 | 0.4 | n |  | TRUE
71 | bus_LV_6458-17_0_4_node_91 | 0.4 | n |  | TRUE
72 | bus_LV_6458-17_0_4_node_62 | 0.4 | n |  | TRUE
73 | bus_LV_6458-17_0_4_node_60 | 0.4 | n |  | TRUE
74 | bus_LV_6458-17_0_4_node_70 | 0.4 | n |  | TRUE
75 | bus_LV_6458-17_0_4_node_71 | 0.4 | n |  | TRUE
76 | bus_LV_6458-17_0_4_node_90 | 0.4 | n |  | TRUE
77 | bus_LV_6458-17_0_4_node_73 | 0.4 | n |  | TRUE
78 | bus_LV_6458-17_0_4_node_74 | 0.4 | n |  | TRUE
79 | bus_LV_6458-17_0_4_node_75 | 0.4 | n |  | TRUE
80 | bus_LV_6458-17_0_4_node_76 | 0.4 | n |  | TRUE
81 | bus_LV_6458-17_0_4_node_93 | 0.4 | n |  | TRUE
82 | bus_LV_6458-17_0_4_node_77 | 0.4 | n |  | TRUE
83 | bus_LV_6458-17_0_4_node_94 | 0.4 | n |  | TRUE
84 | bus_LV_6458-17_0_4_node_85 | 0.4 | n |  | TRUE
85 | bus_LV_6458-17_0_4_node_80 | 0.4 | n |  | TRUE
86 | bus_LV_6458-17_0_4_node_84 | 0.4 | n |  | TRUE
87 | bus_MV_326_1_node_84 | 20 | n |  | TRUE

## load
| name | bus | p_mw | q_mvar | const_z_percent | const_i_percent | sn_mva | scaling | in_service | type
0 | LV_6458-17_0_4_load_0 | 0 | 0.026805 | 0.0067179 | 0 | 0 |  | 1 | TRUE | wye
1 | LV_6458-17_0_4_load_1 | 2 | 0.0061613 | 0.0015442 | 0 | 0 |  | 1 | TRUE | wye
2 | LV_6458-17_0_4_load_3 | 3 | 0.0049004 | 0.0012282 | 0 | 0 |  | 1 | TRUE | wye
3 | LV_6458-17_0_4_load_4 | 4 | 0.012763 | 0.0031987 | 0 | 0 |  | 1 | TRUE | wye
4 | LV_6458-17_0_4_load_5 | 5 | 0.0073989 | 0.0018543 | 0 | 0 |  | 1 | TRUE | wye
5 | LV_6458-17_0_4_load_6 | 6 | 0.0054962 | 0.0013775 | 0 | 0 |  | 1 | TRUE | wye
6 | LV_6458-17_0_4_load_44 | 9 | 0.0059409 | 0.0014889 | 0 | 0 |  | 1 | TRUE | wye
7 | LV_6458-17_0_4_load_59 | 11 | 0.0054247 | 0.0013596 | 0 | 0 |  | 1 | TRUE | wye
8 | LV_6458-17_0_4_load_53 | 12 | 0.0052044 | 0.0013043 | 0 | 0 |  | 1 | TRUE | wye
9 | LV_6458-17_0_4_load_43 | 15 | 0.0078374 | 0.0019642 | 0 | 0 |  | 1 | TRUE | wye
10 | LV_6458-17_0_4_load_50 | 16 | 0.0040966 | 0.0010267 | 0 | 0 |  | 1 | TRUE | wye
11 | LV_6458-17_0_4_load_46 | 17 | 0.0092001 | 0.0023058 | 0 | 0 |  | 1 | TRUE | wye
12 | LV_6458-17_0_4_load_12 | 18 | 0.025951 | 0.0065039 | 0 | 0 |  | 1 | TRUE | wye
13 | LV_6458-17_0_4_load_92 | 19 | 0.012363 | 0.0030984 | 0 | 0 |  | 1 | TRUE | wye
14 | LV_6458-17_0_4_load_88 | 22 | 0.031961 | 0.0080102 | 0 | 0 |  | 1 | TRUE | wye
15 | LV_6458-17_0_4_load_66 | 24 | 0.0081241 | 0.0020361 | 0 | 0 |  | 1 | TRUE | wye
16 | LV_6458-17_0_4_load_14 | 25 | 0.007332 | 0.0018376 | 0 | 0 |  | 1 | TRUE | wye
17 | LV_6458-17_0_4_load_15 | 26 | 0.0032329 | 0.00081023 | 0 | 0 |  | 1 | TRUE | wye
18 | LV_6458-17_0_4_load_24 | 28 | 0.0071912 | 0.0018023 | 0 | 0 |  | 1 | TRUE | wye
19 | LV_6458-17_0_4_load_20 | 29 | 0.0055175 | 0.0013828 | 0 | 0 |  | 1 | TRUE | wye
20 | LV_6458-17_0_4_load_40 | 32 | 0.003584 | 0.00089822 | 0 | 0 |  | 1 | TRUE | wye
21 | LV_6458-17_0_4_load_51 | 33 | 0.0029816 | 0.00074726 | 0 | 0 |  | 1 | TRUE | wye
22 | LV_6458-17_0_4_load_25 | 34 | 0.0047568 | 0.0011922 | 0 | 0 |  | 1 | TRUE | wye
23 | LV_6458-17_0_4_load_22 | 37 | 0.0035696 | 0.00089463 | 0 | 0 |  | 1 | TRUE | wye
24 | LV_6458-17_0_4_load_23 | 38 | 0.016119 | 0.0040399 | 0 | 0 |  | 1 | TRUE | wye
25 | LV_6458-17_0_4_load_39 | 40 | 0.0062459 | 0.0015654 | 0 | 0 |  | 1 | TRUE | wye
26 | LV_6458-17_0_4_load_52 | 41 | 0.01617 | 0.0040526 | 0 | 0 |  | 1 | TRUE | wye
27 | LV_6458-17_0_4_load_34 | 42 | 0.0098986 | 0.0024808 | 0 | 0 |  | 1 | TRUE | wye
28 | LV_6458-17_0_4_load_26 | 43 | 0.021494 | 0.0053869 | 0 | 0 |  | 1 | TRUE | wye
29 | LV_6458-17_0_4_load_28 | 45 | 0.010395 | 0.0026052 | 0 | 0 |  | 1 | TRUE | wye
30 | LV_6458-17_0_4_load_30 | 47 | 0.0091874 | 0.0023026 | 0 | 0 |  | 1 | TRUE | wye
31 | LV_6458-17_0_4_load_82 | 50 | 0.0018224 | 0.00045674 | 0 | 0 |  | 1 | TRUE | wye
32 | LV_6458-17_0_4_load_55 | 51 | 0.0085925 | 0.0021535 | 0 | 0 |  | 1 | TRUE | wye
33 | LV_6458-17_0_4_load_37 | 53 | 0.0022731 | 0.00056969 | 0 | 0 |  | 1 | TRUE | wye
34 | LV_6458-17_0_4_load_78 | 55 | 0.0019893 | 0.00049856 | 0 | 0 |  | 1 | TRUE | wye
35 | LV_6458-17_0_4_load_83 | 56 | 0.0048341 | 0.0012115 | 0 | 0 |  | 1 | TRUE | wye
36 | LV_6458-17_0_4_load_87 | 57 | 0.0041017 | 0.001028 | 0 | 0 |  | 1 | TRUE | wye
37 | LV_6458-17_0_4_load_33 | 59 | 0.0053226 | 0.001334 | 0 | 0 |  | 1 | TRUE | wye
38 | LV_6458-17_0_4_load_35 | 60 | 0.0071529 | 0.0017927 | 0 | 0 |  | 1 | TRUE | wye
39 | LV_6458-17_0_4_load_42 | 61 | 0.0058819 | 0.0014742 | 0 | 0 |  | 1 | TRUE | wye
40 | LV_6458-17_0_4_load_45 | 62 | 0.010102 | 0.0025318 | 0 | 0 |  | 1 | TRUE | wye
41 | LV_6458-17_0_4_load_47 | 63 | 0.007837 | 0.0019641 | 0 | 0 |  | 1 | TRUE | wye
42 | LV_6458-17_0_4_load_49 | 64 | 0.006692 | 0.0016772 | 0 | 0 |  | 1 | TRUE | wye
43 | LV_6458-17_0_4_load_56 | 65 | 0.0025795 | 0.00064648 | 0 | 0 |  | 1 | TRUE | wye
44 | LV_6458-17_0_4_load_63 | 66 | 0.0021875 | 0.00054823 | 0 | 0 |  | 1 | TRUE | wye
45 | LV_6458-17_0_4_load_69 | 70 | 0.011202 | 0.0028076 | 0 | 0 |  | 1 | TRUE | wye
46 | LV_6458-17_0_4_load_91 | 71 | 0.083814 | 0.021006 | 0 | 0 |  | 1 | TRUE | wye
47 | LV_6458-17_0_4_load_60 | 73 | 0.0039273 | 0.00098427 | 0 | 0 |  | 1 | TRUE | wye
48 | LV_6458-17_0_4_load_70 | 74 | 0.018155 | 0.0045499 | 0 | 0 |  | 1 | TRUE | wye
49 | LV_6458-17_0_4_load_90 | 76 | 0.0064731 | 0.0016223 | 0 | 0 |  | 1 | TRUE | wye
50 | LV_6458-17_0_4_load_73 | 77 | 0.0060083 | 0.0015058 | 0 | 0 |  | 1 | TRUE | wye
51 | LV_6458-17_0_4_load_75 | 79 | 0.0017956 | 0.00045002 | 0 | 0 |  | 1 | TRUE | wye
52 | LV_6458-17_0_4_load_93 | 81 | 0.0055065 | 0.00138 | 0 | 0 |  | 1 | TRUE | wye
53 | LV_6458-17_0_4_load_94 | 83 | 0.0056445 | 0.0014146 | 0 | 0 |  | 1 | TRUE | wye
54 | LV_6458-17_0_4_load_85 | 84 | 0.0042059 | 0.0010541 | 0 | 0 |  | 1 | TRUE | wye
55 | LV_6458-17_0_4_load_80 | 85 | 0.0036639 | 0.00091827 | 0 | 0 |  | 1 | TRUE | wye
56 | LV_6458-17_0_4_load_84 | 86 | 0.001627 | 0.00040776 | 0 | 0 |  | 1 | TRUE | wye

## ext_grid
| name | bus | vm_pu | va_degree | slack_weight | in_service
0 |  | 64 | 1 | 0 | 1 | TRUE

## line
| name | std_type | from_bus | to_bus | length_km | r_ohm_per_km | x_ohm_per_km | c_nf_per_km | g_us_per_km | max_i_ka | df | parallel | type | in_service
0 | LV_6458-17_0_4_line_0 |  | 0 | 1 | 0.032529 | 0.125 | 0.08 | 261 | 0 | 0.364 | 1 | 1 | cs | TRUE
1 | LV_6458-17_0_4_line_1 |  | 1 | 4 | 0.040738 | 0.125 | 0.08 | 261 | 0 | 0.364 | 1 | 1 | cs | TRUE
2 | LV_6458-17_0_4_line_2 |  | 1 | 5 | 0.015098 | 0.125 | 0.08 | 261 | 0 | 0.364 | 1 | 1 | cs | TRUE
3 | LV_6458-17_0_4_line_3 |  | 1 | 6 | 0.014872 | 0.125 | 0.08 | 261 | 0 | 0.364 | 1 | 2 | cs | TRUE
4 | LV_6458-17_0_4_line_4 |  | 2 | 3 | 0.020127 | 0.125 | 0.08 | 261 | 0 | 0.364 | 1 | 1 | cs | TRUE
5 | LV_6458-17_0_4_line_5 |  | 3 | 7 | 0.0078153 | 0.125 | 0.08 | 261 | 0 | 0.364 | 1 | 1 | cs | TRUE
6 | LV_6458-17_0_4_line_6 |  | 4 | 8 | 0.035575 | 0.125 | 0.08 | 261 | 0 | 0.364 | 1 | 1 | cs | TRUE
7 | LV_6458-17_0_4_line_7 |  | 5 | 9 | 0.018186 | 0.125 | 0.08 | 261 | 0 | 0.364 | 1 | 1 | cs | TRUE
8 | LV_6458-17_0_4_line_8 |  | 6 | 10 | 0.013824 | 0.125 | 0.08 | 261 | 0 | 0.364 | 1 | 3 | cs | TRUE
9 | LV_6458-17_0_4_line_9 |  | 7 | 11 | 0.010525 | 0.125 | 0.08 | 261 | 0 | 0.364 | 1 | 1 | cs | TRUE
10 | LV_6458-17_0_4_line_10 |  | 7 | 12 | 0.0069609 | 0.125 | 0.08 | 261 | 0 | 0.364 | 1 | 1 | cs | TRUE
11 | LV_6458-17_0_4_line_11 |  | 8 | 13 | 0.006061 | 0.125 | 0.08 | 261 | 0 | 0.364 | 1 | 1 | cs | TRUE
12 | LV_6458-17_0_4_line_12 |  | 8 | 14 | 0.064884 | 0.125 | 0.08 | 261 | 0 | 0.364 | 1 | 1 | cs | TRUE
13 | LV_6458-17_0_4_line_13 |  | 9 | 15 | 0.0069356 | 0.125 | 0.08 | 261 | 0 | 0.364 | 1 | 1 | cs | TRUE
14 | LV_6458-17_0_4_line_14 |  | 10 | 16 | 0.024636 | 0.125 | 0.08 | 261 | 0 | 0.364 | 1 | 3 | cs | TRUE
15 | LV_6458-17_0_4_line_15 |  | 10 | 17 | 0.0059157 | 0.125 | 0.08 | 261 | 0 | 0.364 | 1 | 3 | cs | TRUE
16 | LV_6458-17_0_4_line_16 |  | 11 | 73 | 0.019428 | 0.125 | 0.08 | 261 | 0 | 0.364 | 1 | 1 | cs | TRUE
17 | LV_6458-17_0_4_line_17 |  | 12 | 64 | 0.020545 | 0.125 | 0.08 | 261 | 0 | 0.364 | 1 | 1 | cs | TRUE
18 | LV_6458-17_0_4_line_18 |  | 13 | 18 | 0.052128 | 0.125 | 0.08 | 261 | 0 | 0.364 | 1 | 1 | cs | TRUE
19 | LV_6458-17_0_4_line_19 |  | 14 | 19 | 0.028292 | 0.125 | 0.08 | 261 | 0 | 0.364 | 1 | 1 | cs | TRUE
20 | LV_6458-17_0_4_line_20 |  | 15 | 61 | 0.011222 | 0.125 | 0.08 | 261 | 0 | 0.364 | 1 | 1 | cs | TRUE
21 | LV_6458-17_0_4_line_21 |  | 16 | 33 | 0.027552 | 0.125 | 0.08 | 261 | 0 | 0.364 | 1 | 3 | cs | TRUE
22 | LV_6458-17_0_4_line_22 |  | 17 | 62 | 0.012502 | 0.125 | 0.08 | 261 | 0 | 0.364 | 1 | 3 | cs | TRUE
23 | LV_6458-17_0_4_line_23 |  | 18 | 20 | 0.054041 | 0.125 | 0.08 | 261 | 0 | 0.364 | 1 | 1 | cs | TRUE
24 | LV_6458-17_0_4_line_24 |  | 20 | 21 | 0.001654 | 0.125 | 0.08 | 261 | 0 | 0.364 | 1 | 1 | cs | TRUE
25 | LV_6458-17_0_4_line_25 |  | 21 | 22 | 0.06048 | 0.125 | 0.08 | 261 | 0 | 0.364 | 1 | 1 | cs | TRUE
26 | LV_6458-17_0_4_line_26 |  | 21 | 23 | 0.046651 | 0.125 | 0.08 | 261 | 0 | 0.364 | 1 | 1 | cs | TRUE
27 | LV_6458-17_0_4_line_27 |  | 23 | 24 | 0.0052021 | 0.125 | 0.08 | 261 | 0 | 0.364 | 1 | 1 | cs | TRUE
28 | LV_6458-17_0_4_line_28 |  | 25 | 26 | 0.012853 | 0.125 | 0.08 | 261 | 0 | 0.364 | 1 | 1 | cs | TRUE
29 | LV_6458-17_0_4_line_29 |  | 26 | 27 | 0.01365 | 0.125 | 0.08 | 261 | 0 | 0.364 | 1 | 1 | cs | TRUE
30 | LV_6458-17_0_4_line_30 |  | 27 | 28 | 0.012496 | 0.125 | 0.08 | 261 | 0 | 0.364 | 1 | 1 | cs | TRUE
31 | LV_6458-17_0_4_line_31 |  | 27 | 29 | 0.0091776 | 0.125 | 0.08 | 261 | 0 | 0.364 | 1 | 1 | cs | TRUE
32 | LV_6458-17_0_4_line_32 |  | 28 | 34 | 0.004033 | 0.125 | 0.08 | 261 | 0 | 0.364 | 1 | 1 | cs | TRUE
33 | LV_6458-17_0_4_line_33 |  | 29 | 35 | 0.040594 | 0.125 | 0.08 | 261 | 0 | 0.364 | 1 | 1 | cs | TRUE
34 | LV_6458-17_0_4_line_34 |  | 30 | 31 | 0.025455 | 0.125 | 0.08 | 261 | 0 | 0.364 | 1 | 3 | cs | TRUE
35 | LV_6458-17_0_4_line_35 |  | 30 | 32 | 0.0061613 | 0.125 | 0.08 | 261 | 0 | 0.364 | 1 | 3 | cs | TRUE
36 | LV_6458-17_0_4_line_36 |  | 31 | 33 | 0.026346 | 0.125 | 0.08 | 261 | 0 | 0.364 | 1 | 3 | cs | TRUE
37 | LV_6458-17_0_4_line_37 |  | 32 | 36 | 0.020289 | 0.125 | 0.08 | 261 | 0 | 0.364 | 1 | 3 | cs | TRUE
38 | LV_6458-17_0_4_line_38 |  | 35 | 37 | 0.012627 | 0.125 | 0.08 | 261 | 0 | 0.364 | 1 | 3 | cs | TRUE
39 | LV_6458-17_0_4_line_39 |  | 35 | 38 | 0.021203 | 0.125 | 0.08 | 261 | 0 | 0.364 | 1 | 3 | cs | TRUE
40 | LV_6458-17_0_4_line_40 |  | 36 | 40 | 0.007584 | 0.125 | 0.08 | 261 | 0 | 0.364 | 1 | 1 | cs | TRUE
41 | LV_6458-17_0_4_line_41 |  | 36 | 37 | 0.016268 | 0.125 | 0.08 | 261 | 0 | 0.364 | 1 | 3 | cs | TRUE
42 | LV_6458-17_0_4_line_42 |  | 38 | 39 | 0.0052876 | 0.125 | 0.08 | 261 | 0 | 0.364 | 1 | 3 | cs | TRUE
43 | LV_6458-17_0_4_line_43 |  | 39 | 41 | 0.008112 | 0.125 | 0.08 | 261 | 0 | 0.364 | 1 | 1 | cs | TRUE
44 | LV_6458-17_0_4_line_44 |  | 39 | 42 | 0.031475 | 0.125 | 0.08 | 261 | 0 | 0.364 | 1 | 3 | cs | TRUE
45 | LV_6458-17_0_4_line_45 |  | 42 | 59 | 0.00047358 | 0.125 | 0.08 | 261 | 0 | 0.364 | 1 | 3 | cs | TRUE
46 | LV_6458-17_0_4_line_46 |  | 43 | 44 | 0.017795 | 0.125 | 0.08 | 261 | 0 | 0.364 | 1 | 1 | cs | TRUE
47 | LV_6458-17_0_4_line_47 |  | 44 | 45 | 0.010476 | 0.125 | 0.08 | 261 | 0 | 0.364 | 1 | 3 | cs | TRUE
48 | LV_6458-17_0_4_line_48 |  | 44 | 46 | 0.054129 | 0.125 | 0.08 | 261 | 0 | 0.364 | 1 | 3 | cs | TRUE
49 | LV_6458-17_0_4_line_49 |  | 44 | 47 | 0.021918 | 0.125 | 0.08 | 261 | 0 | 0.364 | 1 | 1 | cs | TRUE
50 | LV_6458-17_0_4_line_50 |  | 45 | 48 | 0.026273 | 0.125 | 0.08 | 261 | 0 | 0.364 | 1 | 3 | cs | TRUE
51 | LV_6458-17_0_4_line_51 |  | 46 | 49 | 0.03853 | 0.125 | 0.08 | 261 | 0 | 0.364 | 1 | 1 | cs | TRUE
52 | LV_6458-17_0_4_line_52 |  | 46 | 50 | 0.022862 | 0.125 | 0.08 | 261 | 0 | 0.364 | 1 | 1 | cs | TRUE
53 | LV_6458-17_0_4_line_53 |  | 48 | 51 | 0.015688 | 0.125 | 0.08 | 261 | 0 | 0.364 | 1 | 1 | cs | TRUE
54 | LV_6458-17_0_4_line_54 |  | 48 | 52 | 0.037872 | 0.125 | 0.08 | 261 | 0 | 0.364 | 1 | 3 | cs | TRUE
55 | LV_6458-17_0_4_line_55 |  | 48 | 53 | 0.017972 | 0.125 | 0.08 | 261 | 0 | 0.364 | 1 | 3 | cs | TRUE
56 | LV_6458-17_0_4_line_56 |  | 49 | 54 | 0.021673 | 0.125 | 0.08 | 261 | 0 | 0.364 | 1 | 1 | cs | TRUE
57 | LV_6458-17_0_4_line_57 |  | 49 | 55 | 0.018548 | 0.125 | 0.08 | 261 | 0 | 0.364 | 1 | 1 | cs | TRUE
58 | LV_6458-17_0_4_line_58 |  | 50 | 56 | 0.049211 | 0.125 | 0.08 | 261 | 0 | 0.364 | 1 | 1 | cs | TRUE
59 | LV_6458-17_0_4_line_59 |  | 51 | 65 | 0.060576 | 0.125 | 0.08 | 261 | 0 | 0.364 | 1 | 1 | cs | TRUE
60 | LV_6458-17_0_4_line_60 |  | 52 | 57 | 0.0034607 | 0.125 | 0.08 | 261 | 0 | 0.364 | 1 | 1 | cs | TRUE
61 | LV_6458-17_0_4_line_61 |  | 53 | 60 | 0.019887 | 0.125 | 0.08 | 261 | 0 | 0.364 | 1 | 3 | cs | TRUE
62 | LV_6458-17_0_4_line_62 |  | 54 | 84 | 0.042106 | 0.125 | 0.08 | 261 | 0 | 0.364 | 1 | 1 | cs | TRUE
63 | LV_6458-17_0_4_line_63 |  | 54 | 80 | 0.003724 | 0.125 | 0.08 | 261 | 0 | 0.364 | 1 | 1 | cs | TRUE
64 | LV_6458-17_0_4_line_64 |  | 55 | 85 | 0.0098613 | 0.125 | 0.08 | 261 | 0 | 0.364 | 1 | 1 | cs | TRUE
65 | LV_6458-17_0_4_line_65 |  | 57 | 58 | 0.031609 | 0.125 | 0.08 | 261 | 0 | 0.364 | 1 | 1 | cs | TRUE
66 | LV_6458-17_0_4_line_66 |  | 58 | 76 | 0.049701 | 0.125 | 0.08 | 261 | 0 | 0.364 | 1 | 1 | cs | TRUE
67 | LV_6458-17_0_4_line_67 |  | 58 | 75 | 0.092973 | 0.125 | 0.08 | 261 | 0 | 0.364 | 1 | 1 | cs | TRUE
68 | LV_6458-17_0_4_line_68 |  | 59 | 60 | 0.029575 | 0.125 | 0.08 | 261 | 0 | 0.364 | 1 | 3 | cs | TRUE
69 | LV_6458-17_0_4_line_69 |  | 62 | 63 | 0.023676 | 0.125 | 0.08 | 261 | 0 | 0.364 | 1 | 3 | cs | TRUE
70 | LV_6458-17_0_4_line_70 |  | 63 | 64 | 0.032365 | 0.125 | 0.08 | 261 | 0 | 0.364 | 1 | 3 | cs | TRUE
71 | LV_6458-17_0_4_line_71 |  | 66 | 67 | 0.040035 | 0.125 | 0.08 | 261 | 0 | 0.364 | 1 | 1 | cs | TRUE
72 | LV_6458-17_0_4_line_72 |  | 67 | 72 | 0.026001 | 0.125 | 0.08 | 261 | 0 | 0.364 | 1 | 1 | cs | TRUE
73 | LV_6458-17_0_4_line_73 |  | 67 | 73 | 0.022747 | 0.125 | 0.08 | 261 | 0 | 0.364 | 1 | 1 | cs | TRUE
74 | LV_6458-17_0_4_line_74 |  | 68 | 69 | 0.037498 | 0.125 | 0.08 | 261 | 0 | 0.364 | 1 | 1 | cs | TRUE
75 | LV_6458-17_0_4_line_75 |  | 68 | 70 | 0.012328 | 0.125 | 0.08 | 261 | 0 | 0.364 | 1 | 1 | cs | TRUE
76 | LV_6458-17_0_4_line_76 |  | 69 | 71 | 0.020957 | 0.125 | 0.08 | 261 | 0 | 0.364 | 1 | 1 | cs | TRUE
77 | LV_6458-17_0_4_line_77 |  | 70 | 72 | 0.010349 | 0.125 | 0.08 | 261 | 0 | 0.364 | 1 | 1 | cs | TRUE
78 | LV_6458-17_0_4_line_78 |  | 74 | 75 | 0.079623 | 0.125 | 0.08 | 261 | 0 | 0.364 | 1 | 1 | cs | TRUE
79 | LV_6458-17_0_4_line_79 |  | 77 | 78 | 0.014187 | 0.125 | 0.08 | 261 | 0 | 0.364 | 1 | 1 | cs | TRUE
80 | LV_6458-17_0_4_line_80 |  | 77 | 79 | 0.013273 | 0.125 | 0.08 | 261 | 0 | 0.364 | 1 | 1 | cs | TRUE
81 | LV_6458-17_0_4_line_81 |  | 78 | 80 | 0.11873 | 0.125 | 0.08 | 261 | 0 | 0.364 | 1 | 1 | cs | TRUE
82 | LV_6458-17_0_4_line_82 |  | 80 | 81 | 0.034853 | 0.125 | 0.08 | 261 | 0 | 0.364 | 1 | 1 | cs | TRUE
83 | LV_6458-17_0_4_line_83 |  | 80 | 82 | 0.10016 | 0.125 | 0.08 | 261 | 0 | 0.364 | 1 | 1 | cs | TRUE
84 | LV_6458-17_0_4_line_84 |  | 82 | 83 | 0.012753 | 0.125 | 0.08 | 261 | 0 | 0.364 | 1 | 1 | cs | TRUE
85 | LV_6458-17_0_4_line_85 |  | 84 | 86 | 0.025006 | 0.125 | 0.08 | 261 | 0 | 0.364 | 1 | 1 | cs | TRUE

## trafo
| name | std_type | hv_bus | lv_bus | sn_mva | vn_hv_kv | vn_lv_kv | vk_percent | vkr_percent | pfe_kw | i0_percent | shift_degree | tap_side | tap_neutral | tap_min | tap_max | tap_step_percent | tap_step_degree | tap_pos | tap_phase_shifter | parallel | df | in_service
0 | LV_6458-17_0_4_trafo_49 | 0.63 MVA 20/0.4 kV | 87 | 64 | 0.63 | 20 | 0.4 | 6 | 1.206 | 1.65 | 0.2619 | 150 | hv | 0 | -2 | 2 | 2.5 | 0 | 0 | FALSE | 1 | 1 | TRUE

## line_geodata
| x0 | y0 | x1 | y1 | x2 | y2 | x3 | y3 | x4 | y4 | x5 | y5
0 | 2561604.0662 | 1205275.4215 | 2561573.6759 | 1205263.8205
1 | 2561604.0662 | 1205275.4215 | 2561618.8458 | 1205237.4595
2 | 2561604.0662 | 1205275.4215 | 2561618.0807 | 1205281.0389
3 | 2561604.0662 | 1205275.4215 | 2561601.7363 | 1205279.7612 | 2561597.7562 | 1205288.8769
4 | 2561521.6047 | 1205242.3755 | 2561539.1698 | 1205250.6485 | 2561539.8345 | 1205250.9022
5 | 2561514.5343 | 1205239.0455 | 2561521.6047 | 1205242.3755
6 | 2561635.8152 | 1205207.1005 | 2561631.0738 | 1205211.4112 | 2561627.8449 | 1205214.3448 | 2561618.8458 | 1205237.4595
7 | 2561634.9608 | 1205287.805 | 2561618.0807 | 1205281.0389
8 | 2561592.2246 | 1205301.546 | 2561597.7562 | 1205288.8769
9 | 2561514.5343 | 1205239.0455 | 2561504.7742 | 1205235.1053
10 | 2561514.5343 | 1205239.0455 | 2561513.9314 | 1205243.4296 | 2561515.8838 | 1205245.0472
11 | 2561629.7389 | 1205207.273 | 2561635.8152 | 1205207.1005
12 | 2561635.8152 | 1205207.1005 | 2561663.806 | 1205222.4066 | 2561672.0551 | 1205226.567 | 2561693.2541 | 1205237.2589
13 | 2561634.9608 | 1205287.805 | 2561641.3985 | 1205290.3854
14 | 2561592.2246 | 1205301.546 | 2561612.9005 | 1205314.9416
15 | 2561592.2246 | 1205301.546 | 2561587.5239 | 1205297.9544
16 | 2561486.7588 | 1205227.8323 | 2561504.7742 | 1205235.1053
17 | 2561532.3466 | 1205257.3137 | 2561521.4409 | 1205249.6513 | 2561515.8838 | 1205245.0472
18 | 2561629.7389 | 1205207.273 | 2561628.0944 | 1205210.5744 | 2561618.0696 | 1205230.6726 | 2561594.678 | 1205219.3688
19 | 2561693.2541 | 1205237.2589 | 2561681.5009 | 1205263.0046
20 | 2561651.815 | 1205294.5606 | 2561641.3985 | 1205290.3854
21 | 2561612.9005 | 1205314.9416 | 2561614.4819 | 1205315.9662 | 2561638.0665 | 1205326.0954
22 | 2561577.5897 | 1205290.3642 | 2561587.5239 | 1205297.9544
23 | 2561581.2388 | 1205183.3166 | 2561579.2657 | 1205187.554 | 2561569.9851 | 1205207.4362 | 2561594.678 | 1205219.3688
24 | 2561581.2388 | 1205183.3166 | 2561579.7583 | 1205182.5702
25 | 2561540.8113 | 1205199.798 | 2561565.9229 | 1205212.0873 | 2561577.7776 | 1205186.7965 | 2561579.7583 | 1205182.5702
26 | 2561579.7583 | 1205182.5702 | 2561541.6595 | 1205162.7382 | 2561538.2862 | 1205160.9812
27 | 2561538.2862 | 1205160.9812 | 2561542.9744 | 1205158.7269
28 | 2561605.2832 | 1205398.8581 | 2561593.029 | 1205394.9813
29 | 2561580.0152 | 1205390.8642 | 2561593.029 | 1205394.9813
30 | 2561580.0152 | 1205390.8642 | 2561573.0608 | 1205389.297 | 2561567.9498 | 1205387.6591
31 | 2561580.0152 | 1205390.8642 | 2561581.7808 | 1205381.858
32 | 2561567.9498 | 1205387.6591 | 2561564.1092 | 1205386.4284
33 | 2561588.5984 | 1205341.9255 | 2561587.01 | 1205346.8386 | 2561584.4407 | 1205368.2895 | 2561581.7808 | 1205381.858
34 | 2561643.8266 | 1205345.5049 | 2561657.8966 | 1205346.4927 | 2561658.0008 | 1205342.5898 | 2561662.2742 | 1205336.4922
35 | 2561643.8266 | 1205345.5049 | 2561637.6811 | 1205345.0629
36 | 2561662.2742 | 1205336.4922 | 2561638.0665 | 1205326.0954
37 | 2561617.444 | 1205343.6072 | 2561637.6811 | 1205345.0629
38 | 2561588.5984 | 1205341.9255 | 2561601.2037 | 1205342.6604
39 | 2561588.5984 | 1205341.9255 | 2561567.4347 | 1205340.6384
40 | 2561617.444 | 1205343.6072 | 2561617.6292 | 1205348.7422 | 2561617.2493 | 1205351.1571
41 | 2561617.444 | 1205343.6072 | 2561601.2037 | 1205342.6604
42 | 2561562.1568 | 1205340.3175 | 2561567.4347 | 1205340.6384
43 | 2561562.1568 | 1205340.3175 | 2561562.0669 | 1205346.4104 | 2561561.943 | 1205348.4234
44 | 2561562.1568 | 1205340.3175 | 2561540.1665 | 1205338.9698 | 2561530.874 | 1205337.2869
45 | 2561530.408 | 1205337.2025 | 2561530.874 | 1205337.2869
46 | 2561466.6581 | 1205357.2998 | 2561483.8063 | 1205362.0543
47 | 2561466.6581 | 1205357.2998 | 2561466.4305 | 1205346.8286
48 | 2561466.6581 | 1205357.2998 | 2561461.9405 | 1205371.1159 | 2561440.1424 | 1205404.1312
49 | 2561466.6581 | 1205357.2998 | 2561445.931 | 1205350.1743
50 | 2561465.1047 | 1205320.6224 | 2561466.0016 | 1205327.5761 | 2561466.4305 | 1205346.8286
51 | 2561440.1424 | 1205404.1312 | 2561440.6277 | 1205442.6499
52 | 2561440.1424 | 1205404.1312 | 2561444.5648 | 1205402.2905 | 2561454.8243 | 1205408.0051 | 2561461.0963 | 1205408.8495
53 | 2561465.1047 | 1205320.6224 | 2561457.6087 | 1205306.8416
54 | 2561428.2768 | 1205311.3778 | 2561446.9822 | 1205316.3706 | 2561465.1047 | 1205320.6224
55 | 2561465.1047 | 1205320.6224 | 2561482.3621 | 1205325.6383
56 | 2561440.943 | 1205464.3157 | 2561440.6277 | 1205442.6499
57 | 2561440.6277 | 1205442.6499 | 2561458.6814 | 1205446.9021
58 | 2561506.984 | 1205415.8721 | 2561501.729 | 1205419.5193 | 2561485.4041 | 1205419.1357 | 2561463.4114 | 1205409.1613 | 2561461.0963 | 1205408.8495
59 | 2561457.6087 | 1205306.8416 | 2561452.1186 | 1205296.7485 | 2561424.3436 | 1205256.2755
60 | 2561428.2768 | 1205311.3778 | 2561424.9442 | 1205310.4449
61 | 2561501.4587 | 1205331.1889 | 2561482.3621 | 1205325.6383
62 | 2561440.943 | 1205464.3157 | 2561400.5744 | 1205452.346
63 | 2561440.943 | 1205464.3157 | 2561444.3902 | 1205465.7497
64 | 2561462.6923 | 1205437.8933 | 2561458.6814 | 1205446.9021
65 | 2561394.505 | 1205301.9246 | 2561424.9442 | 1205310.4449
66 | 2561394.505 | 1205301.9246 | 2561369.501 | 1205344.8777
67 | 2561394.505 | 1205301.9246 | 2561393.4292 | 1205294.3606 | 2561386.3306 | 1205285.8463 | 2561373.5011 | 1205274.4564 | 2561321.6666 | 1205250.1234
68 | 2561530.408 | 1205337.2025 | 2561520.1923 | 1205335.3523 | 2561502.5212 | 1205331.4977 | 2561501.4587 | 1205331.1889
69 | 2561577.5897 | 1205290.3642 | 2561558.7769 | 1205275.9902
70 | 2561558.7769 | 1205275.9902 | 2561557.0475 | 1205274.6688 | 2561532.3466 | 1205257.3137
71 | 2561465.6659 | 1205219.317 | 2561429.5393 | 1205202.065
72 | 2561452.7336 | 1205196.7435 | 2561465.6659 | 1205219.317
73 | 2561465.6659 | 1205219.317 | 2561486.7588 | 1205227.8323
74 | 2561436.7476 | 1205180.6934 | 2561441.0589 | 1205176.93 | 2561434.5311 | 1205167.3002 | 2561446.4003 | 1205167.8236 | 2561454.66 | 1205167.6923
75 | 2561436.7476 | 1205180.6934 | 2561443.7329 | 1205186.974 | 2561445.7212 | 1205189.1322
76 | 2561454.66 | 1205167.6923 | 2561464.9381 | 1205169.1711 | 2561474.2434 | 1205174.3027
77 | 2561452.7336 | 1205196.7435 | 2561445.7212 | 1205189.1322
78 | 2561321.6666 | 1205250.1234 | 2561325.0853 | 1205242.4747 | 2561366.2207 | 1205262.5413 | 2561388.3029 | 1205275.2462
79 | 2561553.4872 | 1205499.4857 | 2561551.2823 | 1205489.0052 | 2561552.7874 | 1205485.8704
80 | 2561558.5321 | 1205473.9054 | 2561552.7874 | 1205485.8704
81 | 2561444.3902 | 1205465.7497 | 2561488.0061 | 1205485.0785 | 2561511.7846 | 1205485.4472 | 2561524.6324 | 1205490.3781 | 2561533.1623 | 1205500.3619 | 2561553.4872 | 1205499.4857
82 | 2561444.3902 | 1205465.7497 | 2561447.8847 | 1205473.3203 | 2561467.1094 | 1205491.6396
83 | 2561444.3902 | 1205465.7497 | 2561488.0061 | 1205485.0785 | 2561504.4102 | 1205493.0214 | 2561533.8439 | 1205510.4966
84 | 2561533.8439 | 1205510.4966 | 2561531.3228 | 1205514.6486 | 2561527.6869 | 1205521.6649
85 | 2561375.7763 | 1205449.1979 | 2561399.9213 | 1205452.1523 | 2561400.5744 | 1205452.346

## bus_geodata
| x | y | coords
0 | 2561573.6759 | 1205263.8205
1 | 2561604.0662 | 1205275.4215
2 | 2561539.8345 | 1205250.9022
3 | 2561521.6047 | 1205242.3755
4 | 2561618.8458 | 1205237.4595
5 | 2561618.0807 | 1205281.0389
6 | 2561597.7562 | 1205288.8769
7 | 2561514.5343 | 1205239.0455
8 | 2561635.8152 | 1205207.1005
9 | 2561634.9608 | 1205287.805
10 | 2561592.2246 | 1205301.546
11 | 2561504.7742 | 1205235.1053
12 | 2561515.8838 | 1205245.0472
13 | 2561629.7389 | 1205207.273
14 | 2561693.2541 | 1205237.2589
15 | 2561641.3985 | 1205290.3854
16 | 2561612.9005 | 1205314.9416
17 | 2561587.5239 | 1205297.9544
18 | 2561594.678 | 1205219.3688
19 | 2561681.5009 | 1205263.0046
20 | 2561581.2388 | 1205183.3166
21 | 2561579.7583 | 1205182.5702
22 | 2561540.8113 | 1205199.798
23 | 2561538.2862 | 1205160.9812
24 | 2561542.9744 | 1205158.7269
25 | 2561605.2832 | 1205398.8581
26 | 2561593.029 | 1205394.9813
27 | 2561580.0152 | 1205390.8642
28 | 2561567.9498 | 1205387.6591
29 | 2561581.7808 | 1205381.858
30 | 2561643.8266 | 1205345.5049
31 | 2561662.2742 | 1205336.4922
32 | 2561637.6811 | 1205345.0629
33 | 2561638.0665 | 1205326.0954
34 | 2561564.1092 | 1205386.4284
35 | 2561588.5984 | 1205341.9255
36 | 2561617.444 | 1205343.6072
37 | 2561601.2037 | 1205342.6604
38 | 2561567.4347 | 1205340.6384
39 | 2561562.1568 | 1205340.3175
40 | 2561617.2493 | 1205351.1571
41 | 2561561.943 | 1205348.4234
42 | 2561530.874 | 1205337.2868
43 | 2561483.8063 | 1205362.0543
44 | 2561466.6581 | 1205357.2998
45 | 2561466.4305 | 1205346.8286
46 | 2561440.1424 | 1205404.1312
47 | 2561445.931 | 1205350.1743
48 | 2561465.1047 | 1205320.6224
49 | 2561440.6277 | 1205442.6499
50 | 2561461.0963 | 1205408.8495
51 | 2561457.6087 | 1205306.8416
52 | 2561428.2768 | 1205311.3778
53 | 2561482.3621 | 1205325.6383
54 | 2561440.943 | 1205464.3157
55 | 2561458.6814 | 1205446.9021
56 | 2561506.984 | 1205415.8721
57 | 2561424.9442 | 1205310.4449
58 | 2561394.5051 | 1205301.9246
59 | 2561530.408 | 1205337.2025
60 | 2561501.4587 | 1205331.1889
61 | 2561651.815 | 1205294.5606
62 | 2561577.5897 | 1205290.3642
63 | 2561558.7769 | 1205275.9902
64 | 2561532.3466 | 1205257.3137
65 | 2561424.3436 | 1205256.2755
66 | 2561429.5393 | 1205202.065
67 | 2561465.6659 | 1205219.317
68 | 2561436.7476 | 1205180.6934
69 | 2561454.66 | 1205167.6923
70 | 2561445.7212 | 1205189.1322
71 | 2561474.2434 | 1205174.3027
72 | 2561452.7336 | 1205196.7435
73 | 2561486.7588 | 1205227.8323
74 | 2561388.3029 | 1205275.2462
75 | 2561321.6666 | 1205250.1234
76 | 2561369.501 | 1205344.8777
77 | 2561552.7874 | 1205485.8704
78 | 2561553.4872 | 1205499.4857
79 | 2561558.5321 | 1205473.9054
80 | 2561444.3902 | 1205465.7497
81 | 2561467.1094 | 1205491.6396
82 | 2561533.8439 | 1205510.4966
83 | 2561527.6869 | 1205521.6649
84 | 2561400.5744 | 1205452.346
85 | 2561462.6923 | 1205437.8933
86 | 2561375.7763 | 1205449.1979
87 | 2561514.5343 | 1205239.0455

## line_std_types
| c_nf_per_km | r_ohm_per_km | x_ohm_per_km | max_i_ka | type | q_mm2 | alpha | voltage_rating
NAYY 4x50 SE | 210 | 0.642 | 0.083 | 0.142 | cs | 50 | 0.00403 | LV
NAYY 4x120 SE | 264 | 0.225 | 0.08 | 0.242 | cs | 120 | 0.00403 | LV
NAYY 4x150 SE | 261 | 0.208 | 0.08 | 0.27 | cs | 150 | 0.00403 | LV
NA2XS2Y 1x95 RM/25 12/20 kV | 216 | 0.313 | 0.132 | 0.252 | cs | 95 | 0.00403 | MV
NA2XS2Y 1x185 RM/25 12/20 kV | 273 | 0.161 | 0.117 | 0.362 | cs | 185 | 0.00403 | MV
NA2XS2Y 1x240 RM/25 12/20 kV | 304 | 0.122 | 0.112 | 0.421 | cs | 240 | 0.00403 | MV
NA2XS2Y 1x95 RM/25 6/10 kV | 315 | 0.313 | 0.123 | 0.249 | cs | 95 | 0.00403 | MV
NA2XS2Y 1x185 RM/25 6/10 kV | 406 | 0.161 | 0.11 | 0.358 | cs | 185 | 0.00403 | MV
NA2XS2Y 1x240 RM/25 6/10 kV | 456 | 0.122 | 0.105 | 0.416 | cs | 240 | 0.00403 | MV
NA2XS2Y 1x150 RM/25 12/20 kV | 250 | 0.206 | 0.116 | 0.319 | cs | 150 | 0.00403 | MV
NA2XS2Y 1x120 RM/25 12/20 kV | 230 | 0.253 | 0.119 | 0.283 | cs | 120 | 0.00403 | MV
NA2XS2Y 1x70 RM/25 12/20 kV | 190 | 0.443 | 0.132 | 0.22 | cs | 70 | 0.00403 | MV
NA2XS2Y 1x150 RM/25 6/10 kV | 360 | 0.206 | 0.11 | 0.315 | cs | 150 | 0.00403 | MV
NA2XS2Y 1x120 RM/25 6/10 kV | 340 | 0.253 | 0.113 | 0.28 | cs | 120 | 0.00403 | MV
NA2XS2Y 1x70 RM/25 6/10 kV | 280 | 0.443 | 0.123 | 0.217 | cs | 70 | 0.00403 | MV
N2XS(FL)2Y 1x120 RM/35 64/110 kV | 112 | 0.153 | 0.166 | 0.366 | cs | 120 | 0.00393 | HV
N2XS(FL)2Y 1x185 RM/35 64/110 kV | 125 | 0.099 | 0.156 | 0.457 | cs | 185 | 0.00393 | HV
N2XS(FL)2Y 1x240 RM/35 64/110 kV | 135 | 0.075 | 0.149 | 0.526 | cs | 240 | 0.00393 | HV
N2XS(FL)2Y 1x300 RM/35 64/110 kV | 144 | 0.06 | 0.144 | 0.588 | cs | 300 | 0.00393 | HV
15-AL1/3-ST1A 0.4 | 11 | 1.8769 | 0.35 | 0.105 | ol | 16 | 0.00403 | LV
24-AL1/4-ST1A 0.4 | 11.25 | 1.2012 | 0.335 | 0.14 | ol | 24 | 0.00403 | LV
48-AL1/8-ST1A 0.4 | 12.2 | 0.5939 | 0.3 | 0.21 | ol | 48 | 0.00403 | LV
94-AL1/15-ST1A 0.4 | 13.2 | 0.306 | 0.29 | 0.35 | ol | 94 | 0.00403 | LV
34-AL1/6-ST1A 10.0 | 9.7 | 0.8342 | 0.36 | 0.17 | ol | 34 | 0.00403 | MV
48-AL1/8-ST1A 10.0 | 10.1 | 0.5939 | 0.35 | 0.21 | ol | 48 | 0.00403 | MV
70-AL1/11-ST1A 10.0 | 10.4 | 0.4132 | 0.339 | 0.29 | ol | 70 | 0.00403 | MV
94-AL1/15-ST1A 10.0 | 10.75 | 0.306 | 0.33 | 0.35 | ol | 94 | 0.00403 | MV
122-AL1/20-ST1A 10.0 | 11.1 | 0.2376 | 0.323 | 0.41 | ol | 122 | 0.00403 | MV
149-AL1/24-ST1A 10.0 | 11.25 | 0.194 | 0.315 | 0.47 | ol | 149 | 0.00403 | MV
34-AL1/6-ST1A 20.0 | 9.15 | 0.8342 | 0.382 | 0.17 | ol | 34 | 0.00403 | MV
48-AL1/8-ST1A 20.0 | 9.5 | 0.5939 | 0.372 | 0.21 | ol | 48 | 0.00403 | MV
70-AL1/11-ST1A 20.0 | 9.7 | 0.4132 | 0.36 | 0.29 | ol | 70 | 0.00403 | MV
94-AL1/15-ST1A 20.0 | 10 | 0.306 | 0.35 | 0.35 | ol | 94 | 0.00403 | MV
122-AL1/20-ST1A 20.0 | 10.3 | 0.2376 | 0.344 | 0.41 | ol | 122 | 0.00403 | MV
149-AL1/24-ST1A 20.0 | 10.5 | 0.194 | 0.337 | 0.47 | ol | 149 | 0.00403 | MV
184-AL1/30-ST1A 20.0 | 10.75 | 0.1571 | 0.33 | 0.535 | ol | 184 | 0.00403 | MV
243-AL1/39-ST1A 20.0 | 11 | 0.1188 | 0.32 | 0.645 | ol | 243 | 0.00403 | MV
48-AL1/8-ST1A 110.0 | 8 | 0.5939 | 0.46 | 0.21 | ol | 48 | 0.00403 | HV
70-AL1/11-ST1A 110.0 | 8.4 | 0.4132 | 0.45 | 0.29 | ol | 70 | 0.00403 | HV
94-AL1/15-ST1A 110.0 | 8.65 | 0.306 | 0.44 | 0.35 | ol | 94 | 0.00403 | HV
122-AL1/20-ST1A 110.0 | 8.5 | 0.2376 | 0.43 | 0.41 | ol | 122 | 0.00403 | HV
149-AL1/24-ST1A 110.0 | 8.75 | 0.194 | 0.41 | 0.47 | ol | 149 | 0.00403 | HV
184-AL1/30-ST1A 110.0 | 8.8 | 0.1571 | 0.4 | 0.535 | ol | 184 | 0.00403 | HV
243-AL1/39-ST1A 110.0 | 9 | 0.1188 | 0.39 | 0.645 | ol | 243 | 0.00403 | HV
305-AL1/39-ST1A 110.0 | 9.2 | 0.0949 | 0.38 | 0.74 | ol | 305 | 0.00403 | HV
490-AL1/64-ST1A 110.0 | 9.75 | 0.059 | 0.37 | 0.96 | ol | 490 | 0.00403 | HV
679-AL1/86-ST1A 110.0 | 9.95 | 0.042 | 0.36 | 1.15 | ol | 679 | 0.00403 | HV
490-AL1/64-ST1A 220.0 | 10 | 0.059 | 0.285 | 0.96 | ol | 490 | 0.00403 | HV
679-AL1/86-ST1A 220.0 | 11.7 | 0.042 | 0.275 | 1.15 | ol | 679 | 0.00403 | HV
490-AL1/64-ST1A 380.0 | 11 | 0.059 | 0.253 | 0.96 | ol | 490 | 0.00403 | HV
679-AL1/86-ST1A 380.0 | 14.6 | 0.042 | 0.25 | 1.15 | ol | 679 | 0.00403 | HV

## trafo_std_types
| i0_percent | pfe_kw | vkr_percent | sn_mva | vn_lv_kv | vn_hv_kv | vk_percent | shift_degree | vector_group | tap_side | tap_neutral | tap_min | tap_max | tap_step_degree | tap_step_percent | tap_phase_shifter
160 MVA 380/110 kV | 0.06 | 60 | 0.25 | 160 | 110 | 380 | 12.2 | 0 | Yy0 | hv | 0 | -9 | 9 | 0 | 1.5 | FALSE
100 MVA 220/110 kV | 0.06 | 55 | 0.26 | 100 | 110 | 220 | 12 | 0 | Yy0 | hv | 0 | -9 | 9 | 0 | 1.5 | FALSE
63 MVA 110/20 kV | 0.04 | 22 | 0.32 | 63 | 20 | 110 | 18 | 150 | YNd5 | hv | 0 | -9 | 9 | 0 | 1.5 | FALSE
40 MVA 110/20 kV | 0.05 | 18 | 0.34 | 40 | 20 | 110 | 16.2 | 150 | YNd5 | hv | 0 | -9 | 9 | 0 | 1.5 | FALSE
25 MVA 110/20 kV | 0.07 | 14 | 0.41 | 25 | 20 | 110 | 12 | 150 | YNd5 | hv | 0 | -9 | 9 | 0 | 1.5 | FALSE
63 MVA 110/10 kV | 0.04 | 22 | 0.32 | 63 | 10 | 110 | 18 | 150 | YNd5 | hv | 0 | -9 | 9 | 0 | 1.5 | FALSE
40 MVA 110/10 kV | 0.05 | 18 | 0.34 | 40 | 10 | 110 | 16.2 | 150 | YNd5 | hv | 0 | -9 | 9 | 0 | 1.5 | FALSE
25 MVA 110/10 kV | 0.07 | 14 | 0.41 | 25 | 10 | 110 | 12 | 150 | YNd5 | hv | 0 | -9 | 9 | 0 | 1.5 | FALSE
0.25 MVA 20/0.4 kV | 0.32 | 0.8 | 1.44 | 0.25 | 0.4 | 20 | 6 | 150 | Yzn5 | hv | 0 | -2 | 2 | 0 | 2.5 | FALSE
0.4 MVA 20/0.4 kV | 0.3375 | 1.35 | 1.425 | 0.4 | 0.4 | 20 | 6 | 150 | Dyn5 | hv | 0 | -2 | 2 | 0 | 2.5 | FALSE
0.63 MVA 20/0.4 kV | 0.2619 | 1.65 | 1.206 | 0.63 | 0.4 | 20 | 6 | 150 | Dyn5 | hv | 0 | -2 | 2 | 0 | 2.5 | FALSE
0.25 MVA 10/0.4 kV | 0.24 | 0.6 | 1.2 | 0.25 | 0.4 | 10 | 4 | 150 | Dyn5 | hv | 0 | -2 | 2 | 0 | 2.5 | FALSE
0.4 MVA 10/0.4 kV | 0.2375 | 0.95 | 1.325 | 0.4 | 0.4 | 10 | 4 | 150 | Dyn5 | hv | 0 | -2 | 2 | 0 | 2.5 | FALSE
0.63 MVA 10/0.4 kV | 0.1873 | 1.18 | 1.0794 | 0.63 | 0.4 | 10 | 4 | 150 | Dyn5 | hv | 0 | -2 | 2 | 0 | 2.5 | FALSE

## trafo3w_std_types
| sn_hv_mva | sn_mv_mva | sn_lv_mva | vn_hv_kv | vn_mv_kv | vn_lv_kv | vk_hv_percent | vk_mv_percent | vk_lv_percent | vkr_hv_percent | vkr_mv_percent | vkr_lv_percent | pfe_kw | i0_percent | shift_mv_degree | shift_lv_degree | vector_group | tap_side | tap_neutral | tap_min | tap_max | tap_step_percent
63/25/38 MVA 110/20/10 kV | 63 | 25 | 38 | 110 | 20 | 10 | 10.4 | 10.4 | 10.4 | 0.28 | 0.32 | 0.35 | 35 | 0.89 | 0 | 0 | YN0yn0yn0 | hv | 0 | -10 | 10 | 1.2
63/25/38 MVA 110/10/10 kV | 63 | 25 | 38 | 110 | 10 | 10 | 10.4 | 10.4 | 10.4 | 0.28 | 0.32 | 0.35 | 35 | 0.89 | 0 | 0 | YN0yn0yn0 | hv | 0 | -10 | 10 | 1.2

## fuse_std_types
| fuse_type | i_rated_a | t_avg | t_min | t_total | x_avg | x_min | x_total
HV 100A | HV 100A | 100 | 0 | [10.0, 3.64, 0.854, 0.281, 0.1, 0.0531, 0.022, 0.01] | [10.0, 4.267, 1.21, 0.403, 0.1, 0.058, 0.022, 0.01] | 0 | [300.0, 350.0, 450.0, 550.0, 700.0, 850.0, 1200.0, 1752.0] | [600.0, 700.0, 900.0, 1150.0, 1665.0, 2000.0, 3000.0, 4313.0]
HV 10A | HV 10A | 10 | 0 | [10.0, 1675.0, 0.344, 0.156, 0.1, 0.0417, 0.0171, 0.01] | [10.0, 1.3, 0.3, 0.155, 0.1, 0.0555, 0.023, 0.01] | 0 | [30.0, 32.0, 35.0, 37.0, 39.0, 50.0, 70.0, 88.0] | [60.0, 70.0, 80.0, 87.0, 94.0, 110.0, 150.0, 216.0]
HV 125A | HV 125A | 125 | 0 | [10.0, 1.82, 0.344, 0.1, 0.0467, 0.0269, 0.01] | [10.0, 2.478, 0.426, 0.1, 0.0427, 0.0211, 0.01] | 0 | [375.0, 500.0, 700.0, 925.0, 1200.0, 1500.0, 2341.0] | [750.0, 1000.0, 1500.0, 2200.0, 3000.0, 4000.0, 5765.0]
HV 160A | HV 160A | 160 | 0 | [10.0, 4.15, 1.03, 0.198, 0.1, 0.051, 0.0172, 0.01] | [10.0, 2.3, 0.734, 0.274, 0.1, 0.046, 0.0177, 0.01] | 0 | [480.0, 550.0, 700.0, 1000.0, 1260.0, 1600.0, 2500.0, 3227.0] | [960.0, 1300.0, 1700.0, 2200.0, 2996.0, 4000.0, 6000.0, 7946.0]
HV 16A | HV 16A | 16 | 0 | [10.0, 0.352, 0.164, 0.1, 0.0649, 0.0342, 0.01] | [10.0, 2.34, 0.722, 0.181, 0.1, 0.055, 0.0296, 0.01] | 0 | [48.0, 60.0, 65.0, 71.0, 80.0, 100.0, 162.0] | [96.0, 110.0, 125.0, 150.0, 168.0, 200.0, 250.0, 398.0]
HV 200A | HV 200A | 200 | 0 | [10.0, 4.267, 1.21, 0.403, 0.1, 0.058, 0.022, 0.01] | [10.0, 3.73, 1.654, 0.328, 0.1, 0.0531, 0.019, 0.01] | 0 | [600.0, 700.0, 900.0, 1150.0, 1665.0, 2000.0, 3000.0, 4313.0] | [1200.0, 1500.0, 1800.0, 2700.0, 3960.0, 5000.0, 7500.0, 10620.0]
HV 20A | HV 20A | 20 | 0 | [10.0, 1.3, 0.3, 0.155, 0.1, 0.0555, 0.023, 0.01] | [10.0, 1.3, 0.161, 0.1, 0.0611, 0.0399, 0.0141, 0.01] | 0 | [60.0, 70.0, 80.0, 87.0, 94.0, 110.0, 150.0, 216.0] | [120.0, 150.0, 200.0, 223.0, 260.0, 300.0, 450.0, 532.0]
HV 25A | HV 25A | 25 | 0 | [10.0, 2.512, 0.833, 0.299, 0.1, 0.0372, 0.0223, 0.01] | [10.0, 3.125, 0.597, 0.198, 0.1, 0.0378, 0.022, 0.01] | 0 | [75.0, 82.0, 90.0, 100.0, 124.0, 170.0, 200.0, 289.0] | [150.0, 170.0, 210.0, 250.0, 294.0, 400.0, 500.0, 711.0]
HV 31.5A | HV 31.5A | 31.5 | 0 | [10.0, 2.34, 0.722, 0.181, 0.1, 0.055, 0.0296, 0.01] | [10.0, 2.84, 0.368, 0.164, 0.1, 0.0621, 0.0378, 0.0195, 0.01] | 0 | [95.0, 110.0, 125.0, 150.0, 165.0, 200.0, 250.0, 390.0] | [189.0, 220.0, 300.0, 350.0, 393.0, 450.0, 530.0, 700.0, 960.0]
HV 40A | HV 40A | 40 | 0 | [10.0, 1.3, 0.161, 0.1, 0.0611, 0.0399, 0.0141, 0.01] | [10.0, 2.05, 0.369, 0.198, 0.1, 0.051, 0.0298, 0.01] | 0 | [120.0, 150.0, 200.0, 223.0, 260.0, 300.0, 450.0, 532.0] | [240.0, 300.0, 400.0, 450.0, 530.0, 650.0, 800.0, 1311.0]
HV 50A | HV 50A | 50 | 0 | [10.0, 3.215, 0.597, 0.198, 0.1, 0.0378, 0.022, 0.01] | [10.0, 3.64, 0.854, 0.281, 0.1, 0.0531, 0.022, 0.01] | 0 | [150.0, 170.0, 210.0, 250.0, 294.0, 400.0, 500.0, 711.0] | [300.0, 350.0, 450.0, 550.0, 700.0, 850.0, 1200.0, 1752.0]
HV 6.3A | HV 6.3A | 6.3 | 0 | [10.0, 1.39, 0.344, 0.168, 0.1, 0.056, 0.0263, 0.01] | [10.0, 1.711, 0.516, 0.198, 0.1, 0.0634, 0.0303, 0.01] | 0 | [19.0, 19.5, 20.4, 20.8, 22.0, 25.0, 32.0, 48.0] | [38.0, 40.0, 43.0, 48.0, 53.0, 60.0, 75.0, 118.0]
HV 63A | HV 63A | 63 | 0 | [10.0, 2.84, 0.368, 0.164, 0.1, 0.0621, 0.0378, 0.0195, 0.01] | [10.0, 1.82, 0.344, 0.1, 0.0467, 0.0269, 0.01] | 0 | [189.0, 220.0, 300.0, 350.0, 393.0, 450.0, 530.0, 700.0, 961.0] | [378.0, 500.0, 700.0, 934.0, 1200.0, 1500.0, 2366.0]
HV 80A | HV 80A | 80 | 0 | [10.0, 2.05, 0.369, 0.198, 0.1, 0.051, 0.0298, 0.01] | [10.0, 4.15, 1.03, 0.198, 0.1, 0.051, 0.0172, 0.01] | 0 | [240.0, 300.0, 400.0, 450.0, 530.0, 650.0, 800.0, 1311.0] | [480.0, 550.0, 700.0, 1000.0, 1260.0, 1600.0, 2500.0, 3227.0]
Siemens NH-1-100 | Siemens NH-1-100 | 100 | [5400.0, 2000.0, 400.0, 20.0, 1.0, 0.2, 0.012, 0.004] | 0 | 0 | [150.0, 190.0, 250.0, 430.0, 900.0, 1250.0, 2700.0, 3600.0] | 0 | 0
Siemens NH-1-125 | Siemens NH-1-125 | 125 | [4800.0, 120.0, 7.0, 0.1, 0.004] | 0 | 0 | [180.0, 400.0, 740.0, 2000.0, 4250.0] | 0 | 0
Siemens NH-1-16 | Siemens NH-1-16 | 16 | [4000.0, 400.0, 2.0, 0.1, 0.04, 0.01] | 0 | 0 | [26.0, 35.0, 75.0, 150.0, 200.0, 300.0] | 0 | 0
Siemens NH-1-160 | Siemens NH-1-160 | 160 | [4800.0, 120.0, 7.0, 0.1, 0.004] | 0 | 0 | [210.0, 500.0, 900.0, 2300.0, 5000.0] | 0 | 0
Siemens NH-1-25 | Siemens NH-1-25 | 25 | [4000.0, 1000.0, 10.0, 0.2, 0.02, 0.01] | 0 | 0 | [40.0, 50.0, 100.0, 210.0, 400.0, 500.0] | 0 | 0
Siemens NH-1-50 | Siemens NH-1-50 | 50 | [4000.0, 40.0, 4.0, 1.0, 0.02, 0.01] | 0 | 0 | [86.0, 200.0, 300.0, 400.0, 1000.0, 1280.0] | 0 | 0
Siemens NH-1-63 | Siemens NH-1-63 | 63 | [4000.0, 100.0, 10.0, 2.0, 0.04, 0.01] | 0 | 0 | [100.0, 200.0, 300.0, 400.0, 1000.0, 1500.0] | 0 | 0
Siemens NH-1-80 | Siemens NH-1-80 | 80 | [4800.0, 120.0, 7.0, 0.1, 0.01] | 0 | 0 | [150.58, 250.0, 450.0, 1150.0, 2470.0] | 0 | 0
Siemens NH-2-1000 | Siemens NH-2-1000 | 1000 | [4800.0, 120.0, 7.0, 0.1, 0.004] | 0 | 0 | [1900.0, 3500.0, 8400.0, 24000.0, 52000.0] | 0 | 0
Siemens NH-2-200 | Siemens NH-2-200 | 200 | [4800.0, 120.0, 7.0, 0.1, 0.004] | 0 | 0 | [280.0, 650.0, 1200.0, 3000.0, 7000.0] | 0 | 0
Siemens NH-2-224 | Siemens NH-2-224 | 224 | [4800.0, 120.0, 7.0, 0.2, 0.04, 0.004] | 0 | 0 | [400.0, 750.0, 1453.0, 3025.0, 4315.0, 7600.0] | 0 | 0
Siemens NH-2-250 | Siemens NH-2-250 | 250 | [4800.0, 120.0, 7.0, 0.1, 0.004] | 0 | 0 | [450.0, 800.0, 1650.0, 4000.0, 8500.0] | 0 | 0
Siemens NH-2-315 | Siemens NH-2-315 | 315 | [4800.0, 120.0, 7.0, 0.1, 0.004] | 0 | 0 | [550.0, 920.0, 1900.0, 5000.0, 11000.0] | 0 | 0
Siemens NH-2-355 | Siemens NH-2-355 | 355 | [4800.0, 120.0, 6.0, 0.1, 0.004] | 0 | 0 | [650.0, 1116.27, 2350.0, 5840.0, 12790.0] | 0 | 0
Siemens NH-2-400 | Siemens NH-2-400 | 400 | [4800.0, 120.0, 7.0, 0.1, 0.004] | 0 | 0 | [720.0, 1350.0, 2800.0, 6500.0, 15000.0] | 0 | 0
Siemens NH-2-425 | Siemens NH-2-425 | 425 | [4800.0, 120.0, 7.0, 0.1, 0.004] | 0 | 0 | [850.0, 1500.0, 3050.0, 7500.0, 16500.0] | 0 | 0
Siemens NH-2-630 | Siemens NH-2-630 | 630 | [4800.0, 120.0, 7.0, 0.1, 0.004] | 0 | 0 | [1200.0, 2000.0, 4800.0, 12000.0, 26000.0] | 0 | 0

## dtypes
| element | column | dtype
0 | bus | name | object
1 | bus | vn_kv | float64
2 | bus | type | object
3 | bus | zone | object
4 | bus | in_service | bool
5 | load | name | object
6 | load | bus | uint32
7 | load | p_mw | float64
8 | load | q_mvar | float64
9 | load | const_z_percent | float64
10 | load | const_i_percent | float64
11 | load | sn_mva | float64
12 | load | scaling | float64
13 | load | in_service | bool
14 | load | type | object
15 | ext_grid | name | object
16 | ext_grid | bus | uint32
17 | ext_grid | vm_pu | float64
18 | ext_grid | va_degree | float64
19 | ext_grid | slack_weight | float64
20 | ext_grid | in_service | bool
21 | line | name | object
22 | line | std_type | object
23 | line | from_bus | uint32
24 | line | to_bus | uint32
25 | line | length_km | float64
26 | line | r_ohm_per_km | float64
27 | line | x_ohm_per_km | float64
28 | line | c_nf_per_km | float64
29 | line | g_us_per_km | float64
30 | line | max_i_ka | float64
31 | line | df | float64
32 | line | parallel | uint32
33 | line | type | object
34 | line | in_service | bool
35 | trafo | name | object
36 | trafo | std_type | object
37 | trafo | hv_bus | uint32
38 | trafo | lv_bus | uint32
39 | trafo | sn_mva | float64
40 | trafo | vn_hv_kv | float64
41 | trafo | vn_lv_kv | float64
42 | trafo | vk_percent | float64
43 | trafo | vkr_percent | float64
44 | trafo | pfe_kw | float64
45 | trafo | i0_percent | float64
46 | trafo | shift_degree | float64
47 | trafo | tap_side | object
48 | trafo | tap_neutral | int32
49 | trafo | tap_min | int32
50 | trafo | tap_max | int32
51 | trafo | tap_step_percent | float64
52 | trafo | tap_step_degree | float64
53 | trafo | tap_pos | int32
54 | trafo | tap_phase_shifter | bool
55 | trafo | parallel | uint32
56 | trafo | df | float64
57 | trafo | in_service | bool
58 | line_geodata | coords | object
59 | bus_geodata | x | float64
60 | bus_geodata | y | float64
61 | bus_geodata | coords | object

## parameters
| version | format_version | converged | OPF_converged | name | f_hz | sn_mva
0 | 2.14.6 | 2.14.0 | FALSE | FALSE |  | 50 | 1