## bus
| name | vn_kv | type | zone | in_service
0 | bus_LV_6458-20_1_3_node_75 | 0.4 | n |  | TRUE
1 | bus_LV_6458-20_1_3_node_80 | 0.4 | n |  | TRUE
2 | bus_LV_6458-20_1_3_node_72 | 0.4 | n |  | TRUE
3 | bus_LV_6458-20_1_3_node_73 | 0.4 | n |  | TRUE
4 | bus_LV_6458-20_1_3_node_70 | 0.4 | n |  | TRUE
5 | bus_LV_6458-20_1_3_node_30 | 0.4 | n |  | TRUE
6 | bus_LV_6458-20_1_3_node_31 | 0.4 | n |  | TRUE
7 | bus_LV_6458-20_1_3_node_32 | 0.4 | n |  | TRUE
8 | bus_LV_6458-20_1_3_node_33 | 0.4 | n |  | TRUE
9 | bus_LV_6458-20_1_3_node_35 | 0.4 | n |  | TRUE
10 | bus_LV_6458-20_1_3_node_55 | 0.4 | n |  | TRUE
11 | bus_LV_6458-20_1_3_node_34 | 0.4 | n |  | TRUE
12 | bus_LV_6458-20_1_3_node_56 | 0.4 | n |  | TRUE
13 | bus_LV_6458-20_1_3_node_54 | 0.4 | n |  | TRUE
14 | bus_LV_6458-20_1_3_node_57 | 0.4 | n |  | TRUE
15 | bus_LV_6458-20_1_3_node_58 | 0.4 | n |  | TRUE
16 | bus_LV_6458-20_1_3_node_42 | 0.4 | n |  | TRUE
17 | bus_LV_6458-20_1_3_node_40 | 0.4 | n |  | TRUE
18 | bus_LV_6458-20_1_3_node_41 | 0.4 | n |  | TRUE
19 | bus_LV_6458-20_1_3_node_51 | 0.4 | n |  | TRUE
20 | bus_LV_6458-20_1_3_node_48 | 0.4 | n |  | TRUE
21 | bus_LV_6458-20_1_3_node_45 | 0.4 | n |  | TRUE
22 | bus_LV_6458-20_1_3_node_46 | 0.4 | n |  | TRUE
23 | bus_LV_6458-20_1_3_node_47 | 0.4 | n |  | TRUE
24 | bus_LV_6458-20_1_3_node_49 | 0.4 | n |  | TRUE
25 | bus_LV_6458-20_1_3_node_50 | 0.4 | n |  | TRUE
26 | bus_LV_6458-20_1_3_node_52 | 0.4 | n |  | TRUE
27 | bus_LV_6458-20_1_3_node_53 | 0.4 | n |  | TRUE
28 | bus_LV_6458-20_1_3_node_61 | 0.4 | n |  | TRUE
29 | bus_LV_6458-20_1_3_node_74 | 0.4 | n |  | TRUE
30 | bus_LV_6458-20_1_3_node_59 | 0.4 | n |  | TRUE
31 | bus_LV_6458-20_1_3_node_60 | 0.4 | n |  | TRUE
32 | bus_LV_6458-20_1_3_node_86 | 0.4 | n |  | TRUE
33 | bus_LV_6458-20_1_3_node_85 | 0.4 | n |  | TRUE
34 | bus_LV_6458-20_1_3_node_78 | 0.4 | n |  | TRUE
35 | bus_LV_6458-20_1_3_node_76 | 0.4 | n |  | TRUE
36 | bus_LV_6458-20_1_3_node_77 | 0.4 | n |  | TRUE
37 | bus_LV_6458-20_1_3_node_79 | 0.4 | n |  | TRUE
38 | bus_LV_6458-20_1_3_node_81 | 0.4 | n |  | TRUE
39 | bus_LV_6458-20_1_3_node_112 | 0.4 | n |  | TRUE
40 | bus_LV_6458-20_1_3_node_113 | 0.4 | n |  | TRUE
41 | bus_LV_6458-20_1_3_node_111 | 0.4 | n |  | TRUE
42 | bus_LV_6458-20_1_3_node_84 | 0.4 | n |  | TRUE
43 | bus_LV_6458-20_1_3_node_83 | 0.4 | n |  | TRUE
44 | bus_LV_6458-20_1_3_node_99 | 0.4 | n |  | TRUE
45 | bus_LV_6458-20_1_3_node_97 | 0.4 | n |  | TRUE
46 | bus_LV_6458-20_1_3_node_82 | 0.4 | n |  | TRUE
47 | bus_LV_6458-20_1_3_node_96 | 0.4 | n |  | TRUE
48 | bus_LV_6458-20_1_3_node_110 | 0.4 | n |  | TRUE
49 | bus_LV_6458-20_1_3_node_109 | 0.4 | n |  | TRUE
50 | bus_LV_6458-20_1_3_node_98 | 0.4 | n |  | TRUE
51 | bus_LV_6458-20_1_3_node_107 | 0.4 | n |  | TRUE
52 | bus_LV_6458-20_1_3_node_108 | 0.4 | n |  | TRUE
53 | bus_LV_6458-20_1_3_node_106 | 0.4 | n |  | TRUE
54 | bus_LV_6458-20_1_3_node_100 | 0.4 | n |  | TRUE
55 | bus_LV_6458-20_1_3_node_101 | 0.4 | n |  | TRUE
56 | bus_LV_6458-20_1_3_node_103 | 0.4 | n |  | TRUE
57 | bus_LV_6458-20_1_3_node_105 | 0.4 | n |  | TRUE
58 | bus_LV_6458-20_1_3_node_88 | 0.4 | n |  | TRUE
59 | bus_LV_6458-20_1_3_node_89 | 0.4 | n |  | TRUE
60 | bus_LV_6458-20_1_3_node_104 | 0.4 | n |  | TRUE
61 | bus_LV_6458-20_1_3_node_102 | 0.4 | n |  | TRUE
62 | bus_MV_327_0_node_51 | 20 | n |  | TRUE

## load
| name | bus | p_mw | q_mvar | const_z_percent | const_i_percent | sn_mva | scaling | in_service | type
0 | LV_6458-20_1_3_load_75 | 0 | 0.0012584 | 0.0003154 | 0 | 0 |  | 1 | TRUE | wye
1 | LV_6458-20_1_3_load_80 | 1 | 0.0067468 | 0.0016909 | 0 | 0 |  | 1 | TRUE | wye
2 | LV_6458-20_1_3_load_73 | 3 | 0.0025943 | 0.00065019 | 0 | 0 |  | 1 | TRUE | wye
3 | LV_6458-20_1_3_load_70 | 4 | 0.0030314 | 0.00075974 | 0 | 0 |  | 1 | TRUE | wye
4 | LV_6458-20_1_3_load_30 | 5 | 0.009607 | 0.0024077 | 0 | 0 |  | 1 | TRUE | wye
5 | LV_6458-20_1_3_load_31 | 6 | 0.0082595 | 0.00207 | 0 | 0 |  | 1 | TRUE | wye
6 | LV_6458-20_1_3_load_35 | 9 | 0.0058946 | 0.0014773 | 0 | 0 |  | 1 | TRUE | wye
7 | LV_6458-20_1_3_load_55 | 10 | 0.0033833 | 0.00084793 | 0 | 0 |  | 1 | TRUE | wye
8 | LV_6458-20_1_3_load_34 | 11 | 0.0026903 | 0.00067426 | 0 | 0 |  | 1 | TRUE | wye
9 | LV_6458-20_1_3_load_54 | 13 | 0.019132 | 0.0047949 | 0 | 0 |  | 1 | TRUE | wye
10 | LV_6458-20_1_3_load_57 | 14 | 0.0039157 | 0.00098137 | 0 | 0 |  | 1 | TRUE | wye
11 | LV_6458-20_1_3_load_40 | 17 | 0.011827 | 0.0029642 | 0 | 0 |  | 1 | TRUE | wye
12 | LV_6458-20_1_3_load_41 | 18 | 0.013528 | 0.0033905 | 0 | 0 |  | 1 | TRUE | wye
13 | LV_6458-20_1_3_load_51 | 19 | 0.0046888 | 0.0011751 | 0 | 0 |  | 1 | TRUE | wye
14 | LV_6458-20_1_3_load_48 | 20 | 0.0030013 | 0.00075219 | 0 | 0 |  | 1 | TRUE | wye
15 | LV_6458-20_1_3_load_45 | 21 | 0.0035124 | 0.0008803 | 0 | 0 |  | 1 | TRUE | wye
16 | LV_6458-20_1_3_load_46 | 22 | 0.006739 | 0.001689 | 0 | 0 |  | 1 | TRUE | wye
17 | LV_6458-20_1_3_load_47 | 23 | 0.0025748 | 0.0006453 | 0 | 0 |  | 1 | TRUE | wye
18 | LV_6458-20_1_3_load_49 | 24 | 0.0034454 | 0.0008635 | 0 | 0 |  | 1 | TRUE | wye
19 | LV_6458-20_1_3_load_50 | 25 | 0.0012874 | 0.00032266 | 0 | 0 |  | 1 | TRUE | wye
20 | LV_6458-20_1_3_load_52 | 26 | 0.0022544 | 0.00056502 | 0 | 0 |  | 1 | TRUE | wye
21 | LV_6458-20_1_3_load_53 | 27 | 0.0011895 | 0.00029813 | 0 | 0 |  | 1 | TRUE | wye
22 | LV_6458-20_1_3_load_61 | 28 | 0.0022565 | 0.00056554 | 0 | 0 |  | 1 | TRUE | wye
23 | LV_6458-20_1_3_load_74 | 29 | 0.0045956 | 0.0011518 | 0 | 0 |  | 1 | TRUE | wye
24 | LV_6458-20_1_3_load_59 | 30 | 0.0024275 | 0.00060839 | 0 | 0 |  | 1 | TRUE | wye
25 | LV_6458-20_1_3_load_60 | 31 | 0.0047821 | 0.0011985 | 0 | 0 |  | 1 | TRUE | wye
26 | LV_6458-20_1_3_load_85 | 33 | 0.0010805 | 0.0002708 | 0 | 0 |  | 1 | TRUE | wye
27 | LV_6458-20_1_3_load_78 | 34 | 0.0081009 | 0.0020303 | 0 | 0 |  | 1 | TRUE | wye
28 | LV_6458-20_1_3_load_76 | 35 | 0.0065967 | 0.0016533 | 0 | 0 |  | 1 | TRUE | wye
29 | LV_6458-20_1_3_load_79 | 37 | 0.0072897 | 0.001827 | 0 | 0 |  | 1 | TRUE | wye
30 | LV_6458-20_1_3_load_112 | 39 | 0.0059411 | 0.001489 | 0 | 0 |  | 1 | TRUE | wye
31 | LV_6458-20_1_3_load_113 | 40 | 0.0012198 | 0.0003057 | 0 | 0 |  | 1 | TRUE | wye
32 | LV_6458-20_1_3_load_111 | 41 | 0.0037845 | 0.00094848 | 0 | 0 |  | 1 | TRUE | wye
33 | LV_6458-20_1_3_load_84 | 42 | 0.0144 | 0.0036089 | 0 | 0 |  | 1 | TRUE | wye
34 | LV_6458-20_1_3_load_83 | 43 | 0.0034304 | 0.00085974 | 0 | 0 |  | 1 | TRUE | wye
35 | LV_6458-20_1_3_load_99 | 44 | 0.0028473 | 0.00071361 | 0 | 0 |  | 1 | TRUE | wye
36 | LV_6458-20_1_3_load_97 | 45 | 0.0084335 | 0.0021136 | 0 | 0 |  | 1 | TRUE | wye
37 | LV_6458-20_1_3_load_82 | 46 | 0.007254 | 0.001818 | 0 | 0 |  | 1 | TRUE | wye
38 | LV_6458-20_1_3_load_96 | 47 | 0.0086549 | 0.0021691 | 0 | 0 |  | 1 | TRUE | wye
39 | LV_6458-20_1_3_load_110 | 48 | 0.0039528 | 0.00099067 | 0 | 0 |  | 1 | TRUE | wye
40 | LV_6458-20_1_3_load_109 | 49 | 0.0051606 | 0.0012934 | 0 | 0 |  | 1 | TRUE | wye
41 | LV_6458-20_1_3_load_107 | 51 | 0.0043642 | 0.0010938 | 0 | 0 |  | 1 | TRUE | wye
42 | LV_6458-20_1_3_load_108 | 52 | 0.003798 | 0.00095187 | 0 | 0 |  | 1 | TRUE | wye
43 | LV_6458-20_1_3_load_106 | 53 | 0.0067656 | 0.0016956 | 0 | 0 |  | 1 | TRUE | wye
44 | LV_6458-20_1_3_load_100 | 54 | 0.0082046 | 0.0020563 | 0 | 0 |  | 1 | TRUE | wye
45 | LV_6458-20_1_3_load_101 | 55 | 0.011415 | 0.0028608 | 0 | 0 |  | 1 | TRUE | wye
46 | LV_6458-20_1_3_load_103 | 56 | 0.0077358 | 0.0019388 | 0 | 0 |  | 1 | TRUE | wye
47 | LV_6458-20_1_3_load_105 | 57 | 0.0055593 | 0.0013933 | 0 | 0 |  | 1 | TRUE | wye
48 | LV_6458-20_1_3_load_88 | 58 | 0.0069052 | 0.0017306 | 0 | 0 |  | 1 | TRUE | wye
49 | LV_6458-20_1_3_load_104 | 60 | 0.0070324 | 0.0017625 | 0 | 0 |  | 1 | TRUE | wye
50 | LV_6458-20_1_3_load_102 | 61 | 0.0081003 | 0.0020301 | 0 | 0 |  | 1 | TRUE | wye

## ext_grid
| name | bus | vm_pu | va_degree | slack_weight | in_service
0 |  | 46 | 1 | 0 | 1 | TRUE

## line
| name | std_type | from_bus | to_bus | length_km | r_ohm_per_km | x_ohm_per_km | c_nf_per_km | g_us_per_km | max_i_ka | df | parallel | type | in_service
0 | LV_6458-20_1_3_line_0 |  | 0 | 1 | 0.02106 | 0.125 | 0.08 | 261 | 0 | 0.364 | 1 | 1 | cs | TRUE
1 | LV_6458-20_1_3_line_1 |  | 1 | 34 | 0.025048 | 0.125 | 0.08 | 261 | 0 | 0.364 | 1 | 1 | cs | TRUE
2 | LV_6458-20_1_3_line_2 |  | 2 | 3 | 0.029955 | 0.125 | 0.08 | 261 | 0 | 0.364 | 1 | 1 | cs | TRUE
3 | LV_6458-20_1_3_line_3 |  | 2 | 4 | 0.0084185 | 0.125 | 0.08 | 261 | 0 | 0.364 | 1 | 1 | cs | TRUE
4 | LV_6458-20_1_3_line_4 |  | 3 | 29 | 0.012957 | 0.125 | 0.08 | 261 | 0 | 0.364 | 1 | 1 | cs | TRUE
5 | LV_6458-20_1_3_line_5 |  | 5 | 6 | 0.022432 | 0.125 | 0.08 | 261 | 0 | 0.364 | 1 | 1 | cs | TRUE
6 | LV_6458-20_1_3_line_6 |  | 6 | 7 | 0.053061 | 0.125 | 0.08 | 261 | 0 | 0.364 | 1 | 1 | cs | TRUE
7 | LV_6458-20_1_3_line_7 |  | 7 | 8 | 0.048178 | 0.125 | 0.08 | 261 | 0 | 0.364 | 1 | 1 | cs | TRUE
8 | LV_6458-20_1_3_line_8 |  | 7 | 9 | 0.031863 | 0.125 | 0.08 | 261 | 0 | 0.364 | 1 | 1 | cs | TRUE
9 | LV_6458-20_1_3_line_9 |  | 8 | 10 | 0.051097 | 0.125 | 0.08 | 261 | 0 | 0.364 | 1 | 1 | cs | TRUE
10 | LV_6458-20_1_3_line_10 |  | 9 | 13 | 0.00011082 | 0.125 | 0.08 | 261 | 0 | 0.364 | 1 | 1 | cs | TRUE
11 | LV_6458-20_1_3_line_11 |  | 11 | 12 | 0.016418 | 0.125 | 0.08 | 261 | 0 | 0.364 | 1 | 1 | cs | TRUE
12 | LV_6458-20_1_3_line_12 |  | 12 | 14 | 0.023338 | 0.125 | 0.08 | 261 | 0 | 0.364 | 1 | 3 | cs | TRUE
13 | LV_6458-20_1_3_line_13 |  | 12 | 15 | 0.0531 | 0.125 | 0.08 | 261 | 0 | 0.364 | 1 | 3 | cs | TRUE
14 | LV_6458-20_1_3_line_14 |  | 13 | 16 | 0.021775 | 0.125 | 0.08 | 261 | 0 | 0.364 | 1 | 1 | cs | TRUE
15 | LV_6458-20_1_3_line_15 |  | 14 | 30 | 0.017468 | 0.125 | 0.08 | 261 | 0 | 0.364 | 1 | 2 | cs | TRUE
16 | LV_6458-20_1_3_line_16 |  | 15 | 31 | 0.024738 | 0.125 | 0.08 | 261 | 0 | 0.364 | 1 | 3 | cs | TRUE
17 | LV_6458-20_1_3_line_17 |  | 16 | 19 | 0.011894 | 0.125 | 0.08 | 261 | 0 | 0.364 | 1 | 1 | cs | TRUE
18 | LV_6458-20_1_3_line_18 |  | 16 | 18 | 0.0064 | 0.125 | 0.08 | 261 | 0 | 0.364 | 1 | 1 | cs | TRUE
19 | LV_6458-20_1_3_line_19 |  | 17 | 18 | 0.023577 | 0.125 | 0.08 | 261 | 0 | 0.364 | 1 | 1 | cs | TRUE
20 | LV_6458-20_1_3_line_20 |  | 19 | 20 | 0.035605 | 0.125 | 0.08 | 261 | 0 | 0.364 | 1 | 1 | cs | TRUE
21 | LV_6458-20_1_3_line_21 |  | 20 | 22 | 0.013352 | 0.125 | 0.08 | 261 | 0 | 0.364 | 1 | 1 | cs | TRUE
22 | LV_6458-20_1_3_line_22 |  | 21 | 22 | 0.0068669 | 0.125 | 0.08 | 261 | 0 | 0.364 | 1 | 1 | cs | TRUE
23 | LV_6458-20_1_3_line_23 |  | 21 | 23 | 0.022178 | 0.125 | 0.08 | 261 | 0 | 0.364 | 1 | 1 | cs | TRUE
24 | LV_6458-20_1_3_line_24 |  | 23 | 24 | 0.024126 | 0.125 | 0.08 | 261 | 0 | 0.364 | 1 | 1 | cs | TRUE
25 | LV_6458-20_1_3_line_25 |  | 23 | 25 | 0.017308 | 0.125 | 0.08 | 261 | 0 | 0.364 | 1 | 1 | cs | TRUE
26 | LV_6458-20_1_3_line_26 |  | 24 | 26 | 0.012521 | 0.125 | 0.08 | 261 | 0 | 0.364 | 1 | 1 | cs | TRUE
27 | LV_6458-20_1_3_line_27 |  | 25 | 27 | 0.0087599 | 0.125 | 0.08 | 261 | 0 | 0.364 | 1 | 1 | cs | TRUE
28 | LV_6458-20_1_3_line_28 |  | 26 | 28 | 0.016337 | 0.125 | 0.08 | 261 | 0 | 0.364 | 1 | 1 | cs | TRUE
29 | LV_6458-20_1_3_line_29 |  | 27 | 29 | 0.018678 | 0.125 | 0.08 | 261 | 0 | 0.364 | 1 | 1 | cs | TRUE
30 | LV_6458-20_1_3_line_30 |  | 28 | 30 | 0.010968 | 0.125 | 0.08 | 261 | 0 | 0.364 | 1 | 1 | cs | TRUE
31 | LV_6458-20_1_3_line_31 |  | 31 | 32 | 0.02142 | 0.125 | 0.08 | 261 | 0 | 0.364 | 1 | 3 | cs | TRUE
32 | LV_6458-20_1_3_line_32 |  | 32 | 33 | 0.046361 | 0.125 | 0.08 | 261 | 0 | 0.364 | 1 | 3 | cs | TRUE
33 | LV_6458-20_1_3_line_33 |  | 33 | 50 | 0.04657 | 0.125 | 0.08 | 261 | 0 | 0.364 | 1 | 1 | cs | TRUE
34 | LV_6458-20_1_3_line_34 |  | 33 | 42 | 0.030019 | 0.125 | 0.08 | 261 | 0 | 0.364 | 1 | 3 | cs | TRUE
35 | LV_6458-20_1_3_line_35 |  | 34 | 36 | 0.0204 | 0.125 | 0.08 | 261 | 0 | 0.364 | 1 | 1 | cs | TRUE
36 | LV_6458-20_1_3_line_36 |  | 35 | 36 | 0.0328 | 0.125 | 0.08 | 261 | 0 | 0.364 | 1 | 1 | cs | TRUE
37 | LV_6458-20_1_3_line_37 |  | 36 | 37 | 0.0050313 | 0.125 | 0.08 | 261 | 0 | 0.364 | 1 | 1 | cs | TRUE
38 | LV_6458-20_1_3_line_38 |  | 37 | 38 | 0.017582 | 0.125 | 0.08 | 261 | 0 | 0.364 | 1 | 1 | cs | TRUE
39 | LV_6458-20_1_3_line_39 |  | 38 | 42 | 0.015402 | 0.125 | 0.08 | 261 | 0 | 0.364 | 1 | 3 | cs | TRUE
40 | LV_6458-20_1_3_line_40 |  | 38 | 43 | 0.031996 | 0.125 | 0.08 | 261 | 0 | 0.364 | 1 | 3 | cs | TRUE
41 | LV_6458-20_1_3_line_41 |  | 39 | 40 | 0.037604 | 0.125 | 0.08 | 261 | 0 | 0.364 | 1 | 1 | cs | TRUE
42 | LV_6458-20_1_3_line_42 |  | 39 | 41 | 0.035558 | 0.125 | 0.08 | 261 | 0 | 0.364 | 1 | 1 | cs | TRUE
43 | LV_6458-20_1_3_line_43 |  | 41 | 48 | 4.322e-05 | 0.125 | 0.08 | 261 | 0 | 0.364 | 1 | 1 | cs | TRUE
44 | LV_6458-20_1_3_line_44 |  | 43 | 46 | 0.00027654 | 0.125 | 0.08 | 261 | 0 | 0.364 | 1 | 3 | cs | TRUE
45 | LV_6458-20_1_3_line_45 |  | 44 | 45 | 0.013136 | 0.125 | 0.08 | 261 | 0 | 0.364 | 1 | 1 | cs | TRUE
46 | LV_6458-20_1_3_line_46 |  | 45 | 47 | 0.034895 | 0.125 | 0.08 | 261 | 0 | 0.364 | 1 | 1 | cs | TRUE
47 | LV_6458-20_1_3_line_47 |  | 47 | 50 | 0.029995 | 0.125 | 0.08 | 261 | 0 | 0.364 | 1 | 1 | cs | TRUE
48 | LV_6458-20_1_3_line_48 |  | 48 | 49 | 0.021225 | 0.125 | 0.08 | 261 | 0 | 0.364 | 1 | 1 | cs | TRUE
49 | LV_6458-20_1_3_line_49 |  | 49 | 52 | 0.0083923 | 0.125 | 0.08 | 261 | 0 | 0.364 | 1 | 1 | cs | TRUE
50 | LV_6458-20_1_3_line_50 |  | 50 | 54 | 0.032713 | 0.125 | 0.08 | 261 | 0 | 0.364 | 1 | 1 | cs | TRUE
51 | LV_6458-20_1_3_line_51 |  | 50 | 55 | 0.017509 | 0.125 | 0.08 | 261 | 0 | 0.364 | 1 | 1 | cs | TRUE
52 | LV_6458-20_1_3_line_52 |  | 51 | 52 | 0.010782 | 0.125 | 0.08 | 261 | 0 | 0.364 | 1 | 1 | cs | TRUE
53 | LV_6458-20_1_3_line_53 |  | 51 | 53 | 0.012613 | 0.125 | 0.08 | 261 | 0 | 0.364 | 1 | 1 | cs | TRUE
54 | LV_6458-20_1_3_line_54 |  | 53 | 57 | 0.016814 | 0.125 | 0.08 | 261 | 0 | 0.364 | 1 | 1 | cs | TRUE
55 | LV_6458-20_1_3_line_55 |  | 54 | 61 | 0.0212 | 0.125 | 0.08 | 261 | 0 | 0.364 | 1 | 1 | cs | TRUE
56 | LV_6458-20_1_3_line_56 |  | 55 | 56 | 0.0068569 | 0.125 | 0.08 | 261 | 0 | 0.364 | 1 | 1 | cs | TRUE
57 | LV_6458-20_1_3_line_57 |  | 56 | 57 | 0.004217 | 0.125 | 0.08 | 261 | 0 | 0.364 | 1 | 1 | cs | TRUE
58 | LV_6458-20_1_3_line_58 |  | 58 | 59 | 0.024403 | 0.125 | 0.08 | 261 | 0 | 0.364 | 1 | 1 | cs | TRUE
59 | LV_6458-20_1_3_line_59 |  | 59 | 60 | 0.0085358 | 0.125 | 0.08 | 261 | 0 | 0.364 | 1 | 1 | cs | TRUE
60 | LV_6458-20_1_3_line_60 |  | 60 | 61 | 0.025335 | 0.125 | 0.08 | 261 | 0 | 0.364 | 1 | 1 | cs | TRUE

## trafo
| name | std_type | hv_bus | lv_bus | sn_mva | vn_hv_kv | vn_lv_kv | vk_percent | vkr_percent | pfe_kw | i0_percent | shift_degree | tap_side | tap_neutral | tap_min | tap_max | tap_step_percent | tap_step_degree | tap_pos | tap_phase_shifter | parallel | df | in_service
0 | LV_6458-20_1_3_trafo_82 | 0.63 MVA 20/0.4 kV | 62 | 46 | 0.63 | 20 | 0.4 | 6 | 1.206 | 1.65 | 0.2619 | 150 | hv | 0 | -2 | 2 | 2.5 | 0 | 0 | FALSE | 1 | 1 | TRUE

## line_geodata
| x0 | y0 | x1 | y1 | x2 | y2 | x3 | y3 | x4 | y4 | x5 | y5
0 | 2558107.9289 | 1203782.0686 | 2558093.0945 | 1203777.0388 | 2558087.8918 | 1203775.6077
1 | 2558087.8918 | 1203775.6077 | 2558063.7408 | 1203768.9644
2 | 2558103.2653 | 1203809.2966 | 2558074.5597 | 1203817.8569
3 | 2558103.2653 | 1203809.2966 | 2558100.4584 | 1203817.2334
4 | 2558062.1433 | 1203821.5596 | 2558074.5597 | 1203817.8569
5 | 2557970.2675 | 1203967.8579 | 2557966.2848 | 1203957.4567 | 2557962.5892 | 1203946.784
6 | 2557945.215 | 1203896.6486 | 2557949.9833 | 1203910.3783 | 2557962.5892 | 1203946.784
7 | 2557945.215 | 1203896.6486 | 2557938.0048 | 1203880.8017 | 2557927.537 | 1203851.8591
8 | 2557945.215 | 1203896.6486 | 2557976.4467 | 1203902.9594
9 | 2557927.537 | 1203851.8591 | 2557915.4324 | 1203861.5168 | 2557903.294 | 1203894.9964
10 | 2557976.5554 | 1203902.9813 | 2557976.4467 | 1203902.9594
11 | 2557927.6643 | 1203830.0236 | 2557931.8465 | 1203845.9
12 | 2557927.6643 | 1203830.0236 | 2557933.3855 | 1203827.8598 | 2557930.6615 | 1203819.2074 | 2557937.7227 | 1203818.257 | 2557938.7362 | 1203818.4132
13 | 2557927.6643 | 1203830.0236 | 2557917.8394 | 1203807.0244 | 2557916.1101 | 1203800.2439 | 2557916.022 | 1203793.1627 | 2557919.7588 | 1203787.9445 | 2557918.4201 | 1203780.4608
14 | 2557997.8994 | 1203907.2941 | 2557976.5554 | 1203902.9813
15 | 2557938.7362 | 1203818.4132 | 2557956.0002 | 1203821.0736
16 | 2557918.4201 | 1203780.4608 | 2557924.0471 | 1203778.9535 | 2557928.8571 | 1203777.0296 | 2557932.0128 | 1203774.6393 | 2557934.8348 | 1203771.3175 | 2557937.426 | 1203766.5631
17 | 2557997.8994 | 1203907.2941 | 2558000.3661 | 1203895.659 | 2558000.3661 | 1203895.659
18 | 2557997.8994 | 1203907.2941 | 2558004.0985 | 1203908.8849
19 | 2558026.9355 | 1203914.7453 | 2558004.0985 | 1203908.8849
20 | 2558000.3661 | 1203895.659 | 2557995.9137 | 1203894.3452 | 2558004.5902 | 1203864.6228 | 2558004.5902 | 1203864.6228
21 | 2558004.5902 | 1203864.6228 | 2558010.4743 | 1203866.1266 | 2558012.0677 | 1203859.0243
22 | 2558013.5709 | 1203852.3239 | 2558012.0677 | 1203859.0243
23 | 2558018.4258 | 1203830.6838 | 2558013.5709 | 1203852.3239
24 | 2558018.4258 | 1203830.6838 | 2558012.4299 | 1203831.6488 | 2557994.3835 | 1203831.1808
25 | 2558018.4258 | 1203830.6838 | 2558035.5142 | 1203827.9322
26 | 2557982.2076 | 1203828.7036 | 2557990.1873 | 1203831.0719 | 2557994.3835 | 1203831.1808
27 | 2558035.5142 | 1203827.9322 | 2558044.1626 | 1203826.5397
28 | 2557966.5463 | 1203824.0555 | 2557982.2076 | 1203828.7036
29 | 2558062.1433 | 1203821.5596 | 2558046.9467 | 1203826.0914 | 2558044.1626 | 1203826.5397
30 | 2557966.5463 | 1203824.0555 | 2557957.0379 | 1203821.2335 | 2557956.0002 | 1203821.0736
31 | 2557932.1676 | 1203747.0114 | 2557935.8571 | 1203751.2544 | 2557937.3252 | 1203754.4459 | 2557938.1751 | 1203758.431 | 2557938.2051 | 1203762.6777 | 2557937.426 | 1203766.5631
32 | 2557932.1676 | 1203747.0114 | 2557943.5265 | 1203744.83 | 2557978.2659 | 1203746.7794
33 | 2557978.2659 | 1203746.7794 | 2557974.1858 | 1203700.3884
34 | 2558007.4195 | 1203753.4609 | 2557984.353 | 1203747.121 | 2557978.2659 | 1203746.7794
35 | 2558044.0714 | 1203763.5539 | 2558063.7408 | 1203768.9644
36 | 2558044.0714 | 1203763.5539 | 2558034.0515 | 1203794.7861
37 | 2558044.0714 | 1203763.5539 | 2558039.2207 | 1203762.2178
38 | 2558022.2697 | 1203757.5485 | 2558039.2207 | 1203762.2178
39 | 2558022.2697 | 1203757.5485 | 2558014.8373 | 1203755.4997 | 2558007.4195 | 1203753.4609
40 | 2558022.2697 | 1203757.5485 | 2558012.6269 | 1203788.0573
41 | 2558125.5737 | 1203676.3799 | 2558114.2434 | 1203672.9532 | 2558103.1387 | 1203669.1069 | 2558089.3411 | 1203666.65
42 | 2558089.3411 | 1203666.65 | 2558077.2532 | 1203664.4975 | 2558054.3916 | 1203664.6807 | 2558053.9833 | 1203664.7692
43 | 2558053.941 | 1203664.7784 | 2558053.9833 | 1203664.7692
44 | 2558012.5436 | 1203788.321 | 2558012.6269 | 1203788.0573
45 | 2558050.6813 | 1203701.7723 | 2558037.6833 | 1203703.6687
46 | 2558003.041 | 1203706.3486 | 2558015.2101 | 1203706.9474 | 2558037.6833 | 1203703.6687
47 | 2557974.1858 | 1203700.3884 | 2557985.1699 | 1203705.4694 | 2558003.041 | 1203706.3486
48 | 2558033.1973 | 1203669.2733 | 2558053.941 | 1203664.7784
49 | 2558024.9953 | 1203671.0505 | 2558033.1973 | 1203669.2733
50 | 2557974.1858 | 1203700.3884 | 2557968.7731 | 1203702.0942 | 2557941.7519 | 1203701.1301
51 | 2557974.1858 | 1203700.3884 | 2557975.0547 | 1203696.3022 | 2557975.5465 | 1203682.9801
52 | 2558024.9953 | 1203671.0505 | 2558018.5428 | 1203672.4487 | 2558014.4325 | 1203673.2087
53 | 2558002.0293 | 1203675.5021 | 2558014.4325 | 1203673.2087
54 | 2558002.0293 | 1203675.5021 | 2557985.4954 | 1203678.5592
55 | 2557920.5879 | 1203699.9307 | 2557935.4786 | 1203700.9063 | 2557941.7519 | 1203701.1301
56 | 2557981.3487 | 1203679.326 | 2557975.5465 | 1203682.9801
57 | 2557981.3487 | 1203679.326 | 2557981.3487 | 1203679.326 | 2557985.4954 | 1203678.5592
58 | 2557888.977 | 1203689.0837 | 2557885.8065 | 1203687.2384 | 2557871.9112 | 1203671.8056
59 | 2557888.977 | 1203689.0837 | 2557896.359 | 1203693.3692
60 | 2557896.359 | 1203693.3692 | 2557900.2531 | 1203695.6299 | 2557916.7917 | 1203699.682 | 2557920.5879 | 1203699.9307

## bus_geodata
| x | y | coords
0 | 2558107.9289 | 1203782.0686
1 | 2558087.8918 | 1203775.6077
2 | 2558103.2653 | 1203809.2966
3 | 2558074.5597 | 1203817.8569
4 | 2558100.4584 | 1203817.2334
5 | 2557970.2675 | 1203967.8579
6 | 2557962.5892 | 1203946.784
7 | 2557945.215 | 1203896.6486
8 | 2557927.537 | 1203851.8591
9 | 2557976.4467 | 1203902.9594
10 | 2557903.294 | 1203894.9964
11 | 2557931.8465 | 1203845.9
12 | 2557927.6643 | 1203830.0236
13 | 2557976.5554 | 1203902.9813
14 | 2557938.7362 | 1203818.4132
15 | 2557918.4201 | 1203780.4608
16 | 2557997.8995 | 1203907.2941
17 | 2558026.9355 | 1203914.7453
18 | 2558004.0985 | 1203908.8849
19 | 2558000.3661 | 1203895.659
20 | 2558004.5902 | 1203864.6228
21 | 2558013.5709 | 1203852.3239
22 | 2558012.0677 | 1203859.0243
23 | 2558018.4258 | 1203830.6838
24 | 2557994.3835 | 1203831.1808
25 | 2558035.5142 | 1203827.9322
26 | 2557982.2076 | 1203828.7036
27 | 2558044.1626 | 1203826.5397
28 | 2557966.5463 | 1203824.0555
29 | 2558062.1433 | 1203821.5596
30 | 2557956.0002 | 1203821.0736
31 | 2557937.426 | 1203766.5631
32 | 2557932.1676 | 1203747.0114
33 | 2557978.2659 | 1203746.7794
34 | 2558063.7408 | 1203768.9644
35 | 2558034.0515 | 1203794.7861
36 | 2558044.0714 | 1203763.5539
37 | 2558039.2207 | 1203762.2178
38 | 2558022.2697 | 1203757.5485
39 | 2558089.3411 | 1203666.65
40 | 2558125.5737 | 1203676.3799
41 | 2558053.9833 | 1203664.7692
42 | 2558007.4195 | 1203753.4609
43 | 2558012.6269 | 1203788.0573
44 | 2558050.6813 | 1203701.7723
45 | 2558037.6833 | 1203703.6687
46 | 2558012.5436 | 1203788.321
47 | 2558003.041 | 1203706.3486
48 | 2558053.941 | 1203664.7784
49 | 2558033.1973 | 1203669.2733
50 | 2557974.1858 | 1203700.3884
51 | 2558014.4325 | 1203673.2087
52 | 2558024.9953 | 1203671.0505
53 | 2558002.0293 | 1203675.5021
54 | 2557941.7519 | 1203701.1301
55 | 2557975.5465 | 1203682.9801
56 | 2557981.3487 | 1203679.326
57 | 2557985.4954 | 1203678.5592
58 | 2557871.9112 | 1203671.8056
59 | 2557888.977 | 1203689.0837
60 | 2557896.359 | 1203693.3692
61 | 2557920.5879 | 1203699.9307
62 | 2558010.2432 | 1203795.5993

## line_std_types
| c_nf_per_km | r_ohm_per_km | x_ohm_per_km | max_i_ka | type | q_mm2 | alpha | voltage_rating
NAYY 4x50 SE | 210 | 0.642 | 0.083 | 0.142 | cs | 50 | 0.00403 | LV
NAYY 4x120 SE | 264 | 0.225 | 0.08 | 0.242 | cs | 120 | 0.00403 | LV
NAYY 4x150 SE | 261 | 0.208 | 0.08 | 0.27 | cs | 150 | 0.00403 | LV
NA2XS2Y 1x95 RM/25 12/20 kV | 216 | 0.313 | 0.132 | 0.252 | cs | 95 | 0.00403 | MV
NA2XS2Y 1x185 RM/25 12/20 kV | 273 | 0.161 | 0.117 | 0.362 | cs | 185 | 0.00403 | MV
NA2XS2Y 1x240 RM/25 12/20 kV | 304 | 0.122 | 0.112 | 0.421 | cs | 240 | 0.00403 | MV
NA2XS2Y 1x95 RM/25 6/10 kV | 315 | 0.313 | 0.123 | 0.249 | cs | 95 | 0.00403 | MV
NA2XS2Y 1x185 RM/25 6/10 kV | 406 | 0.161 | 0.11 | 0.358 | cs | 185 | 0.00403 | MV
NA2XS2Y 1x240 RM/25 6/10 kV | 456 | 0.122 | 0.105 | 0.416 | cs | 240 | 0.00403 | MV
NA2XS2Y 1x150 RM/25 12/20 kV | 250 | 0.206 | 0.116 | 0.319 | cs | 150 | 0.00403 | MV
NA2XS2Y 1x120 RM/25 12/20 kV | 230 | 0.253 | 0.119 | 0.283 | cs | 120 | 0.00403 | MV
NA2XS2Y 1x70 RM/25 12/20 kV | 190 | 0.443 | 0.132 | 0.22 | cs | 70 | 0.00403 | MV
NA2XS2Y 1x150 RM/25 6/10 kV | 360 | 0.206 | 0.11 | 0.315 | cs | 150 | 0.00403 | MV
NA2XS2Y 1x120 RM/25 6/10 kV | 340 | 0.253 | 0.113 | 0.28 | cs | 120 | 0.00403 | MV
NA2XS2Y 1x70 RM/25 6/10 kV | 280 | 0.443 | 0.123 | 0.217 | cs | 70 | 0.00403 | MV
N2XS(FL)2Y 1x120 RM/35 64/110 kV | 112 | 0.153 | 0.166 | 0.366 | cs | 120 | 0.00393 | HV
N2XS(FL)2Y 1x185 RM/35 64/110 kV | 125 | 0.099 | 0.156 | 0.457 | cs | 185 | 0.00393 | HV
N2XS(FL)2Y 1x240 RM/35 64/110 kV | 135 | 0.075 | 0.149 | 0.526 | cs | 240 | 0.00393 | HV
N2XS(FL)2Y 1x300 RM/35 64/110 kV | 144 | 0.06 | 0.144 | 0.588 | cs | 300 | 0.00393 | HV
15-AL1/3-ST1A 0.4 | 11 | 1.8769 | 0.35 | 0.105 | ol | 16 | 0.00403 | LV
24-AL1/4-ST1A 0.4 | 11.25 | 1.2012 | 0.335 | 0.14 | ol | 24 | 0.00403 | LV
48-AL1/8-ST1A 0.4 | 12.2 | 0.5939 | 0.3 | 0.21 | ol | 48 | 0.00403 | LV
94-AL1/15-ST1A 0.4 | 13.2 | 0.306 | 0.29 | 0.35 | ol | 94 | 0.00403 | LV
34-AL1/6-ST1A 10.0 | 9.7 | 0.8342 | 0.36 | 0.17 | ol | 34 | 0.00403 | MV
48-AL1/8-ST1A 10.0 | 10.1 | 0.5939 | 0.35 | 0.21 | ol | 48 | 0.00403 | MV
70-AL1/11-ST1A 10.0 | 10.4 | 0.4132 | 0.339 | 0.29 | ol | 70 | 0.00403 | MV
94-AL1/15-ST1A 10.0 | 10.75 | 0.306 | 0.33 | 0.35 | ol | 94 | 0.00403 | MV
122-AL1/20-ST1A 10.0 | 11.1 | 0.2376 | 0.323 | 0.41 | ol | 122 | 0.00403 | MV
149-AL1/24-ST1A 10.0 | 11.25 | 0.194 | 0.315 | 0.47 | ol | 149 | 0.00403 | MV
34-AL1/6-ST1A 20.0 | 9.15 | 0.8342 | 0.382 | 0.17 | ol | 34 | 0.00403 | MV
48-AL1/8-ST1A 20.0 | 9.5 | 0.5939 | 0.372 | 0.21 | ol | 48 | 0.00403 | MV
70-AL1/11-ST1A 20.0 | 9.7 | 0.4132 | 0.36 | 0.29 | ol | 70 | 0.00403 | MV
94-AL1/15-ST1A 20.0 | 10 | 0.306 | 0.35 | 0.35 | ol | 94 | 0.00403 | MV
122-AL1/20-ST1A 20.0 | 10.3 | 0.2376 | 0.344 | 0.41 | ol | 122 | 0.00403 | MV
149-AL1/24-ST1A 20.0 | 10.5 | 0.194 | 0.337 | 0.47 | ol | 149 | 0.00403 | MV
184-AL1/30-ST1A 20.0 | 10.75 | 0.1571 | 0.33 | 0.535 | ol | 184 | 0.00403 | MV
243-AL1/39-ST1A 20.0 | 11 | 0.1188 | 0.32 | 0.645 | ol | 243 | 0.00403 | MV
48-AL1/8-ST1A 110.0 | 8 | 0.5939 | 0.46 | 0.21 | ol | 48 | 0.00403 | HV
70-AL1/11-ST1A 110.0 | 8.4 | 0.4132 | 0.45 | 0.29 | ol | 70 | 0.00403 | HV
94-AL1/15-ST1A 110.0 | 8.65 | 0.306 | 0.44 | 0.35 | ol | 94 | 0.00403 | HV
122-AL1/20-ST1A 110.0 | 8.5 | 0.2376 | 0.43 | 0.41 | ol | 122 | 0.00403 | HV
149-AL1/24-ST1A 110.0 | 8.75 | 0.194 | 0.41 | 0.47 | ol | 149 | 0.00403 | HV
184-AL1/30-ST1A 110.0 | 8.8 | 0.1571 | 0.4 | 0.535 | ol | 184 | 0.00403 | HV
243-AL1/39-ST1A 110.0 | 9 | 0.1188 | 0.39 | 0.645 | ol | 243 | 0.00403 | HV
305-AL1/39-ST1A 110.0 | 9.2 | 0.0949 | 0.38 | 0.74 | ol | 305 | 0.00403 | HV
490-AL1/64-ST1A 110.0 | 9.75 | 0.059 | 0.37 | 0.96 | ol | 490 | 0.00403 | HV
679-AL1/86-ST1A 110.0 | 9.95 | 0.042 | 0.36 | 1.15 | ol | 679 | 0.00403 | HV
490-AL1/64-ST1A 220.0 | 10 | 0.059 | 0.285 | 0.96 | ol | 490 | 0.00403 | HV
679-AL1/86-ST1A 220.0 | 11.7 | 0.042 | 0.275 | 1.15 | ol | 679 | 0.00403 | HV
490-AL1/64-ST1A 380.0 | 11 | 0.059 | 0.253 | 0.96 | ol | 490 | 0.00403 | HV
679-AL1/86-ST1A 380.0 | 14.6 | 0.042 | 0.25 | 1.15 | ol | 679 | 0.00403 | HV

## trafo_std_types
| i0_percent | pfe_kw | vkr_percent | sn_mva | vn_lv_kv | vn_hv_kv | vk_percent | shift_degree | vector_group | tap_side | tap_neutral | tap_min | tap_max | tap_step_degree | tap_step_percent | tap_phase_shifter
160 MVA 380/110 kV | 0.06 | 60 | 0.25 | 160 | 110 | 380 | 12.2 | 0 | Yy0 | hv | 0 | -9 | 9 | 0 | 1.5 | FALSE
100 MVA 220/110 kV | 0.06 | 55 | 0.26 | 100 | 110 | 220 | 12 | 0 | Yy0 | hv | 0 | -9 | 9 | 0 | 1.5 | FALSE
63 MVA 110/20 kV | 0.04 | 22 | 0.32 | 63 | 20 | 110 | 18 | 150 | YNd5 | hv | 0 | -9 | 9 | 0 | 1.5 | FALSE
40 MVA 110/20 kV | 0.05 | 18 | 0.34 | 40 | 20 | 110 | 16.2 | 150 | YNd5 | hv | 0 | -9 | 9 | 0 | 1.5 | FALSE
25 MVA 110/20 kV | 0.07 | 14 | 0.41 | 25 | 20 | 110 | 12 | 150 | YNd5 | hv | 0 | -9 | 9 | 0 | 1.5 | FALSE
63 MVA 110/10 kV | 0.04 | 22 | 0.32 | 63 | 10 | 110 | 18 | 150 | YNd5 | hv | 0 | -9 | 9 | 0 | 1.5 | FALSE
40 MVA 110/10 kV | 0.05 | 18 | 0.34 | 40 | 10 | 110 | 16.2 | 150 | YNd5 | hv | 0 | -9 | 9 | 0 | 1.5 | FALSE
25 MVA 110/10 kV | 0.07 | 14 | 0.41 | 25 | 10 | 110 | 12 | 150 | YNd5 | hv | 0 | -9 | 9 | 0 | 1.5 | FALSE
0.25 MVA 20/0.4 kV | 0.32 | 0.8 | 1.44 | 0.25 | 0.4 | 20 | 6 | 150 | Yzn5 | hv | 0 | -2 | 2 | 0 | 2.5 | FALSE
0.4 MVA 20/0.4 kV | 0.3375 | 1.35 | 1.425 | 0.4 | 0.4 | 20 | 6 | 150 | Dyn5 | hv | 0 | -2 | 2 | 0 | 2.5 | FALSE
0.63 MVA 20/0.4 kV | 0.2619 | 1.65 | 1.206 | 0.63 | 0.4 | 20 | 6 | 150 | Dyn5 | hv | 0 | -2 | 2 | 0 | 2.5 | FALSE
0.25 MVA 10/0.4 kV | 0.24 | 0.6 | 1.2 | 0.25 | 0.4 | 10 | 4 | 150 | Dyn5 | hv | 0 | -2 | 2 | 0 | 2.5 | FALSE
0.4 MVA 10/0.4 kV | 0.2375 | 0.95 | 1.325 | 0.4 | 0.4 | 10 | 4 | 150 | Dyn5 | hv | 0 | -2 | 2 | 0 | 2.5 | FALSE
0.63 MVA 10/0.4 kV | 0.1873 | 1.18 | 1.0794 | 0.63 | 0.4 | 10 | 4 | 150 | Dyn5 | hv | 0 | -2 | 2 | 0 | 2.5 | FALSE

## trafo3w_std_types
| sn_hv_mva | sn_mv_mva | sn_lv_mva | vn_hv_kv | vn_mv_kv | vn_lv_kv | vk_hv_percent | vk_mv_percent | vk_lv_percent | vkr_hv_percent | vkr_mv_percent | vkr_lv_percent | pfe_kw | i0_percent | shift_mv_degree | shift_lv_degree | vector_group | tap_side | tap_neutral | tap_min | tap_max | tap_step_percent
63/25/38 MVA 110/20/10 kV | 63 | 25 | 38 | 110 | 20 | 10 | 10.4 | 10.4 | 10.4 | 0.28 | 0.32 | 0.35 | 35 | 0.89 | 0 | 0 | YN0yn0yn0 | hv | 0 | -10 | 10 | 1.2
63/25/38 MVA 110/10/10 kV | 63 | 25 | 38 | 110 | 10 | 10 | 10.4 | 10.4 | 10.4 | 0.28 | 0.32 | 0.35 | 35 | 0.89 | 0 | 0 | YN0yn0yn0 | hv | 0 | -10 | 10 | 1.2

## fuse_std_types
| fuse_type | i_rated_a | t_avg | t_min | t_total | x_avg | x_min | x_total
HV 100A | HV 100A | 100 | 0 | [10.0, 3.64, 0.854, 0.281, 0.1, 0.0531, 0.022, 0.01] | [10.0, 4.267, 1.21, 0.403, 0.1, 0.058, 0.022, 0.01] | 0 | [300.0, 350.0, 450.0, 550.0, 700.0, 850.0, 1200.0, 1752.0] | [600.0, 700.0, 900.0, 1150.0, 1665.0, 2000.0, 3000.0, 4313.0]
HV 10A | HV 10A | 10 | 0 | [10.0, 1675.0, 0.344, 0.156, 0.1, 0.0417, 0.0171, 0.01] | [10.0, 1.3, 0.3, 0.155, 0.1, 0.0555, 0.023, 0.01] | 0 | [30.0, 32.0, 35.0, 37.0, 39.0, 50.0, 70.0, 88.0] | [60.0, 70.0, 80.0, 87.0, 94.0, 110.0, 150.0, 216.0]
HV 125A | HV 125A | 125 | 0 | [10.0, 1.82, 0.344, 0.1, 0.0467, 0.0269, 0.01] | [10.0, 2.478, 0.426, 0.1, 0.0427, 0.0211, 0.01] | 0 | [375.0, 500.0, 700.0, 925.0, 1200.0, 1500.0, 2341.0] | [750.0, 1000.0, 1500.0, 2200.0, 3000.0, 4000.0, 5765.0]
HV 160A | HV 160A | 160 | 0 | [10.0, 4.15, 1.03, 0.198, 0.1, 0.051, 0.0172, 0.01] | [10.0, 2.3, 0.734, 0.274, 0.1, 0.046, 0.0177, 0.01] | 0 | [480.0, 550.0, 700.0, 1000.0, 1260.0, 1600.0, 2500.0, 3227.0] | [960.0, 1300.0, 1700.0, 2200.0, 2996.0, 4000.0, 6000.0, 7946.0]
HV 16A | HV 16A | 16 | 0 | [10.0, 0.352, 0.164, 0.1, 0.0649, 0.0342, 0.01] | [10.0, 2.34, 0.722, 0.181, 0.1, 0.055, 0.0296, 0.01] | 0 | [48.0, 60.0, 65.0, 71.0, 80.0, 100.0, 162.0] | [96.0, 110.0, 125.0, 150.0, 168.0, 200.0, 250.0, 398.0]
HV 200A | HV 200A | 200 | 0 | [10.0, 4.267, 1.21, 0.403, 0.1, 0.058, 0.022, 0.01] | [10.0, 3.73, 1.654, 0.328, 0.1, 0.0531, 0.019, 0.01] | 0 | [600.0, 700.0, 900.0, 1150.0, 1665.0, 2000.0, 3000.0, 4313.0] | [1200.0, 1500.0, 1800.0, 2700.0, 3960.0, 5000.0, 7500.0, 10620.0]
HV 20A | HV 20A | 20 | 0 | [10.0, 1.3, 0.3, 0.155, 0.1, 0.0555, 0.023, 0.01] | [10.0, 1.3, 0.161, 0.1, 0.0611, 0.0399, 0.0141, 0.01] | 0 | [60.0, 70.0, 80.0, 87.0, 94.0, 110.0, 150.0, 216.0] | [120.0, 150.0, 200.0, 223.0, 260.0, 300.0, 450.0, 532.0]
HV 25A | HV 25A | 25 | 0 | [10.0, 2.512, 0.833, 0.299, 0.1, 0.0372, 0.0223, 0.01] | [10.0, 3.125, 0.597, 0.198, 0.1, 0.0378, 0.022, 0.01] | 0 | [75.0, 82.0, 90.0, 100.0, 124.0, 170.0, 200.0, 289.0] | [150.0, 170.0, 210.0, 250.0, 294.0, 400.0, 500.0, 711.0]
HV 31.5A | HV 31.5A | 31.5 | 0 | [10.0, 2.34, 0.722, 0.181, 0.1, 0.055, 0.0296, 0.01] | [10.0, 2.84, 0.368, 0.164, 0.1, 0.0621, 0.0378, 0.0195, 0.01] | 0 | [95.0, 110.0, 125.0, 150.0, 165.0, 200.0, 250.0, 390.0] | [189.0, 220.0, 300.0, 350.0, 393.0, 450.0, 530.0, 700.0, 960.0]
HV 40A | HV 40A | 40 | 0 | [10.0, 1.3, 0.161, 0.1, 0.0611, 0.0399, 0.0141, 0.01] | [10.0, 2.05, 0.369, 0.198, 0.1, 0.051, 0.0298, 0.01] | 0 | [120.0, 150.0, 200.0, 223.0, 260.0, 300.0, 450.0, 532.0] | [240.0, 300.0, 400.0, 450.0, 530.0, 650.0, 800.0, 1311.0]
HV 50A | HV 50A | 50 | 0 | [10.0, 3.215, 0.597, 0.198, 0.1, 0.0378, 0.022, 0.01] | [10.0, 3.64, 0.854, 0.281, 0.1, 0.0531, 0.022, 0.01] | 0 | [150.0, 170.0, 210.0, 250.0, 294.0, 400.0, 500.0, 711.0] | [300.0, 350.0, 450.0, 550.0, 700.0, 850.0, 1200.0, 1752.0]
HV 6.3A | HV 6.3A | 6.3 | 0 | [10.0, 1.39, 0.344, 0.168, 0.1, 0.056, 0.0263, 0.01] | [10.0, 1.711, 0.516, 0.198, 0.1, 0.0634, 0.0303, 0.01] | 0 | [19.0, 19.5, 20.4, 20.8, 22.0, 25.0, 32.0, 48.0] | [38.0, 40.0, 43.0, 48.0, 53.0, 60.0, 75.0, 118.0]
HV 63A | HV 63A | 63 | 0 | [10.0, 2.84, 0.368, 0.164, 0.1, 0.0621, 0.0378, 0.0195, 0.01] | [10.0, 1.82, 0.344, 0.1, 0.0467, 0.0269, 0.01] | 0 | [189.0, 220.0, 300.0, 350.0, 393.0, 450.0, 530.0, 700.0, 961.0] | [378.0, 500.0, 700.0, 934.0, 1200.0, 1500.0, 2366.0]
HV 80A | HV 80A | 80 | 0 | [10.0, 2.05, 0.369, 0.198, 0.1, 0.051, 0.0298, 0.01] | [10.0, 4.15, 1.03, 0.198, 0.1, 0.051, 0.0172, 0.01] | 0 | [240.0, 300.0, 400.0, 450.0, 530.0, 650.0, 800.0, 1311.0] | [480.0, 550.0, 700.0, 1000.0, 1260.0, 1600.0, 2500.0, 3227.0]
Siemens NH-1-100 | Siemens NH-1-100 | 100 | [5400.0, 2000.0, 400.0, 20.0, 1.0, 0.2, 0.012, 0.004] | 0 | 0 | [150.0, 190.0, 250.0, 430.0, 900.0, 1250.0, 2700.0, 3600.0] | 0 | 0
Siemens NH-1-125 | Siemens NH-1-125 | 125 | [4800.0, 120.0, 7.0, 0.1, 0.004] | 0 | 0 | [180.0, 400.0, 740.0, 2000.0, 4250.0] | 0 | 0
Siemens NH-1-16 | Siemens NH-1-16 | 16 | [4000.0, 400.0, 2.0, 0.1, 0.04, 0.01] | 0 | 0 | [26.0, 35.0, 75.0, 150.0, 200.0, 300.0] | 0 | 0
Siemens NH-1-160 | Siemens NH-1-160 | 160 | [4800.0, 120.0, 7.0, 0.1, 0.004] | 0 | 0 | [210.0, 500.0, 900.0, 2300.0, 5000.0] | 0 | 0
Siemens NH-1-25 | Siemens NH-1-25 | 25 | [4000.0, 1000.0, 10.0, 0.2, 0.02, 0.01] | 0 | 0 | [40.0, 50.0, 100.0, 210.0, 400.0, 500.0] | 0 | 0
Siemens NH-1-50 | Siemens NH-1-50 | 50 | [4000.0, 40.0, 4.0, 1.0, 0.02, 0.01] | 0 | 0 | [86.0, 200.0, 300.0, 400.0, 1000.0, 1280.0] | 0 | 0
Siemens NH-1-63 | Siemens NH-1-63 | 63 | [4000.0, 100.0, 10.0, 2.0, 0.04, 0.01] | 0 | 0 | [100.0, 200.0, 300.0, 400.0, 1000.0, 1500.0] | 0 | 0
Siemens NH-1-80 | Siemens NH-1-80 | 80 | [4800.0, 120.0, 7.0, 0.1, 0.01] | 0 | 0 | [150.58, 250.0, 450.0, 1150.0, 2470.0] | 0 | 0
Siemens NH-2-1000 | Siemens NH-2-1000 | 1000 | [4800.0, 120.0, 7.0, 0.1, 0.004] | 0 | 0 | [1900.0, 3500.0, 8400.0, 24000.0, 52000.0] | 0 | 0
Siemens NH-2-200 | Siemens NH-2-200 | 200 | [4800.0, 120.0, 7.0, 0.1, 0.004] | 0 | 0 | [280.0, 650.0, 1200.0, 3000.0, 7000.0] | 0 | 0
Siemens NH-2-224 | Siemens NH-2-224 | 224 | [4800.0, 120.0, 7.0, 0.2, 0.04, 0.004] | 0 | 0 | [400.0, 750.0, 1453.0, 3025.0, 4315.0, 7600.0] | 0 | 0
Siemens NH-2-250 | Siemens NH-2-250 | 250 | [4800.0, 120.0, 7.0, 0.1, 0.004] | 0 | 0 | [450.0, 800.0, 1650.0, 4000.0, 8500.0] | 0 | 0
Siemens NH-2-315 | Siemens NH-2-315 | 315 | [4800.0, 120.0, 7.0, 0.1, 0.004] | 0 | 0 | [550.0, 920.0, 1900.0, 5000.0, 11000.0] | 0 | 0
Siemens NH-2-355 | Siemens NH-2-355 | 355 | [4800.0, 120.0, 6.0, 0.1, 0.004] | 0 | 0 | [650.0, 1116.27, 2350.0, 5840.0, 12790.0] | 0 | 0
Siemens NH-2-400 | Siemens NH-2-400 | 400 | [4800.0, 120.0, 7.0, 0.1, 0.004] | 0 | 0 | [720.0, 1350.0, 2800.0, 6500.0, 15000.0] | 0 | 0
Siemens NH-2-425 | Siemens NH-2-425 | 425 | [4800.0, 120.0, 7.0, 0.1, 0.004] | 0 | 0 | [850.0, 1500.0, 3050.0, 7500.0, 16500.0] | 0 | 0
Siemens NH-2-630 | Siemens NH-2-630 | 630 | [4800.0, 120.0, 7.0, 0.1, 0.004] | 0 | 0 | [1200.0, 2000.0, 4800.0, 12000.0, 26000.0] | 0 | 0

## dtypes
| element | column | dtype
0 | bus | name | object
1 | bus | vn_kv | float64
2 | bus | type | object
3 | bus | zone | object
4 | bus | in_service | bool
5 | load | name | object
6 | load | bus | uint32
7 | load | p_mw | float64
8 | load | q_mvar | float64
9 | load | const_z_percent | float64
10 | load | const_i_percent | float64
11 | load | sn_mva | float64
12 | load | scaling | float64
13 | load | in_service | bool
14 | load | type | object
15 | ext_grid | name | object
16 | ext_grid | bus | uint32
17 | ext_grid | vm_pu | float64
18 | ext_grid | va_degree | float64
19 | ext_grid | slack_weight | float64
20 | ext_grid | in_service | bool
21 | line | name | object
22 | line | std_type | object
23 | line | from_bus | uint32
24 | line | to_bus | uint32
25 | line | length_km | float64
26 | line | r_ohm_per_km | float64
27 | line | x_ohm_per_km | float64
28 | line | c_nf_per_km | float64
29 | line | g_us_per_km | float64
30 | line | max_i_ka | float64
31 | line | df | float64
32 | line | parallel | uint32
33 | line | type | object
34 | line | in_service | bool
35 | trafo | name | object
36 | trafo | std_type | object
37 | trafo | hv_bus | uint32
38 | trafo | lv_bus | uint32
39 | trafo | sn_mva | float64
40 | trafo | vn_hv_kv | float64
41 | trafo | vn_lv_kv | float64
42 | trafo | vk_percent | float64
43 | trafo | vkr_percent | float64
44 | trafo | pfe_kw | float64
45 | trafo | i0_percent | float64
46 | trafo | shift_degree | float64
47 | trafo | tap_side | object
48 | trafo | tap_neutral | int32
49 | trafo | tap_min | int32
50 | trafo | tap_max | int32
51 | trafo | tap_step_percent | float64
52 | trafo | tap_step_degree | float64
53 | trafo | tap_pos | int32
54 | trafo | tap_phase_shifter | bool
55 | trafo | parallel | uint32
56 | trafo | df | float64
57 | trafo | in_service | bool
58 | line_geodata | coords | object
59 | bus_geodata | x | float64
60 | bus_geodata | y | float64
61 | bus_geodata | coords | object

## parameters
| version | format_version | converged | OPF_converged | name | f_hz | sn_mva
0 | 2.14.6 | 2.14.0 | FALSE | FALSE |  | 50 | 1