## bus
| name | vn_kv | type | zone | in_service
0 | bus_LV_6458-24_0_4_node_0 | 0.4 | n |  | TRUE
1 | bus_LV_6458-24_0_4_node_1 | 0.4 | n |  | TRUE
2 | bus_LV_6458-24_0_4_node_2 | 0.4 | n |  | TRUE
3 | bus_LV_6458-24_0_4_node_3 | 0.4 | n |  | TRUE
4 | bus_LV_6458-24_0_4_node_4 | 0.4 | n |  | TRUE
5 | bus_LV_6458-24_0_4_node_5 | 0.4 | n |  | TRUE
6 | bus_LV_6458-24_0_4_node_38 | 0.4 | n |  | TRUE
7 | bus_LV_6458-24_0_4_node_39 | 0.4 | n |  | TRUE
8 | bus_LV_6458-24_0_4_node_37 | 0.4 | n |  | TRUE
9 | bus_LV_6458-24_0_4_node_46 | 0.4 | n |  | TRUE
10 | bus_LV_6458-24_0_4_node_47 | 0.4 | n |  | TRUE
11 | bus_LV_6458-24_0_4_node_48 | 0.4 | n |  | TRUE
12 | bus_LV_6458-24_0_4_node_49 | 0.4 | n |  | TRUE
13 | bus_LV_6458-24_0_4_node_51 | 0.4 | n |  | TRUE
14 | bus_LV_6458-24_0_4_node_52 | 0.4 | n |  | TRUE
15 | bus_LV_6458-24_0_4_node_53 | 0.4 | n |  | TRUE
16 | bus_LV_6458-24_0_4_node_20 | 0.4 | n |  | TRUE
17 | bus_LV_6458-24_0_4_node_15 | 0.4 | n |  | TRUE
18 | bus_LV_6458-24_0_4_node_18 | 0.4 | n |  | TRUE
19 | bus_LV_6458-24_0_4_node_42 | 0.4 | n |  | TRUE
20 | bus_LV_6458-24_0_4_node_89 | 0.4 | n |  | TRUE
21 | bus_LV_6458-24_0_4_node_87 | 0.4 | n |  | TRUE
22 | bus_LV_6458-24_0_4_node_29 | 0.4 | n |  | TRUE
23 | bus_LV_6458-24_0_4_node_25 | 0.4 | n |  | TRUE
24 | bus_LV_6458-24_0_4_node_14 | 0.4 | n |  | TRUE
25 | bus_LV_6458-24_0_4_node_41 | 0.4 | n |  | TRUE
26 | bus_LV_6458-24_0_4_node_6 | 0.4 | n |  | TRUE
27 | bus_LV_6458-24_0_4_node_7 | 0.4 | n |  | TRUE
28 | bus_LV_6458-24_0_4_node_8 | 0.4 | n |  | TRUE
29 | bus_LV_6458-24_0_4_node_9 | 0.4 | n |  | TRUE
30 | bus_LV_6458-24_0_4_node_10 | 0.4 | n |  | TRUE
31 | bus_LV_6458-24_0_4_node_13 | 0.4 | n |  | TRUE
32 | bus_LV_6458-24_0_4_node_11 | 0.4 | n |  | TRUE
33 | bus_LV_6458-24_0_4_node_16 | 0.4 | n |  | TRUE
34 | bus_LV_6458-24_0_4_node_17 | 0.4 | n |  | TRUE
35 | bus_LV_6458-24_0_4_node_19 | 0.4 | n |  | TRUE
36 | bus_LV_6458-24_0_4_node_21 | 0.4 | n |  | TRUE
37 | bus_LV_6458-24_0_4_node_22 | 0.4 | n |  | TRUE
38 | bus_LV_6458-24_0_4_node_23 | 0.4 | n |  | TRUE
39 | bus_LV_6458-24_0_4_node_24 | 0.4 | n |  | TRUE
40 | bus_LV_6458-24_0_4_node_32 | 0.4 | n |  | TRUE
41 | bus_LV_6458-24_0_4_node_33 | 0.4 | n |  | TRUE
42 | bus_LV_6458-24_0_4_node_26 | 0.4 | n |  | TRUE
43 | bus_LV_6458-24_0_4_node_27 | 0.4 | n |  | TRUE
44 | bus_LV_6458-24_0_4_node_28 | 0.4 | n |  | TRUE
45 | bus_LV_6458-24_0_4_node_30 | 0.4 | n |  | TRUE
46 | bus_LV_6458-24_0_4_node_31 | 0.4 | n |  | TRUE
47 | bus_LV_6458-24_0_4_node_35 | 0.4 | n |  | TRUE
48 | bus_LV_6458-24_0_4_node_36 | 0.4 | n |  | TRUE
49 | bus_LV_6458-24_0_4_node_34 | 0.4 | n |  | TRUE
50 | bus_LV_6458-24_0_4_node_95 | 0.4 | n |  | TRUE
51 | bus_LV_6458-24_0_4_node_90 | 0.4 | n |  | TRUE
52 | bus_LV_6458-24_0_4_node_88 | 0.4 | n |  | TRUE
53 | bus_LV_6458-24_0_4_node_40 | 0.4 | n |  | TRUE
54 | bus_LV_6458-24_0_4_node_43 | 0.4 | n |  | TRUE
55 | bus_LV_6458-24_0_4_node_44 | 0.4 | n |  | TRUE
56 | bus_LV_6458-24_0_4_node_45 | 0.4 | n |  | TRUE
57 | bus_LV_6458-24_0_4_node_78 | 0.4 | n |  | TRUE
58 | bus_LV_6458-24_0_4_node_79 | 0.4 | n |  | TRUE
59 | bus_LV_6458-24_0_4_node_80 | 0.4 | n |  | TRUE
60 | bus_LV_6458-24_0_4_node_72 | 0.4 | n |  | TRUE
61 | bus_LV_6458-24_0_4_node_81 | 0.4 | n |  | TRUE
62 | bus_LV_6458-24_0_4_node_58 | 0.4 | n |  | TRUE
63 | bus_LV_6458-24_0_4_node_63 | 0.4 | n |  | TRUE
64 | bus_LV_6458-24_0_4_node_50 | 0.4 | n |  | TRUE
65 | bus_LV_6458-24_0_4_node_64 | 0.4 | n |  | TRUE
66 | bus_LV_6458-24_0_4_node_65 | 0.4 | n |  | TRUE
67 | bus_LV_6458-24_0_4_node_54 | 0.4 | n |  | TRUE
68 | bus_LV_6458-24_0_4_node_55 | 0.4 | n |  | TRUE
69 | bus_LV_6458-24_0_4_node_56 | 0.4 | n |  | TRUE
70 | bus_LV_6458-24_0_4_node_57 | 0.4 | n |  | TRUE
71 | bus_LV_6458-24_0_4_node_59 | 0.4 | n |  | TRUE
72 | bus_LV_6458-24_0_4_node_60 | 0.4 | n |  | TRUE
73 | bus_LV_6458-24_0_4_node_61 | 0.4 | n |  | TRUE
74 | bus_LV_6458-24_0_4_node_62 | 0.4 | n |  | TRUE
75 | bus_LV_6458-24_0_4_node_66 | 0.4 | n |  | TRUE
76 | bus_LV_6458-24_0_4_node_84 | 0.4 | n |  | TRUE
77 | bus_LV_6458-24_0_4_node_86 | 0.4 | n |  | TRUE
78 | bus_LV_6458-24_0_4_node_82 | 0.4 | n |  | TRUE
79 | bus_LV_6458-24_0_4_node_67 | 0.4 | n |  | TRUE
80 | bus_LV_6458-24_0_4_node_69 | 0.4 | n |  | TRUE
81 | bus_LV_6458-24_0_4_node_68 | 0.4 | n |  | TRUE
82 | bus_LV_6458-24_0_4_node_70 | 0.4 | n |  | TRUE
83 | bus_LV_6458-24_0_4_node_71 | 0.4 | n |  | TRUE
84 | bus_LV_6458-24_0_4_node_83 | 0.4 | n |  | TRUE
85 | bus_LV_6458-24_0_4_node_94 | 0.4 | n |  | TRUE
86 | bus_LV_6458-24_0_4_node_93 | 0.4 | n |  | TRUE
87 | bus_LV_6458-24_0_4_node_73 | 0.4 | n |  | TRUE
88 | bus_LV_6458-24_0_4_node_74 | 0.4 | n |  | TRUE
89 | bus_LV_6458-24_0_4_node_75 | 0.4 | n |  | TRUE
90 | bus_LV_6458-24_0_4_node_76 | 0.4 | n |  | TRUE
91 | bus_LV_6458-24_0_4_node_77 | 0.4 | n |  | TRUE
92 | bus_LV_6458-24_0_4_node_85 | 0.4 | n |  | TRUE
93 | bus_LV_6458-24_0_4_node_92 | 0.4 | n |  | TRUE
94 | bus_LV_6458-24_0_4_node_91 | 0.4 | n |  | TRUE
95 | bus_MV_328_0_node_4 | 20 | n |  | TRUE

## load
| name | bus | p_mw | q_mvar | const_z_percent | const_i_percent | sn_mva | scaling | in_service | type
0 | LV_6458-24_0_4_load_0 | 0 | 0.033326 | 0.0083523 | 0 | 0 |  | 1 | TRUE | wye
1 | LV_6458-24_0_4_load_5 | 5 | 0.0079963 | 0.0020041 | 0 | 0 |  | 1 | TRUE | wye
2 | LV_6458-24_0_4_load_39 | 7 | 0.011881 | 0.0029777 | 0 | 0 |  | 1 | TRUE | wye
3 | LV_6458-24_0_4_load_37 | 8 | 0.010388 | 0.0026035 | 0 | 0 |  | 1 | TRUE | wye
4 | LV_6458-24_0_4_load_46 | 9 | 0.0047826 | 0.0011986 | 0 | 0 |  | 1 | TRUE | wye
5 | LV_6458-24_0_4_load_47 | 10 | 0.0025595 | 0.00064147 | 0 | 0 |  | 1 | TRUE | wye
6 | LV_6458-24_0_4_load_48 | 11 | 0.0047115 | 0.0011808 | 0 | 0 |  | 1 | TRUE | wye
7 | LV_6458-24_0_4_load_49 | 12 | 0.0031233 | 0.00078278 | 0 | 0 |  | 1 | TRUE | wye
8 | LV_6458-24_0_4_load_51 | 13 | 0.0020861 | 0.00052282 | 0 | 0 |  | 1 | TRUE | wye
9 | LV_6458-24_0_4_load_52 | 14 | 0.0022528 | 0.00056461 | 0 | 0 |  | 1 | TRUE | wye
10 | LV_6458-24_0_4_load_53 | 15 | 0.0017516 | 0.000439 | 0 | 0 |  | 1 | TRUE | wye
11 | LV_6458-24_0_4_load_20 | 16 | 0.044899 | 0.011253 | 0 | 0 |  | 1 | TRUE | wye
12 | LV_6458-24_0_4_load_18 | 18 | 0.010567 | 0.0026484 | 0 | 0 |  | 1 | TRUE | wye
13 | LV_6458-24_0_4_load_42 | 19 | 0.022775 | 0.0057079 | 0 | 0 |  | 1 | TRUE | wye
14 | LV_6458-24_0_4_load_89 | 20 | 0.0032291 | 0.00080929 | 0 | 0 |  | 1 | TRUE | wye
15 | LV_6458-24_0_4_load_87 | 21 | 0.0084785 | 0.0021249 | 0 | 0 |  | 1 | TRUE | wye
16 | LV_6458-24_0_4_load_29 | 22 | 0.012081 | 0.0030278 | 0 | 0 |  | 1 | TRUE | wye
17 | LV_6458-24_0_4_load_25 | 23 | 0.009854 | 0.0024697 | 0 | 0 |  | 1 | TRUE | wye
18 | LV_6458-24_0_4_load_14 | 24 | 0.0030246 | 0.00075803 | 0 | 0 |  | 1 | TRUE | wye
19 | LV_6458-24_0_4_load_41 | 25 | 0.02218 | 0.0055589 | 0 | 0 |  | 1 | TRUE | wye
20 | LV_6458-24_0_4_load_6 | 26 | 0.0035516 | 0.0008901 | 0 | 0 |  | 1 | TRUE | wye
21 | LV_6458-24_0_4_load_7 | 27 | 0.0040185 | 0.0010071 | 0 | 0 |  | 1 | TRUE | wye
22 | LV_6458-24_0_4_load_8 | 28 | 0.0037427 | 0.000938 | 0 | 0 |  | 1 | TRUE | wye
23 | LV_6458-24_0_4_load_13 | 31 | 0.0025224 | 0.00063217 | 0 | 0 |  | 1 | TRUE | wye
24 | LV_6458-24_0_4_load_11 | 32 | 0.0013573 | 0.00034018 | 0 | 0 |  | 1 | TRUE | wye
25 | LV_6458-24_0_4_load_16 | 33 | 0.0035491 | 0.00088949 | 0 | 0 |  | 1 | TRUE | wye
26 | LV_6458-24_0_4_load_19 | 35 | 0.007936 | 0.0019889 | 0 | 0 |  | 1 | TRUE | wye
27 | LV_6458-24_0_4_load_21 | 36 | 0.010456 | 0.0026205 | 0 | 0 |  | 1 | TRUE | wye
28 | LV_6458-24_0_4_load_22 | 37 | 0.011014 | 0.0027603 | 0 | 0 |  | 1 | TRUE | wye
29 | LV_6458-24_0_4_load_24 | 39 | 0.0099722 | 0.0024993 | 0 | 0 |  | 1 | TRUE | wye
30 | LV_6458-24_0_4_load_32 | 40 | 0.0075421 | 0.0018902 | 0 | 0 |  | 1 | TRUE | wye
31 | LV_6458-24_0_4_load_26 | 42 | 0.0099233 | 0.002487 | 0 | 0 |  | 1 | TRUE | wye
32 | LV_6458-24_0_4_load_27 | 43 | 0.012329 | 0.00309 | 0 | 0 |  | 1 | TRUE | wye
33 | LV_6458-24_0_4_load_30 | 45 | 0.013223 | 0.003314 | 0 | 0 |  | 1 | TRUE | wye
34 | LV_6458-24_0_4_load_31 | 46 | 0.0038177 | 0.00095682 | 0 | 0 |  | 1 | TRUE | wye
35 | LV_6458-24_0_4_load_35 | 47 | 0.015629 | 0.0039169 | 0 | 0 |  | 1 | TRUE | wye
36 | LV_6458-24_0_4_load_36 | 48 | 0.014834 | 0.0037179 | 0 | 0 |  | 1 | TRUE | wye
37 | LV_6458-24_0_4_load_95 | 50 | 0.0011422 | 0.00028625 | 0 | 0 |  | 1 | TRUE | wye
38 | LV_6458-24_0_4_load_90 | 51 | 0.0083532 | 0.0020935 | 0 | 0 |  | 1 | TRUE | wye
39 | LV_6458-24_0_4_load_88 | 52 | 0.008025 | 0.0020113 | 0 | 0 |  | 1 | TRUE | wye
40 | LV_6458-24_0_4_load_40 | 53 | 0.010767 | 0.0026984 | 0 | 0 |  | 1 | TRUE | wye
41 | LV_6458-24_0_4_load_43 | 54 | 0.0070654 | 0.0017708 | 0 | 0 |  | 1 | TRUE | wye
42 | LV_6458-24_0_4_load_45 | 56 | 0.0011305 | 0.00028333 | 0 | 0 |  | 1 | TRUE | wye
43 | LV_6458-24_0_4_load_78 | 57 | 0.0015862 | 0.00039753 | 0 | 0 |  | 1 | TRUE | wye
44 | LV_6458-24_0_4_load_79 | 58 | 0.0014046 | 0.00035203 | 0 | 0 |  | 1 | TRUE | wye
45 | LV_6458-24_0_4_load_80 | 59 | 0.0005145 | 0.00012895 | 0 | 0 |  | 1 | TRUE | wye
46 | LV_6458-24_0_4_load_81 | 61 | 0.0007066 | 0.00017709 | 0 | 0 |  | 1 | TRUE | wye
47 | LV_6458-24_0_4_load_58 | 62 | 0.0027624 | 0.00069233 | 0 | 0 |  | 1 | TRUE | wye
48 | LV_6458-24_0_4_load_63 | 63 | 0.00099327 | 0.00024894 | 0 | 0 |  | 1 | TRUE | wye
49 | LV_6458-24_0_4_load_50 | 64 | 0.0030344 | 0.00076048 | 0 | 0 |  | 1 | TRUE | wye
50 | LV_6458-24_0_4_load_64 | 65 | 0.0030573 | 0.00076623 | 0 | 0 |  | 1 | TRUE | wye
51 | LV_6458-24_0_4_load_65 | 66 | 0.0054702 | 0.001371 | 0 | 0 |  | 1 | TRUE | wye
52 | LV_6458-24_0_4_load_54 | 67 | 0.00152 | 0.00038094 | 0 | 0 |  | 1 | TRUE | wye
53 | LV_6458-24_0_4_load_55 | 68 | 0.001737 | 0.00043534 | 0 | 0 |  | 1 | TRUE | wye
54 | LV_6458-24_0_4_load_56 | 69 | 0.0015986 | 0.00040065 | 0 | 0 |  | 1 | TRUE | wye
55 | LV_6458-24_0_4_load_57 | 70 | 0.0023238 | 0.00058239 | 0 | 0 |  | 1 | TRUE | wye
56 | LV_6458-24_0_4_load_59 | 71 | 0.0028596 | 0.00071667 | 0 | 0 |  | 1 | TRUE | wye
57 | LV_6458-24_0_4_load_60 | 72 | 0.0016325 | 0.00040914 | 0 | 0 |  | 1 | TRUE | wye
58 | LV_6458-24_0_4_load_61 | 73 | 0.00079586 | 0.00019946 | 0 | 0 |  | 1 | TRUE | wye
59 | LV_6458-24_0_4_load_62 | 74 | 0.0014951 | 0.00037471 | 0 | 0 |  | 1 | TRUE | wye
60 | LV_6458-24_0_4_load_84 | 76 | 0.00073832 | 0.00018504 | 0 | 0 |  | 1 | TRUE | wye
61 | LV_6458-24_0_4_load_86 | 77 | 0.00094675 | 0.00023728 | 0 | 0 |  | 1 | TRUE | wye
62 | LV_6458-24_0_4_load_82 | 78 | 0.00060985 | 0.00015284 | 0 | 0 |  | 1 | TRUE | wye
63 | LV_6458-24_0_4_load_67 | 79 | 0.0024617 | 0.00061695 | 0 | 0 |  | 1 | TRUE | wye
64 | LV_6458-24_0_4_load_69 | 80 | 0.0013016 | 0.00032622 | 0 | 0 |  | 1 | TRUE | wye
65 | LV_6458-24_0_4_load_68 | 81 | 0.0012526 | 0.00031394 | 0 | 0 |  | 1 | TRUE | wye
66 | LV_6458-24_0_4_load_70 | 82 | 0.0006534 | 0.00016376 | 0 | 0 |  | 1 | TRUE | wye
67 | LV_6458-24_0_4_load_71 | 83 | 0.0018742 | 0.00046971 | 0 | 0 |  | 1 | TRUE | wye
68 | LV_6458-24_0_4_load_83 | 84 | 0.00063308 | 0.00015866 | 0 | 0 |  | 1 | TRUE | wye
69 | LV_6458-24_0_4_load_94 | 85 | 0.00080902 | 0.00020276 | 0 | 0 |  | 1 | TRUE | wye
70 | LV_6458-24_0_4_load_93 | 86 | 0.0014843 | 0.00037199 | 0 | 0 |  | 1 | TRUE | wye
71 | LV_6458-24_0_4_load_73 | 87 | 0.0014324 | 0.00035899 | 0 | 0 |  | 1 | TRUE | wye
72 | LV_6458-24_0_4_load_74 | 88 | 0.0011908 | 0.00029845 | 0 | 0 |  | 1 | TRUE | wye
73 | LV_6458-24_0_4_load_75 | 89 | 0.0019915 | 0.00049912 | 0 | 0 |  | 1 | TRUE | wye
74 | LV_6458-24_0_4_load_76 | 90 | 0.00090075 | 0.00022575 | 0 | 0 |  | 1 | TRUE | wye
75 | LV_6458-24_0_4_load_77 | 91 | 0.0018826 | 0.00047182 | 0 | 0 |  | 1 | TRUE | wye
76 | LV_6458-24_0_4_load_85 | 92 | 0.0012579 | 0.00031525 | 0 | 0 |  | 1 | TRUE | wye
77 | LV_6458-24_0_4_load_92 | 93 | 0.0026314 | 0.0006595 | 0 | 0 |  | 1 | TRUE | wye
78 | LV_6458-24_0_4_load_91 | 94 | 0.0043009 | 0.0010779 | 0 | 0 |  | 1 | TRUE | wye

## ext_grid
| name | bus | vm_pu | va_degree | slack_weight | in_service
0 |  | 19 | 1 | 0 | 1 | TRUE

## line
| name | std_type | from_bus | to_bus | length_km | r_ohm_per_km | x_ohm_per_km | c_nf_per_km | g_us_per_km | max_i_ka | df | parallel | type | in_service
0 | LV_6458-24_0_4_line_0 |  | 0 | 1 | 0.025964 | 0.125 | 0.08 | 261 | 0 | 0.364 | 1 | 3 | cs | TRUE
1 | LV_6458-24_0_4_line_1 |  | 0 | 2 | 0.014735 | 0.125 | 0.08 | 261 | 0 | 0.364 | 1 | 3 | cs | TRUE
2 | LV_6458-24_0_4_line_2 |  | 1 | 3 | 0.049087 | 0.125 | 0.08 | 261 | 0 | 0.364 | 1 | 3 | cs | TRUE
3 | LV_6458-24_0_4_line_3 |  | 2 | 4 | 0.049418 | 0.125 | 0.08 | 261 | 0 | 0.364 | 1 | 1 | cs | TRUE
4 | LV_6458-24_0_4_line_4 |  | 2 | 5 | 0.021338 | 0.125 | 0.08 | 261 | 0 | 0.364 | 1 | 3 | cs | TRUE
5 | LV_6458-24_0_4_line_5 |  | 3 | 6 | 0.038475 | 0.125 | 0.08 | 261 | 0 | 0.364 | 1 | 1 | cs | TRUE
6 | LV_6458-24_0_4_line_6 |  | 3 | 7 | 0.032396 | 0.125 | 0.08 | 261 | 0 | 0.364 | 1 | 1 | cs | TRUE
7 | LV_6458-24_0_4_line_7 |  | 3 | 8 | 0.052218 | 0.125 | 0.08 | 261 | 0 | 0.364 | 1 | 1 | cs | TRUE
8 | LV_6458-24_0_4_line_8 |  | 4 | 16 | 0.042969 | 0.125 | 0.08 | 261 | 0 | 0.364 | 1 | 1 | cs | TRUE
9 | LV_6458-24_0_4_line_9 |  | 4 | 17 | 0.033013 | 0.125 | 0.08 | 261 | 0 | 0.364 | 1 | 1 | cs | TRUE
10 | LV_6458-24_0_4_line_10 |  | 4 | 18 | 0.023896 | 0.125 | 0.08 | 261 | 0 | 0.364 | 1 | 1 | cs | TRUE
11 | LV_6458-24_0_4_line_11 |  | 5 | 19 | 0.0086821 | 0.125 | 0.08 | 261 | 0 | 0.364 | 1 | 3 | cs | TRUE
12 | LV_6458-24_0_4_line_12 |  | 6 | 20 | 0.012936 | 0.125 | 0.08 | 261 | 0 | 0.364 | 1 | 1 | cs | TRUE
13 | LV_6458-24_0_4_line_13 |  | 6 | 21 | 0.029212 | 0.125 | 0.08 | 261 | 0 | 0.364 | 1 | 1 | cs | TRUE
14 | LV_6458-24_0_4_line_14 |  | 7 | 22 | 0.0081228 | 0.125 | 0.08 | 261 | 0 | 0.364 | 1 | 1 | cs | TRUE
15 | LV_6458-24_0_4_line_15 |  | 8 | 23 | 0.030216 | 0.125 | 0.08 | 261 | 0 | 0.364 | 1 | 1 | cs | TRUE
16 | LV_6458-24_0_4_line_16 |  | 9 | 10 | 0.0023434 | 0.125 | 0.08 | 261 | 0 | 0.364 | 1 | 1 | cs | TRUE
17 | LV_6458-24_0_4_line_17 |  | 9 | 11 | 0.045003 | 0.125 | 0.08 | 261 | 0 | 0.364 | 1 | 1 | cs | TRUE
18 | LV_6458-24_0_4_line_18 |  | 10 | 12 | 0.0079608 | 0.125 | 0.08 | 261 | 0 | 0.364 | 1 | 1 | cs | TRUE
19 | LV_6458-24_0_4_line_19 |  | 11 | 64 | 0.022969 | 0.125 | 0.08 | 261 | 0 | 0.364 | 1 | 1 | cs | TRUE
20 | LV_6458-24_0_4_line_20 |  | 11 | 52 | 0.033784 | 0.125 | 0.08 | 261 | 0 | 0.364 | 1 | 1 | cs | TRUE
21 | LV_6458-24_0_4_line_21 |  | 13 | 14 | 0.056064 | 0.125 | 0.08 | 261 | 0 | 0.364 | 1 | 1 | cs | TRUE
22 | LV_6458-24_0_4_line_22 |  | 13 | 15 | 0.012604 | 0.125 | 0.08 | 261 | 0 | 0.364 | 1 | 1 | cs | TRUE
23 | LV_6458-24_0_4_line_23 |  | 15 | 67 | 0.0039447 | 0.125 | 0.08 | 261 | 0 | 0.364 | 1 | 1 | cs | TRUE
24 | LV_6458-24_0_4_line_24 |  | 17 | 24 | 0.026368 | 0.125 | 0.08 | 261 | 0 | 0.364 | 1 | 1 | cs | TRUE
25 | LV_6458-24_0_4_line_25 |  | 19 | 25 | 0.011801 | 0.125 | 0.08 | 261 | 0 | 0.364 | 1 | 1 | cs | TRUE
26 | LV_6458-24_0_4_line_26 |  | 20 | 51 | 0.0034802 | 0.125 | 0.08 | 261 | 0 | 0.364 | 1 | 1 | cs | TRUE
27 | LV_6458-24_0_4_line_27 |  | 21 | 52 | 0.022627 | 0.125 | 0.08 | 261 | 0 | 0.364 | 1 | 1 | cs | TRUE
28 | LV_6458-24_0_4_line_28 |  | 22 | 43 | 0.035847 | 0.125 | 0.08 | 261 | 0 | 0.364 | 1 | 1 | cs | TRUE
29 | LV_6458-24_0_4_line_29 |  | 23 | 38 | 0.025667 | 0.125 | 0.08 | 261 | 0 | 0.364 | 1 | 1 | cs | TRUE
30 | LV_6458-24_0_4_line_30 |  | 24 | 31 | 0.023584 | 0.125 | 0.08 | 261 | 0 | 0.364 | 1 | 1 | cs | TRUE
31 | LV_6458-24_0_4_line_31 |  | 25 | 53 | 0.019282 | 0.125 | 0.08 | 261 | 0 | 0.364 | 1 | 1 | cs | TRUE
32 | LV_6458-24_0_4_line_32 |  | 26 | 27 | 0.01068 | 0.125 | 0.08 | 261 | 0 | 0.364 | 1 | 1 | cs | TRUE
33 | LV_6458-24_0_4_line_33 |  | 26 | 28 | 0.010027 | 0.125 | 0.08 | 261 | 0 | 0.364 | 1 | 1 | cs | TRUE
34 | LV_6458-24_0_4_line_34 |  | 27 | 29 | 0.014888 | 0.125 | 0.08 | 261 | 0 | 0.364 | 1 | 1 | cs | TRUE
35 | LV_6458-24_0_4_line_35 |  | 28 | 30 | 0.018879 | 0.125 | 0.08 | 261 | 0 | 0.364 | 1 | 1 | cs | TRUE
36 | LV_6458-24_0_4_line_36 |  | 29 | 31 | 0.040499 | 0.125 | 0.08 | 261 | 0 | 0.364 | 1 | 1 | cs | TRUE
37 | LV_6458-24_0_4_line_37 |  | 29 | 32 | 0.0094035 | 0.125 | 0.08 | 261 | 0 | 0.364 | 1 | 1 | cs | TRUE
38 | LV_6458-24_0_4_line_38 |  | 30 | 33 | 0.02827 | 0.125 | 0.08 | 261 | 0 | 0.364 | 1 | 1 | cs | TRUE
39 | LV_6458-24_0_4_line_39 |  | 33 | 34 | 0.017346 | 0.125 | 0.08 | 261 | 0 | 0.364 | 1 | 1 | cs | TRUE
40 | LV_6458-24_0_4_line_40 |  | 34 | 35 | 0.0068323 | 0.125 | 0.08 | 261 | 0 | 0.364 | 1 | 1 | cs | TRUE
41 | LV_6458-24_0_4_line_41 |  | 36 | 37 | 0.0029648 | 0.125 | 0.08 | 261 | 0 | 0.364 | 1 | 1 | cs | TRUE
42 | LV_6458-24_0_4_line_42 |  | 37 | 38 | 0.017607 | 0.125 | 0.08 | 261 | 0 | 0.364 | 1 | 1 | cs | TRUE
43 | LV_6458-24_0_4_line_43 |  | 38 | 39 | 0.0084537 | 0.125 | 0.08 | 261 | 0 | 0.364 | 1 | 1 | cs | TRUE
44 | LV_6458-24_0_4_line_44 |  | 39 | 40 | 0.02807 | 0.125 | 0.08 | 261 | 0 | 0.364 | 1 | 1 | cs | TRUE
45 | LV_6458-24_0_4_line_45 |  | 40 | 41 | 0.053025 | 0.125 | 0.08 | 261 | 0 | 0.364 | 1 | 1 | cs | TRUE
46 | LV_6458-24_0_4_line_46 |  | 41 | 49 | 0.027521 | 0.125 | 0.08 | 261 | 0 | 0.364 | 1 | 1 | cs | TRUE
47 | LV_6458-24_0_4_line_47 |  | 42 | 43 | 0.011157 | 0.125 | 0.08 | 261 | 0 | 0.364 | 1 | 1 | cs | TRUE
48 | LV_6458-24_0_4_line_48 |  | 42 | 44 | 0.020108 | 0.125 | 0.08 | 261 | 0 | 0.364 | 1 | 1 | cs | TRUE
49 | LV_6458-24_0_4_line_49 |  | 44 | 45 | 0.054678 | 0.125 | 0.08 | 261 | 0 | 0.364 | 1 | 1 | cs | TRUE
50 | LV_6458-24_0_4_line_50 |  | 44 | 46 | 0.025308 | 0.125 | 0.08 | 261 | 0 | 0.364 | 1 | 1 | cs | TRUE
51 | LV_6458-24_0_4_line_51 |  | 45 | 47 | 0.016592 | 0.125 | 0.08 | 261 | 0 | 0.364 | 1 | 1 | cs | TRUE
52 | LV_6458-24_0_4_line_52 |  | 47 | 48 | 0.027061 | 0.125 | 0.08 | 261 | 0 | 0.364 | 1 | 1 | cs | TRUE
53 | LV_6458-24_0_4_line_53 |  | 49 | 50 | 0.05875 | 0.125 | 0.08 | 261 | 0 | 0.364 | 1 | 1 | cs | TRUE
54 | LV_6458-24_0_4_line_54 |  | 51 | 94 | 0.012201 | 0.125 | 0.08 | 261 | 0 | 0.364 | 1 | 1 | cs | TRUE
55 | LV_6458-24_0_4_line_55 |  | 54 | 55 | 0.01733 | 0.125 | 0.08 | 261 | 0 | 0.364 | 1 | 1 | cs | TRUE
56 | LV_6458-24_0_4_line_56 |  | 55 | 56 | 0.01568 | 0.125 | 0.08 | 261 | 0 | 0.364 | 1 | 1 | cs | TRUE
57 | LV_6458-24_0_4_line_57 |  | 56 | 60 | 0.017353 | 0.125 | 0.08 | 261 | 0 | 0.364 | 1 | 1 | cs | TRUE
58 | LV_6458-24_0_4_line_58 |  | 57 | 58 | 0.021463 | 0.125 | 0.08 | 261 | 0 | 0.364 | 1 | 1 | cs | TRUE
59 | LV_6458-24_0_4_line_59 |  | 57 | 59 | 0.014923 | 0.125 | 0.08 | 261 | 0 | 0.364 | 1 | 1 | cs | TRUE
60 | LV_6458-24_0_4_line_60 |  | 59 | 61 | 0.018465 | 0.125 | 0.08 | 261 | 0 | 0.364 | 1 | 1 | cs | TRUE
61 | LV_6458-24_0_4_line_61 |  | 60 | 62 | 0.024634 | 0.125 | 0.08 | 261 | 0 | 0.364 | 1 | 1 | cs | TRUE
62 | LV_6458-24_0_4_line_62 |  | 60 | 63 | 0.014509 | 0.125 | 0.08 | 261 | 0 | 0.364 | 1 | 1 | cs | TRUE
63 | LV_6458-24_0_4_line_63 |  | 61 | 77 | 0.0037892 | 0.125 | 0.08 | 261 | 0 | 0.364 | 1 | 1 | cs | TRUE
64 | LV_6458-24_0_4_line_64 |  | 62 | 70 | 0.036904 | 0.125 | 0.08 | 261 | 0 | 0.364 | 1 | 1 | cs | TRUE
65 | LV_6458-24_0_4_line_65 |  | 63 | 73 | 0.021098 | 0.125 | 0.08 | 261 | 0 | 0.364 | 1 | 1 | cs | TRUE
66 | LV_6458-24_0_4_line_66 |  | 64 | 65 | 0.015447 | 0.125 | 0.08 | 261 | 0 | 0.364 | 1 | 1 | cs | TRUE
67 | LV_6458-24_0_4_line_67 |  | 65 | 66 | 0.010576 | 0.125 | 0.08 | 261 | 0 | 0.364 | 1 | 1 | cs | TRUE
68 | LV_6458-24_0_4_line_68 |  | 66 | 75 | 0.0056639 | 0.125 | 0.08 | 261 | 0 | 0.364 | 1 | 1 | cs | TRUE
69 | LV_6458-24_0_4_line_69 |  | 67 | 68 | 0.023984 | 0.125 | 0.08 | 261 | 0 | 0.364 | 1 | 1 | cs | TRUE
70 | LV_6458-24_0_4_line_70 |  | 68 | 69 | 0.0010526 | 0.125 | 0.08 | 261 | 0 | 0.364 | 1 | 1 | cs | TRUE
71 | LV_6458-24_0_4_line_71 |  | 69 | 70 | 0.02089 | 0.125 | 0.08 | 261 | 0 | 0.364 | 1 | 1 | cs | TRUE
72 | LV_6458-24_0_4_line_72 |  | 71 | 72 | 0.025889 | 0.125 | 0.08 | 261 | 0 | 0.364 | 1 | 1 | cs | TRUE
73 | LV_6458-24_0_4_line_73 |  | 71 | 73 | 0.030338 | 0.125 | 0.08 | 261 | 0 | 0.364 | 1 | 1 | cs | TRUE
74 | LV_6458-24_0_4_line_74 |  | 72 | 74 | 0.011221 | 0.125 | 0.08 | 261 | 0 | 0.364 | 1 | 1 | cs | TRUE
75 | LV_6458-24_0_4_line_75 |  | 74 | 75 | 0.0099882 | 0.125 | 0.08 | 261 | 0 | 0.364 | 1 | 1 | cs | TRUE
76 | LV_6458-24_0_4_line_76 |  | 75 | 79 | 0.0105 | 0.125 | 0.08 | 261 | 0 | 0.364 | 1 | 1 | cs | TRUE
77 | LV_6458-24_0_4_line_77 |  | 76 | 77 | 0.025627 | 0.125 | 0.08 | 261 | 0 | 0.364 | 1 | 1 | cs | TRUE
78 | LV_6458-24_0_4_line_78 |  | 76 | 78 | 0.016932 | 0.125 | 0.08 | 261 | 0 | 0.364 | 1 | 1 | cs | TRUE
79 | LV_6458-24_0_4_line_79 |  | 78 | 84 | 0.014269 | 0.125 | 0.08 | 261 | 0 | 0.364 | 1 | 1 | cs | TRUE
80 | LV_6458-24_0_4_line_80 |  | 79 | 80 | 0.025026 | 0.125 | 0.08 | 261 | 0 | 0.364 | 1 | 1 | cs | TRUE
81 | LV_6458-24_0_4_line_81 |  | 80 | 81 | 0.0042892 | 0.125 | 0.08 | 261 | 0 | 0.364 | 1 | 1 | cs | TRUE
82 | LV_6458-24_0_4_line_82 |  | 81 | 82 | 0.019777 | 0.125 | 0.08 | 261 | 0 | 0.364 | 1 | 1 | cs | TRUE
83 | LV_6458-24_0_4_line_83 |  | 82 | 83 | 0.015329 | 0.125 | 0.08 | 261 | 0 | 0.364 | 1 | 1 | cs | TRUE
84 | LV_6458-24_0_4_line_84 |  | 83 | 85 | 0.0054605 | 0.125 | 0.08 | 261 | 0 | 0.364 | 1 | 1 | cs | TRUE
85 | LV_6458-24_0_4_line_85 |  | 84 | 92 | 0.012265 | 0.125 | 0.08 | 261 | 0 | 0.364 | 1 | 1 | cs | TRUE
86 | LV_6458-24_0_4_line_86 |  | 85 | 86 | 0.014792 | 0.125 | 0.08 | 261 | 0 | 0.364 | 1 | 1 | cs | TRUE
87 | LV_6458-24_0_4_line_87 |  | 86 | 91 | 0.018626 | 0.125 | 0.08 | 261 | 0 | 0.364 | 1 | 1 | cs | TRUE
88 | LV_6458-24_0_4_line_88 |  | 87 | 88 | 0.0065107 | 0.125 | 0.08 | 261 | 0 | 0.364 | 1 | 1 | cs | TRUE
89 | LV_6458-24_0_4_line_89 |  | 87 | 89 | 0.021207 | 0.125 | 0.08 | 261 | 0 | 0.364 | 1 | 1 | cs | TRUE
90 | LV_6458-24_0_4_line_90 |  | 88 | 90 | 0.0021426 | 0.125 | 0.08 | 261 | 0 | 0.364 | 1 | 1 | cs | TRUE
91 | LV_6458-24_0_4_line_91 |  | 89 | 91 | 0.009066 | 0.125 | 0.08 | 261 | 0 | 0.364 | 1 | 1 | cs | TRUE
92 | LV_6458-24_0_4_line_92 |  | 92 | 93 | 0.019262 | 0.125 | 0.08 | 261 | 0 | 0.364 | 1 | 1 | cs | TRUE
93 | LV_6458-24_0_4_line_93 |  | 93 | 94 | 0.030363 | 0.125 | 0.08 | 261 | 0 | 0.364 | 1 | 1 | cs | TRUE

## trafo
| name | std_type | hv_bus | lv_bus | sn_mva | vn_hv_kv | vn_lv_kv | vk_percent | vkr_percent | pfe_kw | i0_percent | shift_degree | tap_side | tap_neutral | tap_min | tap_max | tap_step_percent | tap_step_degree | tap_pos | tap_phase_shifter | parallel | df | in_service
0 | LV_6458-24_0_4_trafo_42 | 0.63 MVA 20/0.4 kV | 95 | 19 | 0.63 | 20 | 0.4 | 6 | 1.206 | 1.65 | 0.2619 | 150 | hv | 0 | -2 | 2 | 2.5 | 0 | 0 | FALSE | 1 | 1 | TRUE

## line_geodata
| x0 | y0 | x1 | y1 | x2 | y2 | x3 | y3 | x4 | y4 | x5 | y5
0 | 2563793.1291 | 1206845.2853 | 2563781.2171 | 1206844.6574 | 2563767.1878 | 1206844.2241
1 | 2563753.144 | 1206839.8922 | 2563766.1809 | 1206844.193 | 2563767.1878 | 1206844.2241
2 | 2563793.1291 | 1206845.2853 | 2563797.494 | 1206835.3197 | 2563804.2237 | 1206811.5654 | 2563806.5989 | 1206798.2545
3 | 2563707.6657 | 1206820.3026 | 2563748.5951 | 1206838.3857 | 2563753.144 | 1206839.8922
4 | 2563753.144 | 1206839.8922 | 2563765.5394 | 1206822.5237
5 | 2563845.0822 | 1206796.742 | 2563825.3391 | 1206796.3284 | 2563806.5989 | 1206798.2545
6 | 2563806.5989 | 1206798.2545 | 2563819.5791 | 1206790.7269 | 2563826.9928 | 1206774.9953
7 | 2563806.5989 | 1206798.2545 | 2563801.7525 | 1206786.5996 | 2563801.2059 | 1206785.5023 | 2563771.0798 | 1206761.7396
8 | 2563707.6657 | 1206820.3026 | 2563699.853 | 1206832.2348 | 2563697.2839 | 1206836.1638 | 2563687.8223 | 1206858.2562
9 | 2563707.6657 | 1206820.3026 | 2563681.6938 | 1206810.9891 | 2563676.6389 | 1206808.8076
10 | 2563707.6657 | 1206820.3026 | 2563705.203 | 1206809.2558 | 2563699.235 | 1206804.4784 | 2563695.0727 | 1206801.8292
11 | 2563764.9759 | 1206814.8949 | 2563767.2887 | 1206820.0726 | 2563765.5394 | 1206822.5237
12 | 2563845.0822 | 1206796.742 | 2563848.7251 | 1206796.8199 | 2563857.9499 | 1206797.9335
13 | 2563845.0822 | 1206796.742 | 2563836.4546 | 1206819.7964 | 2563834.9843 | 1206824.1506
14 | 2563826.9928 | 1206774.9953 | 2563828.4378 | 1206771.9291 | 2563829.7 | 1206767.3674
15 | 2563771.0798 | 1206761.7396 | 2563747.3556 | 1206743.0265
16 | 2563805.5917 | 1206902.3815 | 2563807.6046 | 1206903.5814
17 | 2563805.5917 | 1206902.3815 | 2563799.5073 | 1206898.7545 | 2563798.1754 | 1206891.0583 | 2563806.3019 | 1206879.4467 | 2563813.5366 | 1206874.9669 | 2563820.0747 | 1206878.4897
18 | 2563814.4426 | 1206907.6577 | 2563807.6046 | 1206903.5814
19 | 2563820.0747 | 1206878.4897 | 2563826.8189 | 1206882.1235 | 2563839.9751 | 1206889.9505
20 | 2563827.7454 | 1206845.588 | 2563820.0747 | 1206878.4897
21 | 2563797.3656 | 1206976.9037 | 2563790.2444 | 1206976.0435 | 2563744.2278 | 1206959.5278
22 | 2563797.3656 | 1206976.9037 | 2563809.8792 | 1206978.4151
23 | 2563809.8792 | 1206978.4151 | 2563813.7955 | 1206978.8882
24 | 2563676.6389 | 1206808.8076 | 2563654.1089 | 1206799.0507 | 2563652.3688 | 1206798.5296
25 | 2563764.9759 | 1206814.8949 | 2563764.9759 | 1206814.8949 | 2563760.1003 | 1206812.1786 | 2563757.023 | 1206806.7737
26 | 2563861.4051 | 1206798.3506 | 2563857.9499 | 1206797.9335
27 | 2563834.9843 | 1206824.1506 | 2563827.7454 | 1206845.588
28 | 2563829.7 | 1206767.3674 | 2563835.0378 | 1206748.0755 | 2563839.0693 | 1206732.7671
29 | 2563727.2032 | 1206727.1308 | 2563747.3556 | 1206743.0265
30 | 2563629.4526 | 1206793.5753 | 2563637.5166 | 1206794.0825 | 2563652.3688 | 1206798.5296
31 | 2563759.2503 | 1206789.0028 | 2563760.4888 | 1206789.8191 | 2563756.1264 | 1206805.1988 | 2563757.023 | 1206806.7737
32 | 2563605.3575 | 1206759.8524 | 2563599.6018 | 1206768.8483
33 | 2563605.3575 | 1206759.8524 | 2563610.7613 | 1206751.4066
34 | 2563591.5779 | 1206781.3894 | 2563599.6018 | 1206768.8483
35 | 2563625.8453 | 1206740.7903 | 2563616.398 | 1206745.3061 | 2563612.751 | 1206748.2968 | 2563610.7613 | 1206751.4066
36 | 2563591.5779 | 1206781.3894 | 2563598.73 | 1206784.5475 | 2563614.8016 | 1206792.6538 | 2563629.4526 | 1206793.5753
37 | 2563591.5779 | 1206781.3894 | 2563588.2839 | 1206779.931 | 2563582.545 | 1206779.0839
38 | 2563625.8453 | 1206740.7903 | 2563628.3943 | 1206744.7881 | 2563643.9152 | 1206762.2921 | 2563644.0098 | 1206762.3878
39 | 2563656.2035 | 1206774.7241 | 2563644.0098 | 1206762.3878
40 | 2563656.2035 | 1206774.7241 | 2563662.4911 | 1206772.0509
41 | 2563739.1251 | 1206710.3659 | 2563737.4069 | 1206712.7821
42 | 2563727.2032 | 1206727.1308 | 2563737.4069 | 1206712.7821
43 | 2563727.2032 | 1206727.1308 | 2563720.5921 | 1206721.8621
44 | 2563698.6406 | 1206704.3681 | 2563720.5921 | 1206721.8621
45 | 2563658.5129 | 1206669.7617 | 2563678.9702 | 1206688.692 | 2563698.6406 | 1206704.3681
46 | 2563658.5129 | 1206669.7617 | 2563641.8794 | 1206691.7201
47 | 2563841.9102 | 1206721.9783 | 2563841.3779 | 1206724.0011 | 2563839.0693 | 1206732.7671
48 | 2563847.0267 | 1206702.5324 | 2563841.9102 | 1206721.9783
49 | 2563847.0267 | 1206702.5324 | 2563838.1914 | 1206702.6862 | 2563820.3572 | 1206697.3471 | 2563801.5143 | 1206689.9574 | 2563795.2393 | 1206686.8882
50 | 2563847.0267 | 1206702.5324 | 2563871.4255 | 1206709.2569
51 | 2563795.2393 | 1206686.8882 | 2563780.3344 | 1206679.5979
52 | 2563757.1638 | 1206665.6396 | 2563778.0764 | 1206678.4935 | 2563780.3344 | 1206679.5979
53 | 2563641.8794 | 1206691.7201 | 2563625.2762 | 1206719.8486 | 2563625.6667 | 1206726.5055 | 2563642.2108 | 1206736.6727
54 | 2563861.4051 | 1206798.3506 | 2563873.5177 | 1206799.8127
55 | 2563939.463 | 1207020.8854 | 2563954.0936 | 1207030.1733
56 | 2563939.463 | 1207020.8854 | 2563932.4432 | 1207006.8644
57 | 2563919.2203 | 1206995.6271 | 2563932.4432 | 1207006.8644
58 | 2564014.1965 | 1206866.3523 | 2564034.2776 | 1206873.9286
59 | 2564014.1965 | 1206866.3523 | 2564007.9148 | 1206863.9823 | 2564000.4444 | 1206860.5786
60 | 2563983.6417 | 1206852.9231 | 2564000.4444 | 1206860.5786
61 | 2563919.2203 | 1206995.6271 | 2563904.6611 | 1206997.2829 | 2563894.9378 | 1206995.0291
62 | 2563919.2203 | 1206995.6271 | 2563912.8972 | 1206982.5685
63 | 2563983.6417 | 1206852.9231 | 2563980.1936 | 1206851.352
64 | 2563858.9866 | 1206986.6956 | 2563894.9378 | 1206995.0291
65 | 2563903.7028 | 1206963.5798 | 2563912.8972 | 1206982.5685
66 | 2563852.7441 | 1206887.6025 | 2563845.2799 | 1206893.1065 | 2563839.9751 | 1206889.9505
67 | 2563852.7441 | 1206887.6025 | 2563861.9078 | 1206892.8828
68 | 2563866.8153 | 1206895.7105 | 2563861.9078 | 1206892.8828
69 | 2563813.7955 | 1206978.8882 | 2563837.6061 | 1206981.7642
70 | 2563838.6357 | 1206981.9783 | 2563837.8271 | 1206981.7909 | 2563837.6061 | 1206981.7642
71 | 2563838.6357 | 1206981.9783 | 2563858.9866 | 1206986.6956
72 | 2563890.5817 | 1206936.2264 | 2563882.7077 | 1206919.4831 | 2563878.6026 | 1206913.3425
73 | 2563890.5817 | 1206936.2264 | 2563894.7559 | 1206945.1023 | 2563903.7028 | 1206963.5798
74 | 2563878.6026 | 1206913.3425 | 2563872.3664 | 1206904.0141
75 | 2563866.8153 | 1206895.7105 | 2563872.3664 | 1206904.0141
76 | 2563866.8153 | 1206895.7105 | 2563876.0478 | 1206900.7124
77 | 2563957.0492 | 1206840.3549 | 2563968.6148 | 1206846.0765 | 2563980.1936 | 1206851.352
78 | 2563941.8726 | 1206832.8468 | 2563957.0492 | 1206840.3549
79 | 2563941.8726 | 1206832.8468 | 2563929.0831 | 1206826.5196
80 | 2563876.0478 | 1206900.7124 | 2563898.0522 | 1206912.6338
81 | 2563901.8234 | 1206914.6769 | 2563898.0522 | 1206912.6338
82 | 2563901.8234 | 1206914.6769 | 2563919.2123 | 1206924.0977 | 2563919.2123 | 1206924.0977
83 | 2563931.34 | 1206933.4732 | 2563919.2123 | 1206924.0977
84 | 2563931.34 | 1206933.4732 | 2563935.6601 | 1206936.8129
85 | 2563929.0831 | 1206826.5196 | 2563922.3492 | 1206823.1882 | 2563918.141 | 1206820.9814
86 | 2563935.6601 | 1206936.8129 | 2563940.0309 | 1206940.1918 | 2563947.3626 | 1206945.8605
87 | 2563962.0977 | 1206957.2534 | 2563947.3626 | 1206945.8605
88 | 2563987.7401 | 1206973.301 | 2563993.3117 | 1206976.6695
89 | 2563987.7401 | 1206973.301 | 2563969.5922 | 1206962.3288
90 | 2563993.3117 | 1206976.6695 | 2563995.1452 | 1206977.7781
91 | 2563969.5922 | 1206962.3288 | 2563965.3263 | 1206959.7497 | 2563962.0977 | 1206957.2534
92 | 2563901.0827 | 1206812.0357 | 2563918.141 | 1206820.9814
93 | 2563901.0827 | 1206812.0357 | 2563892.0032 | 1206807.2743 | 2563877.5738 | 1206800.3024 | 2563873.5177 | 1206799.8127

## bus_geodata
| x | y | coords
0 | 2563767.1878 | 1206844.2241
1 | 2563793.1291 | 1206845.2853
2 | 2563753.144 | 1206839.8922
3 | 2563806.5989 | 1206798.2545
4 | 2563707.6657 | 1206820.3026
5 | 2563765.5394 | 1206822.5237
6 | 2563845.0822 | 1206796.742
7 | 2563826.9928 | 1206774.9953
8 | 2563771.0798 | 1206761.7396
9 | 2563805.5917 | 1206902.3815
10 | 2563807.6046 | 1206903.5814
11 | 2563820.0747 | 1206878.4897
12 | 2563814.4426 | 1206907.6577
13 | 2563797.3656 | 1206976.9037
14 | 2563744.2278 | 1206959.5278
15 | 2563809.8792 | 1206978.4151
16 | 2563687.8223 | 1206858.2562
17 | 2563676.6389 | 1206808.8076
18 | 2563695.0727 | 1206801.8292
19 | 2563764.9759 | 1206814.8949
20 | 2563857.9499 | 1206797.9335
21 | 2563834.9843 | 1206824.1506
22 | 2563829.7 | 1206767.3674
23 | 2563747.3556 | 1206743.0265
24 | 2563652.3688 | 1206798.5296
25 | 2563757.023 | 1206806.7737
26 | 2563605.3575 | 1206759.8524
27 | 2563599.6018 | 1206768.8483
28 | 2563610.7613 | 1206751.4066
29 | 2563591.5779 | 1206781.3894
30 | 2563625.8453 | 1206740.7903
31 | 2563629.4526 | 1206793.5753
32 | 2563582.545 | 1206779.0839
33 | 2563644.0098 | 1206762.3878
34 | 2563656.2035 | 1206774.7241
35 | 2563662.4911 | 1206772.0509
36 | 2563739.1251 | 1206710.3659
37 | 2563737.4069 | 1206712.7821
38 | 2563727.2032 | 1206727.1308
39 | 2563720.5921 | 1206721.8621
40 | 2563698.6406 | 1206704.3681
41 | 2563658.5129 | 1206669.7617
42 | 2563841.9102 | 1206721.9783
43 | 2563839.0693 | 1206732.7671
44 | 2563847.0267 | 1206702.5324
45 | 2563795.2393 | 1206686.8882
46 | 2563871.4255 | 1206709.2569
47 | 2563780.3344 | 1206679.5979
48 | 2563757.1638 | 1206665.6396
49 | 2563641.8794 | 1206691.7201
50 | 2563642.2108 | 1206736.6727
51 | 2563861.4051 | 1206798.3506
52 | 2563827.7454 | 1206845.588
53 | 2563759.2503 | 1206789.0028
54 | 2563954.0936 | 1207030.1733
55 | 2563939.463 | 1207020.8854
56 | 2563932.4432 | 1207006.8644
57 | 2564014.1965 | 1206866.3523
58 | 2564034.2776 | 1206873.9286
59 | 2564000.4444 | 1206860.5786
60 | 2563919.2203 | 1206995.6271
61 | 2563983.6417 | 1206852.9231
62 | 2563894.9378 | 1206995.0291
63 | 2563912.8972 | 1206982.5685
64 | 2563839.9751 | 1206889.9505
65 | 2563852.7441 | 1206887.6025
66 | 2563861.9078 | 1206892.8828
67 | 2563813.7955 | 1206978.8882
68 | 2563837.6061 | 1206981.7642
69 | 2563838.6357 | 1206981.9783
70 | 2563858.9866 | 1206986.6956
71 | 2563890.5817 | 1206936.2264
72 | 2563878.6026 | 1206913.3425
73 | 2563903.7028 | 1206963.5798
74 | 2563872.3664 | 1206904.0141
75 | 2563866.8153 | 1206895.7105
76 | 2563957.0492 | 1206840.3549
77 | 2563980.1936 | 1206851.352
78 | 2563941.8726 | 1206832.8468
79 | 2563876.0478 | 1206900.7124
80 | 2563898.0522 | 1206912.6338
81 | 2563901.8234 | 1206914.6769
82 | 2563919.2123 | 1206924.0977
83 | 2563931.34 | 1206933.4732
84 | 2563929.0831 | 1206826.5196
85 | 2563935.6601 | 1206936.8129
86 | 2563947.3626 | 1206945.8605
87 | 2563987.7401 | 1206973.301
88 | 2563993.3117 | 1206976.6695
89 | 2563969.5922 | 1206962.3288
90 | 2563995.1452 | 1206977.7781
91 | 2563962.0977 | 1206957.2534
92 | 2563918.141 | 1206820.9814
93 | 2563901.0827 | 1206812.0357
94 | 2563873.5177 | 1206799.8127
95 | 2563753.144 | 1206839.8922

## line_std_types
| c_nf_per_km | r_ohm_per_km | x_ohm_per_km | max_i_ka | type | q_mm2 | alpha | voltage_rating
NAYY 4x50 SE | 210 | 0.642 | 0.083 | 0.142 | cs | 50 | 0.00403 | LV
NAYY 4x120 SE | 264 | 0.225 | 0.08 | 0.242 | cs | 120 | 0.00403 | LV
NAYY 4x150 SE | 261 | 0.208 | 0.08 | 0.27 | cs | 150 | 0.00403 | LV
NA2XS2Y 1x95 RM/25 12/20 kV | 216 | 0.313 | 0.132 | 0.252 | cs | 95 | 0.00403 | MV
NA2XS2Y 1x185 RM/25 12/20 kV | 273 | 0.161 | 0.117 | 0.362 | cs | 185 | 0.00403 | MV
NA2XS2Y 1x240 RM/25 12/20 kV | 304 | 0.122 | 0.112 | 0.421 | cs | 240 | 0.00403 | MV
NA2XS2Y 1x95 RM/25 6/10 kV | 315 | 0.313 | 0.123 | 0.249 | cs | 95 | 0.00403 | MV
NA2XS2Y 1x185 RM/25 6/10 kV | 406 | 0.161 | 0.11 | 0.358 | cs | 185 | 0.00403 | MV
NA2XS2Y 1x240 RM/25 6/10 kV | 456 | 0.122 | 0.105 | 0.416 | cs | 240 | 0.00403 | MV
NA2XS2Y 1x150 RM/25 12/20 kV | 250 | 0.206 | 0.116 | 0.319 | cs | 150 | 0.00403 | MV
NA2XS2Y 1x120 RM/25 12/20 kV | 230 | 0.253 | 0.119 | 0.283 | cs | 120 | 0.00403 | MV
NA2XS2Y 1x70 RM/25 12/20 kV | 190 | 0.443 | 0.132 | 0.22 | cs | 70 | 0.00403 | MV
NA2XS2Y 1x150 RM/25 6/10 kV | 360 | 0.206 | 0.11 | 0.315 | cs | 150 | 0.00403 | MV
NA2XS2Y 1x120 RM/25 6/10 kV | 340 | 0.253 | 0.113 | 0.28 | cs | 120 | 0.00403 | MV
NA2XS2Y 1x70 RM/25 6/10 kV | 280 | 0.443 | 0.123 | 0.217 | cs | 70 | 0.00403 | MV
N2XS(FL)2Y 1x120 RM/35 64/110 kV | 112 | 0.153 | 0.166 | 0.366 | cs | 120 | 0.00393 | HV
N2XS(FL)2Y 1x185 RM/35 64/110 kV | 125 | 0.099 | 0.156 | 0.457 | cs | 185 | 0.00393 | HV
N2XS(FL)2Y 1x240 RM/35 64/110 kV | 135 | 0.075 | 0.149 | 0.526 | cs | 240 | 0.00393 | HV
N2XS(FL)2Y 1x300 RM/35 64/110 kV | 144 | 0.06 | 0.144 | 0.588 | cs | 300 | 0.00393 | HV
15-AL1/3-ST1A 0.4 | 11 | 1.8769 | 0.35 | 0.105 | ol | 16 | 0.00403 | LV
24-AL1/4-ST1A 0.4 | 11.25 | 1.2012 | 0.335 | 0.14 | ol | 24 | 0.00403 | LV
48-AL1/8-ST1A 0.4 | 12.2 | 0.5939 | 0.3 | 0.21 | ol | 48 | 0.00403 | LV
94-AL1/15-ST1A 0.4 | 13.2 | 0.306 | 0.29 | 0.35 | ol | 94 | 0.00403 | LV
34-AL1/6-ST1A 10.0 | 9.7 | 0.8342 | 0.36 | 0.17 | ol | 34 | 0.00403 | MV
48-AL1/8-ST1A 10.0 | 10.1 | 0.5939 | 0.35 | 0.21 | ol | 48 | 0.00403 | MV
70-AL1/11-ST1A 10.0 | 10.4 | 0.4132 | 0.339 | 0.29 | ol | 70 | 0.00403 | MV
94-AL1/15-ST1A 10.0 | 10.75 | 0.306 | 0.33 | 0.35 | ol | 94 | 0.00403 | MV
122-AL1/20-ST1A 10.0 | 11.1 | 0.2376 | 0.323 | 0.41 | ol | 122 | 0.00403 | MV
149-AL1/24-ST1A 10.0 | 11.25 | 0.194 | 0.315 | 0.47 | ol | 149 | 0.00403 | MV
34-AL1/6-ST1A 20.0 | 9.15 | 0.8342 | 0.382 | 0.17 | ol | 34 | 0.00403 | MV
48-AL1/8-ST1A 20.0 | 9.5 | 0.5939 | 0.372 | 0.21 | ol | 48 | 0.00403 | MV
70-AL1/11-ST1A 20.0 | 9.7 | 0.4132 | 0.36 | 0.29 | ol | 70 | 0.00403 | MV
94-AL1/15-ST1A 20.0 | 10 | 0.306 | 0.35 | 0.35 | ol | 94 | 0.00403 | MV
122-AL1/20-ST1A 20.0 | 10.3 | 0.2376 | 0.344 | 0.41 | ol | 122 | 0.00403 | MV
149-AL1/24-ST1A 20.0 | 10.5 | 0.194 | 0.337 | 0.47 | ol | 149 | 0.00403 | MV
184-AL1/30-ST1A 20.0 | 10.75 | 0.1571 | 0.33 | 0.535 | ol | 184 | 0.00403 | MV
243-AL1/39-ST1A 20.0 | 11 | 0.1188 | 0.32 | 0.645 | ol | 243 | 0.00403 | MV
48-AL1/8-ST1A 110.0 | 8 | 0.5939 | 0.46 | 0.21 | ol | 48 | 0.00403 | HV
70-AL1/11-ST1A 110.0 | 8.4 | 0.4132 | 0.45 | 0.29 | ol | 70 | 0.00403 | HV
94-AL1/15-ST1A 110.0 | 8.65 | 0.306 | 0.44 | 0.35 | ol | 94 | 0.00403 | HV
122-AL1/20-ST1A 110.0 | 8.5 | 0.2376 | 0.43 | 0.41 | ol | 122 | 0.00403 | HV
149-AL1/24-ST1A 110.0 | 8.75 | 0.194 | 0.41 | 0.47 | ol | 149 | 0.00403 | HV
184-AL1/30-ST1A 110.0 | 8.8 | 0.1571 | 0.4 | 0.535 | ol | 184 | 0.00403 | HV
243-AL1/39-ST1A 110.0 | 9 | 0.1188 | 0.39 | 0.645 | ol | 243 | 0.00403 | HV
305-AL1/39-ST1A 110.0 | 9.2 | 0.0949 | 0.38 | 0.74 | ol | 305 | 0.00403 | HV
490-AL1/64-ST1A 110.0 | 9.75 | 0.059 | 0.37 | 0.96 | ol | 490 | 0.00403 | HV
679-AL1/86-ST1A 110.0 | 9.95 | 0.042 | 0.36 | 1.15 | ol | 679 | 0.00403 | HV
490-AL1/64-ST1A 220.0 | 10 | 0.059 | 0.285 | 0.96 | ol | 490 | 0.00403 | HV
679-AL1/86-ST1A 220.0 | 11.7 | 0.042 | 0.275 | 1.15 | ol | 679 | 0.00403 | HV
490-AL1/64-ST1A 380.0 | 11 | 0.059 | 0.253 | 0.96 | ol | 490 | 0.00403 | HV
679-AL1/86-ST1A 380.0 | 14.6 | 0.042 | 0.25 | 1.15 | ol | 679 | 0.00403 | HV

## trafo_std_types
| i0_percent | pfe_kw | vkr_percent | sn_mva | vn_lv_kv | vn_hv_kv | vk_percent | shift_degree | vector_group | tap_side | tap_neutral | tap_min | tap_max | tap_step_degree | tap_step_percent | tap_phase_shifter
160 MVA 380/110 kV | 0.06 | 60 | 0.25 | 160 | 110 | 380 | 12.2 | 0 | Yy0 | hv | 0 | -9 | 9 | 0 | 1.5 | FALSE
100 MVA 220/110 kV | 0.06 | 55 | 0.26 | 100 | 110 | 220 | 12 | 0 | Yy0 | hv | 0 | -9 | 9 | 0 | 1.5 | FALSE
63 MVA 110/20 kV | 0.04 | 22 | 0.32 | 63 | 20 | 110 | 18 | 150 | YNd5 | hv | 0 | -9 | 9 | 0 | 1.5 | FALSE
40 MVA 110/20 kV | 0.05 | 18 | 0.34 | 40 | 20 | 110 | 16.2 | 150 | YNd5 | hv | 0 | -9 | 9 | 0 | 1.5 | FALSE
25 MVA 110/20 kV | 0.07 | 14 | 0.41 | 25 | 20 | 110 | 12 | 150 | YNd5 | hv | 0 | -9 | 9 | 0 | 1.5 | FALSE
63 MVA 110/10 kV | 0.04 | 22 | 0.32 | 63 | 10 | 110 | 18 | 150 | YNd5 | hv | 0 | -9 | 9 | 0 | 1.5 | FALSE
40 MVA 110/10 kV | 0.05 | 18 | 0.34 | 40 | 10 | 110 | 16.2 | 150 | YNd5 | hv | 0 | -9 | 9 | 0 | 1.5 | FALSE
25 MVA 110/10 kV | 0.07 | 14 | 0.41 | 25 | 10 | 110 | 12 | 150 | YNd5 | hv | 0 | -9 | 9 | 0 | 1.5 | FALSE
0.25 MVA 20/0.4 kV | 0.32 | 0.8 | 1.44 | 0.25 | 0.4 | 20 | 6 | 150 | Yzn5 | hv | 0 | -2 | 2 | 0 | 2.5 | FALSE
0.4 MVA 20/0.4 kV | 0.3375 | 1.35 | 1.425 | 0.4 | 0.4 | 20 | 6 | 150 | Dyn5 | hv | 0 | -2 | 2 | 0 | 2.5 | FALSE
0.63 MVA 20/0.4 kV | 0.2619 | 1.65 | 1.206 | 0.63 | 0.4 | 20 | 6 | 150 | Dyn5 | hv | 0 | -2 | 2 | 0 | 2.5 | FALSE
0.25 MVA 10/0.4 kV | 0.24 | 0.6 | 1.2 | 0.25 | 0.4 | 10 | 4 | 150 | Dyn5 | hv | 0 | -2 | 2 | 0 | 2.5 | FALSE
0.4 MVA 10/0.4 kV | 0.2375 | 0.95 | 1.325 | 0.4 | 0.4 | 10 | 4 | 150 | Dyn5 | hv | 0 | -2 | 2 | 0 | 2.5 | FALSE
0.63 MVA 10/0.4 kV | 0.1873 | 1.18 | 1.0794 | 0.63 | 0.4 | 10 | 4 | 150 | Dyn5 | hv | 0 | -2 | 2 | 0 | 2.5 | FALSE

## trafo3w_std_types
| sn_hv_mva | sn_mv_mva | sn_lv_mva | vn_hv_kv | vn_mv_kv | vn_lv_kv | vk_hv_percent | vk_mv_percent | vk_lv_percent | vkr_hv_percent | vkr_mv_percent | vkr_lv_percent | pfe_kw | i0_percent | shift_mv_degree | shift_lv_degree | vector_group | tap_side | tap_neutral | tap_min | tap_max | tap_step_percent
63/25/38 MVA 110/20/10 kV | 63 | 25 | 38 | 110 | 20 | 10 | 10.4 | 10.4 | 10.4 | 0.28 | 0.32 | 0.35 | 35 | 0.89 | 0 | 0 | YN0yn0yn0 | hv | 0 | -10 | 10 | 1.2
63/25/38 MVA 110/10/10 kV | 63 | 25 | 38 | 110 | 10 | 10 | 10.4 | 10.4 | 10.4 | 0.28 | 0.32 | 0.35 | 35 | 0.89 | 0 | 0 | YN0yn0yn0 | hv | 0 | -10 | 10 | 1.2

## fuse_std_types
| fuse_type | i_rated_a | t_avg | t_min | t_total | x_avg | x_min | x_total
HV 100A | HV 100A | 100 | 0 | [10.0, 3.64, 0.854, 0.281, 0.1, 0.0531, 0.022, 0.01] | [10.0, 4.267, 1.21, 0.403, 0.1, 0.058, 0.022, 0.01] | 0 | [300.0, 350.0, 450.0, 550.0, 700.0, 850.0, 1200.0, 1752.0] | [600.0, 700.0, 900.0, 1150.0, 1665.0, 2000.0, 3000.0, 4313.0]
HV 10A | HV 10A | 10 | 0 | [10.0, 1675.0, 0.344, 0.156, 0.1, 0.0417, 0.0171, 0.01] | [10.0, 1.3, 0.3, 0.155, 0.1, 0.0555, 0.023, 0.01] | 0 | [30.0, 32.0, 35.0, 37.0, 39.0, 50.0, 70.0, 88.0] | [60.0, 70.0, 80.0, 87.0, 94.0, 110.0, 150.0, 216.0]
HV 125A | HV 125A | 125 | 0 | [10.0, 1.82, 0.344, 0.1, 0.0467, 0.0269, 0.01] | [10.0, 2.478, 0.426, 0.1, 0.0427, 0.0211, 0.01] | 0 | [375.0, 500.0, 700.0, 925.0, 1200.0, 1500.0, 2341.0] | [750.0, 1000.0, 1500.0, 2200.0, 3000.0, 4000.0, 5765.0]
HV 160A | HV 160A | 160 | 0 | [10.0, 4.15, 1.03, 0.198, 0.1, 0.051, 0.0172, 0.01] | [10.0, 2.3, 0.734, 0.274, 0.1, 0.046, 0.0177, 0.01] | 0 | [480.0, 550.0, 700.0, 1000.0, 1260.0, 1600.0, 2500.0, 3227.0] | [960.0, 1300.0, 1700.0, 2200.0, 2996.0, 4000.0, 6000.0, 7946.0]
HV 16A | HV 16A | 16 | 0 | [10.0, 0.352, 0.164, 0.1, 0.0649, 0.0342, 0.01] | [10.0, 2.34, 0.722, 0.181, 0.1, 0.055, 0.0296, 0.01] | 0 | [48.0, 60.0, 65.0, 71.0, 80.0, 100.0, 162.0] | [96.0, 110.0, 125.0, 150.0, 168.0, 200.0, 250.0, 398.0]
HV 200A | HV 200A | 200 | 0 | [10.0, 4.267, 1.21, 0.403, 0.1, 0.058, 0.022, 0.01] | [10.0, 3.73, 1.654, 0.328, 0.1, 0.0531, 0.019, 0.01] | 0 | [600.0, 700.0, 900.0, 1150.0, 1665.0, 2000.0, 3000.0, 4313.0] | [1200.0, 1500.0, 1800.0, 2700.0, 3960.0, 5000.0, 7500.0, 10620.0]
HV 20A | HV 20A | 20 | 0 | [10.0, 1.3, 0.3, 0.155, 0.1, 0.0555, 0.023, 0.01] | [10.0, 1.3, 0.161, 0.1, 0.0611, 0.0399, 0.0141, 0.01] | 0 | [60.0, 70.0, 80.0, 87.0, 94.0, 110.0, 150.0, 216.0] | [120.0, 150.0, 200.0, 223.0, 260.0, 300.0, 450.0, 532.0]
HV 25A | HV 25A | 25 | 0 | [10.0, 2.512, 0.833, 0.299, 0.1, 0.0372, 0.0223, 0.01] | [10.0, 3.125, 0.597, 0.198, 0.1, 0.0378, 0.022, 0.01] | 0 | [75.0, 82.0, 90.0, 100.0, 124.0, 170.0, 200.0, 289.0] | [150.0, 170.0, 210.0, 250.0, 294.0, 400.0, 500.0, 711.0]
HV 31.5A | HV 31.5A | 31.5 | 0 | [10.0, 2.34, 0.722, 0.181, 0.1, 0.055, 0.0296, 0.01] | [10.0, 2.84, 0.368, 0.164, 0.1, 0.0621, 0.0378, 0.0195, 0.01] | 0 | [95.0, 110.0, 125.0, 150.0, 165.0, 200.0, 250.0, 390.0] | [189.0, 220.0, 300.0, 350.0, 393.0, 450.0, 530.0, 700.0, 960.0]
HV 40A | HV 40A | 40 | 0 | [10.0, 1.3, 0.161, 0.1, 0.0611, 0.0399, 0.0141, 0.01] | [10.0, 2.05, 0.369, 0.198, 0.1, 0.051, 0.0298, 0.01] | 0 | [120.0, 150.0, 200.0, 223.0, 260.0, 300.0, 450.0, 532.0] | [240.0, 300.0, 400.0, 450.0, 530.0, 650.0, 800.0, 1311.0]
HV 50A | HV 50A | 50 | 0 | [10.0, 3.215, 0.597, 0.198, 0.1, 0.0378, 0.022, 0.01] | [10.0, 3.64, 0.854, 0.281, 0.1, 0.0531, 0.022, 0.01] | 0 | [150.0, 170.0, 210.0, 250.0, 294.0, 400.0, 500.0, 711.0] | [300.0, 350.0, 450.0, 550.0, 700.0, 850.0, 1200.0, 1752.0]
HV 6.3A | HV 6.3A | 6.3 | 0 | [10.0, 1.39, 0.344, 0.168, 0.1, 0.056, 0.0263, 0.01] | [10.0, 1.711, 0.516, 0.198, 0.1, 0.0634, 0.0303, 0.01] | 0 | [19.0, 19.5, 20.4, 20.8, 22.0, 25.0, 32.0, 48.0] | [38.0, 40.0, 43.0, 48.0, 53.0, 60.0, 75.0, 118.0]
HV 63A | HV 63A | 63 | 0 | [10.0, 2.84, 0.368, 0.164, 0.1, 0.0621, 0.0378, 0.0195, 0.01] | [10.0, 1.82, 0.344, 0.1, 0.0467, 0.0269, 0.01] | 0 | [189.0, 220.0, 300.0, 350.0, 393.0, 450.0, 530.0, 700.0, 961.0] | [378.0, 500.0, 700.0, 934.0, 1200.0, 1500.0, 2366.0]
HV 80A | HV 80A | 80 | 0 | [10.0, 2.05, 0.369, 0.198, 0.1, 0.051, 0.0298, 0.01] | [10.0, 4.15, 1.03, 0.198, 0.1, 0.051, 0.0172, 0.01] | 0 | [240.0, 300.0, 400.0, 450.0, 530.0, 650.0, 800.0, 1311.0] | [480.0, 550.0, 700.0, 1000.0, 1260.0, 1600.0, 2500.0, 3227.0]
Siemens NH-1-100 | Siemens NH-1-100 | 100 | [5400.0, 2000.0, 400.0, 20.0, 1.0, 0.2, 0.012, 0.004] | 0 | 0 | [150.0, 190.0, 250.0, 430.0, 900.0, 1250.0, 2700.0, 3600.0] | 0 | 0
Siemens NH-1-125 | Siemens NH-1-125 | 125 | [4800.0, 120.0, 7.0, 0.1, 0.004] | 0 | 0 | [180.0, 400.0, 740.0, 2000.0, 4250.0] | 0 | 0
Siemens NH-1-16 | Siemens NH-1-16 | 16 | [4000.0, 400.0, 2.0, 0.1, 0.04, 0.01] | 0 | 0 | [26.0, 35.0, 75.0, 150.0, 200.0, 300.0] | 0 | 0
Siemens NH-1-160 | Siemens NH-1-160 | 160 | [4800.0, 120.0, 7.0, 0.1, 0.004] | 0 | 0 | [210.0, 500.0, 900.0, 2300.0, 5000.0] | 0 | 0
Siemens NH-1-25 | Siemens NH-1-25 | 25 | [4000.0, 1000.0, 10.0, 0.2, 0.02, 0.01] | 0 | 0 | [40.0, 50.0, 100.0, 210.0, 400.0, 500.0] | 0 | 0
Siemens NH-1-50 | Siemens NH-1-50 | 50 | [4000.0, 40.0, 4.0, 1.0, 0.02, 0.01] | 0 | 0 | [86.0, 200.0, 300.0, 400.0, 1000.0, 1280.0] | 0 | 0
Siemens NH-1-63 | Siemens NH-1-63 | 63 | [4000.0, 100.0, 10.0, 2.0, 0.04, 0.01] | 0 | 0 | [100.0, 200.0, 300.0, 400.0, 1000.0, 1500.0] | 0 | 0
Siemens NH-1-80 | Siemens NH-1-80 | 80 | [4800.0, 120.0, 7.0, 0.1, 0.01] | 0 | 0 | [150.58, 250.0, 450.0, 1150.0, 2470.0] | 0 | 0
Siemens NH-2-1000 | Siemens NH-2-1000 | 1000 | [4800.0, 120.0, 7.0, 0.1, 0.004] | 0 | 0 | [1900.0, 3500.0, 8400.0, 24000.0, 52000.0] | 0 | 0
Siemens NH-2-200 | Siemens NH-2-200 | 200 | [4800.0, 120.0, 7.0, 0.1, 0.004] | 0 | 0 | [280.0, 650.0, 1200.0, 3000.0, 7000.0] | 0 | 0
Siemens NH-2-224 | Siemens NH-2-224 | 224 | [4800.0, 120.0, 7.0, 0.2, 0.04, 0.004] | 0 | 0 | [400.0, 750.0, 1453.0, 3025.0, 4315.0, 7600.0] | 0 | 0
Siemens NH-2-250 | Siemens NH-2-250 | 250 | [4800.0, 120.0, 7.0, 0.1, 0.004] | 0 | 0 | [450.0, 800.0, 1650.0, 4000.0, 8500.0] | 0 | 0
Siemens NH-2-315 | Siemens NH-2-315 | 315 | [4800.0, 120.0, 7.0, 0.1, 0.004] | 0 | 0 | [550.0, 920.0, 1900.0, 5000.0, 11000.0] | 0 | 0
Siemens NH-2-355 | Siemens NH-2-355 | 355 | [4800.0, 120.0, 6.0, 0.1, 0.004] | 0 | 0 | [650.0, 1116.27, 2350.0, 5840.0, 12790.0] | 0 | 0
Siemens NH-2-400 | Siemens NH-2-400 | 400 | [4800.0, 120.0, 7.0, 0.1, 0.004] | 0 | 0 | [720.0, 1350.0, 2800.0, 6500.0, 15000.0] | 0 | 0
Siemens NH-2-425 | Siemens NH-2-425 | 425 | [4800.0, 120.0, 7.0, 0.1, 0.004] | 0 | 0 | [850.0, 1500.0, 3050.0, 7500.0, 16500.0] | 0 | 0
Siemens NH-2-630 | Siemens NH-2-630 | 630 | [4800.0, 120.0, 7.0, 0.1, 0.004] | 0 | 0 | [1200.0, 2000.0, 4800.0, 12000.0, 26000.0] | 0 | 0

## dtypes
| element | column | dtype
0 | bus | name | object
1 | bus | vn_kv | float64
2 | bus | type | object
3 | bus | zone | object
4 | bus | in_service | bool
5 | load | name | object
6 | load | bus | uint32
7 | load | p_mw | float64
8 | load | q_mvar | float64
9 | load | const_z_percent | float64
10 | load | const_i_percent | float64
11 | load | sn_mva | float64
12 | load | scaling | float64
13 | load | in_service | bool
14 | load | type | object
15 | ext_grid | name | object
16 | ext_grid | bus | uint32
17 | ext_grid | vm_pu | float64
18 | ext_grid | va_degree | float64
19 | ext_grid | slack_weight | float64
20 | ext_grid | in_service | bool
21 | line | name | object
22 | line | std_type | object
23 | line | from_bus | uint32
24 | line | to_bus | uint32
25 | line | length_km | float64
26 | line | r_ohm_per_km | float64
27 | line | x_ohm_per_km | float64
28 | line | c_nf_per_km | float64
29 | line | g_us_per_km | float64
30 | line | max_i_ka | float64
31 | line | df | float64
32 | line | parallel | uint32
33 | line | type | object
34 | line | in_service | bool
35 | trafo | name | object
36 | trafo | std_type | object
37 | trafo | hv_bus | uint32
38 | trafo | lv_bus | uint32
39 | trafo | sn_mva | float64
40 | trafo | vn_hv_kv | float64
41 | trafo | vn_lv_kv | float64
42 | trafo | vk_percent | float64
43 | trafo | vkr_percent | float64
44 | trafo | pfe_kw | float64
45 | trafo | i0_percent | float64
46 | trafo | shift_degree | float64
47 | trafo | tap_side | object
48 | trafo | tap_neutral | int32
49 | trafo | tap_min | int32
50 | trafo | tap_max | int32
51 | trafo | tap_step_percent | float64
52 | trafo | tap_step_degree | float64
53 | trafo | tap_pos | int32
54 | trafo | tap_phase_shifter | bool
55 | trafo | parallel | uint32
56 | trafo | df | float64
57 | trafo | in_service | bool
58 | line_geodata | coords | object
59 | bus_geodata | x | float64
60 | bus_geodata | y | float64
61 | bus_geodata | coords | object

## parameters
| version | format_version | converged | OPF_converged | name | f_hz | sn_mva
0 | 2.14.6 | 2.14.0 | FALSE | FALSE |  | 50 | 1