## bus
| name | vn_kv | type | zone | in_service
0 | bus_LV_6458-29_0_6_node_0 | 0.4 | n |  | TRUE
1 | bus_LV_6458-29_0_6_node_1 | 0.4 | n |  | TRUE
2 | bus_LV_6458-29_0_6_node_2 | 0.4 | n |  | TRUE
3 | bus_LV_6458-29_0_6_node_4 | 0.4 | n |  | TRUE
4 | bus_LV_6458-29_0_6_node_52 | 0.4 | n |  | TRUE
5 | bus_LV_6458-29_0_6_node_3 | 0.4 | n |  | TRUE
6 | bus_LV_6458-29_0_6_node_22 | 0.4 | n |  | TRUE
7 | bus_LV_6458-29_0_6_node_29 | 0.4 | n |  | TRUE
8 | bus_LV_6458-29_0_6_node_30 | 0.4 | n |  | TRUE
9 | bus_LV_6458-29_0_6_node_59 | 0.4 | n |  | TRUE
10 | bus_LV_6458-29_0_6_node_51 | 0.4 | n |  | TRUE
11 | bus_LV_6458-29_0_6_node_33 | 0.4 | n |  | TRUE
12 | bus_LV_6458-29_0_6_node_18 | 0.4 | n |  | TRUE
13 | bus_LV_6458-29_0_6_node_19 | 0.4 | n |  | TRUE
14 | bus_LV_6458-29_0_6_node_20 | 0.4 | n |  | TRUE
15 | bus_LV_6458-29_0_6_node_11 | 0.4 | n |  | TRUE
16 | bus_LV_6458-29_0_6_node_27 | 0.4 | n |  | TRUE
17 | bus_LV_6458-29_0_6_node_37 | 0.4 | n |  | TRUE
18 | bus_LV_6458-29_0_6_node_16 | 0.4 | n |  | TRUE
19 | bus_LV_6458-29_0_6_node_21 | 0.4 | n |  | TRUE
20 | bus_LV_6458-29_0_6_node_39 | 0.4 | n |  | TRUE
21 | bus_LV_6458-29_0_6_node_9 | 0.4 | n |  | TRUE
22 | bus_LV_6458-29_0_6_node_7 | 0.4 | n |  | TRUE
23 | bus_LV_6458-29_0_6_node_49 | 0.4 | n |  | TRUE
24 | bus_LV_6458-29_0_6_node_23 | 0.4 | n |  | TRUE
25 | bus_LV_6458-29_0_6_node_50 | 0.4 | n |  | TRUE
26 | bus_LV_6458-29_0_6_node_24 | 0.4 | n |  | TRUE
27 | bus_LV_6458-29_0_6_node_46 | 0.4 | n |  | TRUE
28 | bus_LV_6458-29_0_6_node_58 | 0.4 | n |  | TRUE
29 | bus_LV_6458-29_0_6_node_10 | 0.4 | n |  | TRUE
30 | bus_LV_6458-29_0_6_node_14 | 0.4 | n |  | TRUE
31 | bus_LV_6458-29_0_6_node_25 | 0.4 | n |  | TRUE
32 | bus_LV_6458-29_0_6_node_12 | 0.4 | n |  | TRUE
33 | bus_LV_6458-29_0_6_node_13 | 0.4 | n |  | TRUE
34 | bus_LV_6458-29_0_6_node_53 | 0.4 | n |  | TRUE
35 | bus_LV_6458-29_0_6_node_47 | 0.4 | n |  | TRUE
36 | bus_LV_6458-29_0_6_node_6 | 0.4 | n |  | TRUE
37 | bus_LV_6458-29_0_6_node_8 | 0.4 | n |  | TRUE
38 | bus_LV_6458-29_0_6_node_28 | 0.4 | n |  | TRUE
39 | bus_LV_6458-29_0_6_node_60 | 0.4 | n |  | TRUE
40 | bus_LV_6458-29_0_6_node_38 | 0.4 | n |  | TRUE
41 | bus_LV_6458-29_0_6_node_40 | 0.4 | n |  | TRUE
42 | bus_LV_6458-29_0_6_node_36 | 0.4 | n |  | TRUE
43 | bus_LV_6458-29_0_6_node_31 | 0.4 | n |  | TRUE
44 | bus_LV_6458-29_0_6_node_45 | 0.4 | n |  | TRUE
45 | bus_LV_6458-29_0_6_node_54 | 0.4 | n |  | TRUE
46 | bus_LV_6458-29_0_6_node_32 | 0.4 | n |  | TRUE
47 | bus_LV_6458-29_0_6_node_34 | 0.4 | n |  | TRUE
48 | bus_LV_6458-29_0_6_node_35 | 0.4 | n |  | TRUE
49 | bus_LV_6458-29_0_6_node_41 | 0.4 | n |  | TRUE
50 | bus_LV_6458-29_0_6_node_42 | 0.4 | n |  | TRUE
51 | bus_LV_6458-29_0_6_node_43 | 0.4 | n |  | TRUE
52 | bus_LV_6458-29_0_6_node_44 | 0.4 | n |  | TRUE
53 | bus_LV_6458-29_0_6_node_57 | 0.4 | n |  | TRUE
54 | bus_LV_6458-29_0_6_node_55 | 0.4 | n |  | TRUE
55 | bus_LV_6458-29_0_6_node_56 | 0.4 | n |  | TRUE
56 | bus_MV_328_0_node_12 | 20 | n |  | TRUE

## load
| name | bus | p_mw | q_mvar | const_z_percent | const_i_percent | sn_mva | scaling | in_service | type
0 | LV_6458-29_0_6_load_0 | 0 | 0.037796 | 0.0094726 | 0 | 0 |  | 1 | TRUE | wye
1 | LV_6458-29_0_6_load_52 | 4 | 0.0043286 | 0.0010849 | 0 | 0 |  | 1 | TRUE | wye
2 | LV_6458-29_0_6_load_29 | 7 | 0.0090837 | 0.0022766 | 0 | 0 |  | 1 | TRUE | wye
3 | LV_6458-29_0_6_load_59 | 9 | 0.0023895 | 0.00059887 | 0 | 0 |  | 1 | TRUE | wye
4 | LV_6458-29_0_6_load_51 | 10 | 0.01886 | 0.0047269 | 0 | 0 |  | 1 | TRUE | wye
5 | LV_6458-29_0_6_load_33 | 11 | 0.0080731 | 0.0020233 | 0 | 0 |  | 1 | TRUE | wye
6 | LV_6458-29_0_6_load_11 | 15 | 0.0050001 | 0.0012531 | 0 | 0 |  | 1 | TRUE | wye
7 | LV_6458-29_0_6_load_37 | 17 | 0.011454 | 0.0028705 | 0 | 0 |  | 1 | TRUE | wye
8 | LV_6458-29_0_6_load_39 | 20 | 0.017152 | 0.0042987 | 0 | 0 |  | 1 | TRUE | wye
9 | LV_6458-29_0_6_load_49 | 23 | 0.025029 | 0.006273 | 0 | 0 |  | 1 | TRUE | wye
10 | LV_6458-29_0_6_load_50 | 25 | 0.034007 | 0.0085229 | 0 | 0 |  | 1 | TRUE | wye
11 | LV_6458-29_0_6_load_58 | 28 | 0.011238 | 0.0028166 | 0 | 0 |  | 1 | TRUE | wye
12 | LV_6458-29_0_6_load_14 | 30 | 0.037062 | 0.0092887 | 0 | 0 |  | 1 | TRUE | wye
13 | LV_6458-29_0_6_load_12 | 32 | 0.010978 | 0.0027513 | 0 | 0 |  | 1 | TRUE | wye
14 | LV_6458-29_0_6_load_53 | 34 | 0.01615 | 0.0040474 | 0 | 0 |  | 1 | TRUE | wye
15 | LV_6458-29_0_6_load_6 | 36 | 0.015789 | 0.003957 | 0 | 0 |  | 1 | TRUE | wye
16 | LV_6458-29_0_6_load_28 | 38 | 0.012551 | 0.0031456 | 0 | 0 |  | 1 | TRUE | wye
17 | LV_6458-29_0_6_load_60 | 39 | 0.010634 | 0.0026652 | 0 | 0 |  | 1 | TRUE | wye
18 | LV_6458-29_0_6_load_38 | 40 | 0.001901 | 0.00047643 | 0 | 0 |  | 1 | TRUE | wye
19 | LV_6458-29_0_6_load_40 | 41 | 0.0080703 | 0.0020226 | 0 | 0 |  | 1 | TRUE | wye
20 | LV_6458-29_0_6_load_36 | 42 | 0.012473 | 0.0031261 | 0 | 0 |  | 1 | TRUE | wye
21 | LV_6458-29_0_6_load_31 | 43 | 0.024173 | 0.0060583 | 0 | 0 |  | 1 | TRUE | wye
22 | LV_6458-29_0_6_load_45 | 44 | 0.0033488 | 0.00083929 | 0 | 0 |  | 1 | TRUE | wye
23 | LV_6458-29_0_6_load_54 | 45 | 0.0026611 | 0.00066694 | 0 | 0 |  | 1 | TRUE | wye
24 | LV_6458-29_0_6_load_32 | 46 | 0.014924 | 0.0037402 | 0 | 0 |  | 1 | TRUE | wye
25 | LV_6458-29_0_6_load_34 | 47 | 0.010234 | 0.0025648 | 0 | 0 |  | 1 | TRUE | wye
26 | LV_6458-29_0_6_load_35 | 48 | 0.0056412 | 0.0014138 | 0 | 0 |  | 1 | TRUE | wye
27 | LV_6458-29_0_6_load_41 | 49 | 0.0037554 | 0.00094118 | 0 | 0 |  | 1 | TRUE | wye
28 | LV_6458-29_0_6_load_42 | 50 | 0.0022344 | 0.00056 | 0 | 0 |  | 1 | TRUE | wye
29 | LV_6458-29_0_6_load_43 | 51 | 0.002715 | 0.00068044 | 0 | 0 |  | 1 | TRUE | wye
30 | LV_6458-29_0_6_load_44 | 52 | 0.0017856 | 0.0004475 | 0 | 0 |  | 1 | TRUE | wye
31 | LV_6458-29_0_6_load_57 | 53 | 0.0047956 | 0.0012019 | 0 | 0 |  | 1 | TRUE | wye
32 | LV_6458-29_0_6_load_55 | 54 | 0.005139 | 0.001288 | 0 | 0 |  | 1 | TRUE | wye
33 | LV_6458-29_0_6_load_56 | 55 | 0.0026916 | 0.00067458 | 0 | 0 |  | 1 | TRUE | wye

## ext_grid
| name | bus | vm_pu | va_degree | slack_weight | in_service
0 |  | 46 | 1 | 0 | 1 | TRUE

## line
| name | std_type | from_bus | to_bus | length_km | r_ohm_per_km | x_ohm_per_km | c_nf_per_km | g_us_per_km | max_i_ka | df | parallel | type | in_service
0 | LV_6458-29_0_6_line_0 |  | 0 | 1 | 0.06503 | 0.125 | 0.08 | 261 | 0 | 0.364 | 1 | 1 | cs | TRUE
1 | LV_6458-29_0_6_line_1 |  | 1 | 2 | 0.26001 | 0.125 | 0.08 | 261 | 0 | 0.364 | 1 | 1 | cs | TRUE
2 | LV_6458-29_0_6_line_2 |  | 2 | 3 | 0.024983 | 0.125 | 0.08 | 261 | 0 | 0.364 | 1 | 1 | cs | TRUE
3 | LV_6458-29_0_6_line_3 |  | 2 | 4 | 0.016215 | 0.125 | 0.08 | 261 | 0 | 0.364 | 1 | 1 | cs | TRUE
4 | LV_6458-29_0_6_line_4 |  | 3 | 8 | 0.004539 | 0.125 | 0.08 | 261 | 0 | 0.364 | 1 | 2 | cs | TRUE
5 | LV_6458-29_0_6_line_5 |  | 3 | 9 | 0.05903 | 0.125 | 0.08 | 261 | 0 | 0.364 | 1 | 1 | cs | TRUE
6 | LV_6458-29_0_6_line_6 |  | 4 | 10 | 0.088803 | 0.125 | 0.08 | 261 | 0 | 0.364 | 1 | 1 | cs | TRUE
7 | LV_6458-29_0_6_line_7 |  | 5 | 6 | 0.041684 | 0.125 | 0.08 | 261 | 0 | 0.364 | 1 | 5 | cs | TRUE
8 | LV_6458-29_0_6_line_8 |  | 5 | 7 | 0.034612 | 0.125 | 0.08 | 261 | 0 | 0.364 | 1 | 5 | cs | TRUE
9 | LV_6458-29_0_6_line_9 |  | 6 | 11 | 0.027571 | 0.125 | 0.08 | 261 | 0 | 0.364 | 1 | 5 | cs | TRUE
10 | LV_6458-29_0_6_line_10 |  | 6 | 12 | 0.09102 | 0.125 | 0.08 | 261 | 0 | 0.364 | 1 | 5 | cs | TRUE
11 | LV_6458-29_0_6_line_11 |  | 7 | 8 | 0.037243 | 0.125 | 0.08 | 261 | 0 | 0.364 | 1 | 5 | cs | TRUE
12 | LV_6458-29_0_6_line_12 |  | 8 | 14 | 0.090831 | 0.125 | 0.08 | 261 | 0 | 0.364 | 1 | 5 | cs | TRUE
13 | LV_6458-29_0_6_line_13 |  | 10 | 35 | 0.011809 | 0.125 | 0.08 | 261 | 0 | 0.364 | 1 | 1 | cs | TRUE
14 | LV_6458-29_0_6_line_14 |  | 11 | 43 | 0.076854 | 0.125 | 0.08 | 261 | 0 | 0.364 | 1 | 5 | cs | TRUE
15 | LV_6458-29_0_6_line_15 |  | 12 | 16 | 0.02429 | 0.125 | 0.08 | 261 | 0 | 0.364 | 1 | 5 | cs | TRUE
16 | LV_6458-29_0_6_line_16 |  | 12 | 17 | 0.073812 | 0.125 | 0.08 | 261 | 0 | 0.364 | 1 | 1 | cs | TRUE
17 | LV_6458-29_0_6_line_17 |  | 13 | 14 | 0.052583 | 0.125 | 0.08 | 261 | 0 | 0.364 | 1 | 5 | cs | TRUE
18 | LV_6458-29_0_6_line_18 |  | 13 | 15 | 0.0017924 | 0.125 | 0.08 | 261 | 0 | 0.364 | 1 | 5 | cs | TRUE
19 | LV_6458-29_0_6_line_19 |  | 15 | 37 | 0.024519 | 0.125 | 0.08 | 261 | 0 | 0.364 | 1 | 5 | cs | TRUE
20 | LV_6458-29_0_6_line_20 |  | 16 | 40 | 0.061431 | 0.125 | 0.08 | 261 | 0 | 0.364 | 1 | 2 | cs | TRUE
21 | LV_6458-29_0_6_line_21 |  | 16 | 33 | 0.005047 | 0.125 | 0.08 | 261 | 0 | 0.364 | 1 | 5 | cs | TRUE
22 | LV_6458-29_0_6_line_22 |  | 17 | 42 | 0.026983 | 0.125 | 0.08 | 261 | 0 | 0.364 | 1 | 1 | cs | TRUE
23 | LV_6458-29_0_6_line_23 |  | 18 | 19 | 0.092991 | 0.125 | 0.08 | 261 | 0 | 0.364 | 1 | 5 | cs | TRUE
24 | LV_6458-29_0_6_line_24 |  | 18 | 20 | 0.039445 | 0.125 | 0.08 | 261 | 0 | 0.364 | 1 | 2 | cs | TRUE
25 | LV_6458-29_0_6_line_25 |  | 18 | 21 | 0.023696 | 0.125 | 0.08 | 261 | 0 | 0.364 | 1 | 5 | cs | TRUE
26 | LV_6458-29_0_6_line_26 |  | 19 | 23 | 0.043341 | 0.125 | 0.08 | 261 | 0 | 0.364 | 1 | 5 | cs | TRUE
27 | LV_6458-29_0_6_line_27 |  | 20 | 41 | 0.021779 | 0.125 | 0.08 | 261 | 0 | 0.364 | 1 | 1 | cs | TRUE
28 | LV_6458-29_0_6_line_28 |  | 21 | 22 | 0.009391 | 0.125 | 0.08 | 261 | 0 | 0.364 | 1 | 5 | cs | TRUE
29 | LV_6458-29_0_6_line_29 |  | 22 | 36 | 0.063904 | 0.125 | 0.08 | 261 | 0 | 0.364 | 1 | 5 | cs | TRUE
30 | LV_6458-29_0_6_line_30 |  | 23 | 24 | 0.0021732 | 0.125 | 0.08 | 261 | 0 | 0.364 | 1 | 5 | cs | TRUE
31 | LV_6458-29_0_6_line_31 |  | 24 | 25 | 0.040491 | 0.125 | 0.08 | 261 | 0 | 0.364 | 1 | 5 | cs | TRUE
32 | LV_6458-29_0_6_line_32 |  | 24 | 26 | 0.087324 | 0.125 | 0.08 | 261 | 0 | 0.364 | 1 | 1 | cs | TRUE
33 | LV_6458-29_0_6_line_33 |  | 26 | 27 | 0.014813 | 0.125 | 0.08 | 261 | 0 | 0.364 | 1 | 1 | cs | TRUE
34 | LV_6458-29_0_6_line_34 |  | 26 | 28 | 0.033449 | 0.125 | 0.08 | 261 | 0 | 0.364 | 1 | 1 | cs | TRUE
35 | LV_6458-29_0_6_line_35 |  | 27 | 44 | 0.039582 | 0.125 | 0.08 | 261 | 0 | 0.364 | 1 | 1 | cs | TRUE
36 | LV_6458-29_0_6_line_36 |  | 29 | 30 | 0.036778 | 0.125 | 0.08 | 261 | 0 | 0.364 | 1 | 5 | cs | TRUE
37 | LV_6458-29_0_6_line_37 |  | 29 | 31 | 0.22515 | 0.125 | 0.08 | 261 | 0 | 0.364 | 1 | 5 | cs | TRUE
38 | LV_6458-29_0_6_line_38 |  | 29 | 32 | 0.039338 | 0.125 | 0.08 | 261 | 0 | 0.364 | 1 | 5 | cs | TRUE
39 | LV_6458-29_0_6_line_39 |  | 30 | 38 | 0.11241 | 0.125 | 0.08 | 261 | 0 | 0.364 | 1 | 4 | cs | TRUE
40 | LV_6458-29_0_6_line_40 |  | 31 | 39 | 0.020805 | 0.125 | 0.08 | 261 | 0 | 0.364 | 1 | 4 | cs | TRUE
41 | LV_6458-29_0_6_line_41 |  | 32 | 33 | 0.045708 | 0.125 | 0.08 | 261 | 0 | 0.364 | 1 | 5 | cs | TRUE
42 | LV_6458-29_0_6_line_42 |  | 34 | 35 | 0.030882 | 0.125 | 0.08 | 261 | 0 | 0.364 | 1 | 1 | cs | TRUE
43 | LV_6458-29_0_6_line_43 |  | 35 | 45 | 0.057512 | 0.125 | 0.08 | 261 | 0 | 0.364 | 1 | 1 | cs | TRUE
44 | LV_6458-29_0_6_line_44 |  | 36 | 37 | 0.063545 | 0.125 | 0.08 | 261 | 0 | 0.364 | 1 | 5 | cs | TRUE
45 | LV_6458-29_0_6_line_45 |  | 42 | 48 | 0.027823 | 0.125 | 0.08 | 261 | 0 | 0.364 | 1 | 1 | cs | TRUE
46 | LV_6458-29_0_6_line_46 |  | 43 | 46 | 0.049669 | 0.125 | 0.08 | 261 | 0 | 0.364 | 1 | 5 | cs | TRUE
47 | LV_6458-29_0_6_line_47 |  | 44 | 52 | 0.028403 | 0.125 | 0.08 | 261 | 0 | 0.364 | 1 | 1 | cs | TRUE
48 | LV_6458-29_0_6_line_48 |  | 45 | 53 | 0.010598 | 0.125 | 0.08 | 261 | 0 | 0.364 | 1 | 1 | cs | TRUE
49 | LV_6458-29_0_6_line_49 |  | 46 | 47 | 0.039566 | 0.125 | 0.08 | 261 | 0 | 0.364 | 1 | 1 | cs | TRUE
50 | LV_6458-29_0_6_line_50 |  | 49 | 50 | 0.0089295 | 0.125 | 0.08 | 261 | 0 | 0.364 | 1 | 1 | cs | TRUE
51 | LV_6458-29_0_6_line_51 |  | 49 | 51 | 0.011747 | 0.125 | 0.08 | 261 | 0 | 0.364 | 1 | 1 | cs | TRUE
52 | LV_6458-29_0_6_line_52 |  | 51 | 52 | 0.021347 | 0.125 | 0.08 | 261 | 0 | 0.364 | 1 | 1 | cs | TRUE
53 | LV_6458-29_0_6_line_53 |  | 53 | 55 | 0.012231 | 0.125 | 0.08 | 261 | 0 | 0.364 | 1 | 1 | cs | TRUE
54 | LV_6458-29_0_6_line_54 |  | 54 | 55 | 0.010346 | 0.125 | 0.08 | 261 | 0 | 0.364 | 1 | 1 | cs | TRUE

## trafo
| name | std_type | hv_bus | lv_bus | sn_mva | vn_hv_kv | vn_lv_kv | vk_percent | vkr_percent | pfe_kw | i0_percent | shift_degree | tap_side | tap_neutral | tap_min | tap_max | tap_step_percent | tap_step_degree | tap_pos | tap_phase_shifter | parallel | df | in_service
0 | LV_6458-29_0_6_trafo_32 | 0.63 MVA 20/0.4 kV | 56 | 46 | 0.63 | 20 | 0.4 | 6 | 1.206 | 1.65 | 0.2619 | 150 | hv | 0 | -2 | 2 | 2.5 | 0 | 0 | FALSE | 1 | 1 | TRUE

## line_geodata
| x0 | y0 | x1 | y1 | x2 | y2 | x3 | y3 | x4 | y4 | x5 | y5 | x6 | y6 | x7 | y7 | x8 | y8 | x9 | y9 | x10 | y10 | x11 | y11 | x12 | y12 | x13 | y13 | x14 | y14 | x15 | y15 | x16 | y16 | x17 | y17 | x18 | y18 | x19 | y19
0 | 2562551.6386 | 1205274.587 | 2562552.5515 | 1205274.6035 | 2562581.6546 | 1205271.2742 | 2562616.341 | 1205268.1771
1 | 2562551.6386 | 1205274.587 | 2562562.8679 | 1205325.7787 | 2562560.4176 | 1205350.9861 | 2562638.5459 | 1205358.0549 | 2562648.3676 | 1205359.6276 | 2562659.6653 | 1205316.4212 | 2562669.1365 | 1205282.7206 | 2562669.0017 | 1205268.5023
2 | 2562669.0017 | 1205268.5023 | 2562668.5549 | 1205256.6873 | 2562681.6938 | 1205255.949
3 | 2562669.0017 | 1205268.5023 | 2562675.9107 | 1205267.7029 | 2562683.0651 | 1205267.2245 | 2562685.1499 | 1205267.0785
4 | 2562680.9431 | 1205251.4734 | 2562681.6938 | 1205255.949
5 | 2562681.6938 | 1205255.949 | 2562691.3769 | 1205256.0217 | 2562711.9079 | 1205256.3155 | 2562733.4989 | 1205257.0585 | 2562740.707 | 1205257.1913
6 | 2562756.6734 | 1205314.2454 | 2562756.5834 | 1205314.1352 | 2562742.1382 | 1205299.3728 | 2562732.4957 | 1205287.5598 | 2562724.7114 | 1205280.9714 | 2562709.045 | 1205272.8316 | 2562694.1098 | 1205267.2998 | 2562687.5964 | 1205266.907 | 2562685.1499 | 1205267.0785
7 | 2562603.9083 | 1205215.2695 | 2562603.9773 | 1205216.5698 | 2562609.4769 | 1205256.569
8 | 2562609.4769 | 1205256.569 | 2562619.685 | 1205254.248 | 2562643.7532 | 1205252.3448
9 | 2562603.9083 | 1205215.2695 | 2562610.5753 | 1205218.3183 | 2562630.2856 | 1205222.9196
10 | 2562546.4764 | 1205162.5562 | 2562541.5943 | 1205169.98 | 2562565.0594 | 1205184.4406 | 2562576.9298 | 1205191.2254 | 2562591.0597 | 1205199.2745 | 2562604.7786 | 1205206.0922 | 2562603.5378 | 1205213.204 | 2562603.9083 | 1205215.2695
11 | 2562680.9431 | 1205251.4734 | 2562659.6966 | 1205251.0841 | 2562643.7532 | 1205252.3448
12 | 2562693.294 | 1205196.6094 | 2562689.8877 | 1205215.019 | 2562687.9484 | 1205215.0645 | 2562690.1276 | 1205199.9089 | 2562687.4732 | 1205199.9256 | 2562681.9856 | 1205232.1226 | 2562680.2604 | 1205249.3431 | 2562680.9431 | 1205251.4734
13 | 2562764.1409 | 1205323.3932 | 2562756.6734 | 1205314.2454
14 | 2562630.2856 | 1205222.9196 | 2562644.2899 | 1205226.1889 | 2562673.2209 | 1205229.3315 | 2562683.7317 | 1205230.3884 | 2562694.3225 | 1205229.6439 | 2562706.4542 | 1205228.4416
15 | 2562541.5928 | 1205141.942 | 2562539.0233 | 1205150.6297 | 2562538.799 | 1205153.6773 | 2562539.7843 | 1205156.7395 | 2562541.2885 | 1205158.8645 | 2562543.8782 | 1205160.627 | 2562546.4764 | 1205162.5562
16 | 2562546.4764 | 1205162.5562 | 2562552.6563 | 1205166.7419 | 2562579.1056 | 1205184.0299 | 2562592.1269 | 1205192.3972 | 2562609.7671 | 1205200.1585
17 | 2562693.294 | 1205196.6094 | 2562716.7639 | 1205198.5524 | 2562718.6521 | 1205193.9936 | 2562726.5341 | 1205171.2203
18 | 2562726.5341 | 1205171.2203 | 2562727.0228 | 1205169.4958
19 | 2562733.7081 | 1205145.9056 | 2562727.0228 | 1205169.4958
20 | 2562541.5928 | 1205141.942 | 2562546.8836 | 1205142.6535 | 2562585.4945 | 1205158.5531 | 2562598.8867 | 1205163.6691
21 | 2562536.8879 | 1205140.0816 | 2562541.5928 | 1205141.942
22 | 2562635.1692 | 1205209.1488 | 2562631.7039 | 1205208.38 | 2562612.9039 | 1205201.5386 | 2562609.7671 | 1205200.1585
23 | 2562887.5488 | 1205178.0519 | 2562882 | 1205182.3111 | 2562888.7658 | 1205184.1477 | 2562911.0471 | 1205190.6459 | 2562914.8136 | 1205192.101 | 2562916.7992 | 1205193.3783 | 2562918.3899 | 1205194.7581 | 2562919.4516 | 1205196.6859 | 2562917.236 | 1205198.7786 | 2562915.786 | 1205201.6671 | 2562914.7505 | 1205206.3873 | 2562911.7862 | 1205207.94 | 2562909.3053 | 1205210.1789 | 2562907.1293 | 1205213.75 | 2562906.1963 | 1205217.8137 | 2562906.5949 | 1205221.9691 | 2562908.2769 | 1205225.7941 | 2562911.0876 | 1205228.8895 | 2562913.7983 | 1205230.5624 | 2562916.8468 | 1205231.5329
24 | 2562887.5488 | 1205178.0519 | 2562905.4376 | 1205165.6445 | 2562922.3347 | 1205170.8297
25 | 2562887.5488 | 1205178.0519 | 2562882 | 1205182.3111 | 2562877.5897 | 1205181.3047 | 2562873.8063 | 1205180.8169 | 2562867.6475 | 1205181.1777 | 2562865.4818 | 1205181.5247
26 | 2562916.8468 | 1205231.5329 | 2562914.5062 | 1205236.7504 | 2562913.2171 | 1205238.615 | 2562910.988 | 1205240.9747 | 2562909.2459 | 1205242.1529 | 2562906.9166 | 1205243.079 | 2562904.2188 | 1205243.4738 | 2562901.2371 | 1205243.459 | 2562897.3158 | 1205242.7942 | 2562880.135 | 1205238.0858
27 | 2562922.3347 | 1205170.8297 | 2562939.0989 | 1205175.9741 | 2562942.7833 | 1205178.0795
28 | 2562857.2701 | 1205177.1401 | 2562860.5398 | 1205178.1981 | 2562862.6463 | 1205179.3523 | 2562865.4818 | 1205181.5247
29 | 2562857.2701 | 1205177.1401 | 2562855.5636 | 1205176.7061 | 2562795.3153 | 1205161.4776
30 | 2562878.0391 | 1205237.5114 | 2562880.135 | 1205238.0858
31 | 2562878.0391 | 1205237.5114 | 2562840.0508 | 1205227.2981 | 2562838.9982 | 1205226.8266
32 | 2562878.0391 | 1205237.5114 | 2562881.6609 | 1205234.0535 | 2562882.9273 | 1205233.4341 | 2562884.5611 | 1205233.1794 | 2562907.113 | 1205234.3173 | 2562926.7294 | 1205235.5291 | 2562916.8277 | 1205271.1998
33 | 2562916.8277 | 1205271.1998 | 2562920.3398 | 1205272.1007 | 2562926.9605 | 1205273.8604 | 2562931.1286 | 1205275.0574
34 | 2562916.8277 | 1205271.1998 | 2562903.7945 | 1205268.1348 | 2562891.0583 | 1205266.3576 | 2562883.8936 | 1205265.6395
35 | 2562931.1286 | 1205275.0574 | 2562930.3489 | 1205279.3313 | 2562930.267 | 1205280.8327 | 2562930.7088 | 1205282.1529 | 2562931.5746 | 1205283.1703 | 2562933.9512 | 1205283.7225 | 2562948.1236 | 1205288.9595 | 2562951.1169 | 1205290.8419 | 2562952.1473 | 1205292.6365 | 2562952.0892 | 1205294.2934 | 2562951.1376 | 1205296.6117 | 2562949.6044 | 1205298.3556 | 2562948.4111 | 1205299.0193
36 | 2562556.0062 | 1205064.4743 | 2562577.8357 | 1205067.9501 | 2562591.8384 | 1205072.3352
37 | 2562556.0062 | 1205064.4743 | 2562565.8499 | 1205019.8761 | 2562576.8988 | 1205015.7154 | 2562620.8862 | 1205013.1266 | 2562629.1052 | 1205006.5046 | 2562637.8906 | 1204979.8122 | 2562651.0426 | 1204939.8627 | 2562660.1891 | 1204897.9595
38 | 2562556.0062 | 1205064.4743 | 2562564.7054 | 1205072.5241 | 2562561.1453 | 1205082.1519 | 2562555.7454 | 1205098.5041
39 | 2562692.6702 | 1205115.887 | 2562633.9709 | 1205093.3342 | 2562628.9602 | 1205083.9603 | 2562591.8384 | 1205072.3352
40 | 2562660.1891 | 1204897.9595 | 2562677.9106 | 1204901.2836 | 2562680.4877 | 1204902.3106
41 | 2562536.8879 | 1205140.0816 | 2562546.6198 | 1205121.2653 | 2562555.4725 | 1205099.3306 | 2562555.7454 | 1205098.5041
42 | 2562764.1409 | 1205323.3932 | 2562738.9953 | 1205341.3205
43 | 2562764.1409 | 1205323.3932 | 2562784.1159 | 1205333.3406 | 2562813.6229 | 1205352.5291
44 | 2562733.7081 | 1205145.9056 | 2562795.3153 | 1205161.4776
45 | 2562662.4538 | 1205214.3573 | 2562656.5577 | 1205213.8939 | 2562635.1692 | 1205209.1488
46 | 2562706.4542 | 1205228.4416 | 2562754.1996 | 1205223.7102 | 2562755.8867 | 1205223.6132
47 | 2562921.4271 | 1205291.7161 | 2562924.8582 | 1205291.6947 | 2562944.2848 | 1205299.1002 | 2562946.4464 | 1205299.3424 | 2562948.2097 | 1205299.1313 | 2562948.4111 | 1205299.0193
48 | 2562822.5075 | 1205358.3069 | 2562813.6229 | 1205352.5291
49 | 2562795.3615 | 1205223.5772 | 2562779.1695 | 1205222.2755 | 2562755.8867 | 1205223.6132
50 | 2562921.5124 | 1205316.7742 | 2562929.8025 | 1205320.0923
51 | 2562921.5124 | 1205316.7742 | 2562915.1944 | 1205314.2454 | 2562913.4587 | 1205311.5658 | 2562913.5429 | 1205309.8192
52 | 2562921.4271 | 1205291.7161 | 2562920.8119 | 1205291.7199 | 2562917.1512 | 1205293.8217 | 2562913.7888 | 1205304.7154 | 2562913.5429 | 1205309.8192
53 | 2562822.5075 | 1205358.3069 | 2562832.7607 | 1205364.9746
54 | 2562840.3412 | 1205371.9268 | 2562835.338 | 1205366.6506 | 2562832.7607 | 1205364.9746

## bus_geodata
| x | y | coords
0 | 2562616.341 | 1205268.1771
1 | 2562551.6386 | 1205274.587
2 | 2562669.0017 | 1205268.5023
3 | 2562681.6938 | 1205255.949
4 | 2562685.1499 | 1205267.0785
5 | 2562609.4769 | 1205256.569
6 | 2562603.9083 | 1205215.2695
7 | 2562643.7532 | 1205252.3448
8 | 2562680.9431 | 1205251.4734
9 | 2562740.707 | 1205257.1913
10 | 2562756.6734 | 1205314.2454
11 | 2562630.2856 | 1205222.9196
12 | 2562546.4764 | 1205162.5562
13 | 2562726.5341 | 1205171.2203
14 | 2562693.294 | 1205196.6094
15 | 2562727.0228 | 1205169.4958
16 | 2562541.5928 | 1205141.942
17 | 2562609.7671 | 1205200.1585
18 | 2562887.5488 | 1205178.0519
19 | 2562916.8468 | 1205231.5329
20 | 2562922.3347 | 1205170.8297
21 | 2562865.4818 | 1205181.5247
22 | 2562857.2701 | 1205177.1401
23 | 2562880.135 | 1205238.0858
24 | 2562878.0391 | 1205237.5114
25 | 2562838.9982 | 1205226.8266
26 | 2562916.8277 | 1205271.1998
27 | 2562931.1286 | 1205275.0574
28 | 2562883.8936 | 1205265.6395
29 | 2562556.0062 | 1205064.4743
30 | 2562591.8384 | 1205072.3352
31 | 2562660.1891 | 1204897.9595
32 | 2562555.7454 | 1205098.5041
33 | 2562536.8879 | 1205140.0816
34 | 2562738.9953 | 1205341.3205
35 | 2562764.1409 | 1205323.3932
36 | 2562795.3153 | 1205161.4776
37 | 2562733.7081 | 1205145.9056
38 | 2562692.6702 | 1205115.887
39 | 2562680.4877 | 1204902.3106
40 | 2562598.8867 | 1205163.6691
41 | 2562942.7833 | 1205178.0795
42 | 2562635.1692 | 1205209.1488
43 | 2562706.4542 | 1205228.4416
44 | 2562948.4111 | 1205299.0193
45 | 2562813.6229 | 1205352.5291
46 | 2562755.8867 | 1205223.6132
47 | 2562795.3615 | 1205223.5772
48 | 2562662.4538 | 1205214.3573
49 | 2562921.5124 | 1205316.7742
50 | 2562929.8025 | 1205320.0923
51 | 2562913.5429 | 1205309.8192
52 | 2562921.4271 | 1205291.7161
53 | 2562822.5075 | 1205358.3069
54 | 2562840.3412 | 1205371.9268
55 | 2562832.7607 | 1205364.9746
56 | 2562814.265 | 1205224.7576

## line_std_types
| c_nf_per_km | r_ohm_per_km | x_ohm_per_km | max_i_ka | type | q_mm2 | alpha | voltage_rating
NAYY 4x50 SE | 210 | 0.642 | 0.083 | 0.142 | cs | 50 | 0.00403 | LV
NAYY 4x120 SE | 264 | 0.225 | 0.08 | 0.242 | cs | 120 | 0.00403 | LV
NAYY 4x150 SE | 261 | 0.208 | 0.08 | 0.27 | cs | 150 | 0.00403 | LV
NA2XS2Y 1x95 RM/25 12/20 kV | 216 | 0.313 | 0.132 | 0.252 | cs | 95 | 0.00403 | MV
NA2XS2Y 1x185 RM/25 12/20 kV | 273 | 0.161 | 0.117 | 0.362 | cs | 185 | 0.00403 | MV
NA2XS2Y 1x240 RM/25 12/20 kV | 304 | 0.122 | 0.112 | 0.421 | cs | 240 | 0.00403 | MV
NA2XS2Y 1x95 RM/25 6/10 kV | 315 | 0.313 | 0.123 | 0.249 | cs | 95 | 0.00403 | MV
NA2XS2Y 1x185 RM/25 6/10 kV | 406 | 0.161 | 0.11 | 0.358 | cs | 185 | 0.00403 | MV
NA2XS2Y 1x240 RM/25 6/10 kV | 456 | 0.122 | 0.105 | 0.416 | cs | 240 | 0.00403 | MV
NA2XS2Y 1x150 RM/25 12/20 kV | 250 | 0.206 | 0.116 | 0.319 | cs | 150 | 0.00403 | MV
NA2XS2Y 1x120 RM/25 12/20 kV | 230 | 0.253 | 0.119 | 0.283 | cs | 120 | 0.00403 | MV
NA2XS2Y 1x70 RM/25 12/20 kV | 190 | 0.443 | 0.132 | 0.22 | cs | 70 | 0.00403 | MV
NA2XS2Y 1x150 RM/25 6/10 kV | 360 | 0.206 | 0.11 | 0.315 | cs | 150 | 0.00403 | MV
NA2XS2Y 1x120 RM/25 6/10 kV | 340 | 0.253 | 0.113 | 0.28 | cs | 120 | 0.00403 | MV
NA2XS2Y 1x70 RM/25 6/10 kV | 280 | 0.443 | 0.123 | 0.217 | cs | 70 | 0.00403 | MV
N2XS(FL)2Y 1x120 RM/35 64/110 kV | 112 | 0.153 | 0.166 | 0.366 | cs | 120 | 0.00393 | HV
N2XS(FL)2Y 1x185 RM/35 64/110 kV | 125 | 0.099 | 0.156 | 0.457 | cs | 185 | 0.00393 | HV
N2XS(FL)2Y 1x240 RM/35 64/110 kV | 135 | 0.075 | 0.149 | 0.526 | cs | 240 | 0.00393 | HV
N2XS(FL)2Y 1x300 RM/35 64/110 kV | 144 | 0.06 | 0.144 | 0.588 | cs | 300 | 0.00393 | HV
15-AL1/3-ST1A 0.4 | 11 | 1.8769 | 0.35 | 0.105 | ol | 16 | 0.00403 | LV
24-AL1/4-ST1A 0.4 | 11.25 | 1.2012 | 0.335 | 0.14 | ol | 24 | 0.00403 | LV
48-AL1/8-ST1A 0.4 | 12.2 | 0.5939 | 0.3 | 0.21 | ol | 48 | 0.00403 | LV
94-AL1/15-ST1A 0.4 | 13.2 | 0.306 | 0.29 | 0.35 | ol | 94 | 0.00403 | LV
34-AL1/6-ST1A 10.0 | 9.7 | 0.8342 | 0.36 | 0.17 | ol | 34 | 0.00403 | MV
48-AL1/8-ST1A 10.0 | 10.1 | 0.5939 | 0.35 | 0.21 | ol | 48 | 0.00403 | MV
70-AL1/11-ST1A 10.0 | 10.4 | 0.4132 | 0.339 | 0.29 | ol | 70 | 0.00403 | MV
94-AL1/15-ST1A 10.0 | 10.75 | 0.306 | 0.33 | 0.35 | ol | 94 | 0.00403 | MV
122-AL1/20-ST1A 10.0 | 11.1 | 0.2376 | 0.323 | 0.41 | ol | 122 | 0.00403 | MV
149-AL1/24-ST1A 10.0 | 11.25 | 0.194 | 0.315 | 0.47 | ol | 149 | 0.00403 | MV
34-AL1/6-ST1A 20.0 | 9.15 | 0.8342 | 0.382 | 0.17 | ol | 34 | 0.00403 | MV
48-AL1/8-ST1A 20.0 | 9.5 | 0.5939 | 0.372 | 0.21 | ol | 48 | 0.00403 | MV
70-AL1/11-ST1A 20.0 | 9.7 | 0.4132 | 0.36 | 0.29 | ol | 70 | 0.00403 | MV
94-AL1/15-ST1A 20.0 | 10 | 0.306 | 0.35 | 0.35 | ol | 94 | 0.00403 | MV
122-AL1/20-ST1A 20.0 | 10.3 | 0.2376 | 0.344 | 0.41 | ol | 122 | 0.00403 | MV
149-AL1/24-ST1A 20.0 | 10.5 | 0.194 | 0.337 | 0.47 | ol | 149 | 0.00403 | MV
184-AL1/30-ST1A 20.0 | 10.75 | 0.1571 | 0.33 | 0.535 | ol | 184 | 0.00403 | MV
243-AL1/39-ST1A 20.0 | 11 | 0.1188 | 0.32 | 0.645 | ol | 243 | 0.00403 | MV
48-AL1/8-ST1A 110.0 | 8 | 0.5939 | 0.46 | 0.21 | ol | 48 | 0.00403 | HV
70-AL1/11-ST1A 110.0 | 8.4 | 0.4132 | 0.45 | 0.29 | ol | 70 | 0.00403 | HV
94-AL1/15-ST1A 110.0 | 8.65 | 0.306 | 0.44 | 0.35 | ol | 94 | 0.00403 | HV
122-AL1/20-ST1A 110.0 | 8.5 | 0.2376 | 0.43 | 0.41 | ol | 122 | 0.00403 | HV
149-AL1/24-ST1A 110.0 | 8.75 | 0.194 | 0.41 | 0.47 | ol | 149 | 0.00403 | HV
184-AL1/30-ST1A 110.0 | 8.8 | 0.1571 | 0.4 | 0.535 | ol | 184 | 0.00403 | HV
243-AL1/39-ST1A 110.0 | 9 | 0.1188 | 0.39 | 0.645 | ol | 243 | 0.00403 | HV
305-AL1/39-ST1A 110.0 | 9.2 | 0.0949 | 0.38 | 0.74 | ol | 305 | 0.00403 | HV
490-AL1/64-ST1A 110.0 | 9.75 | 0.059 | 0.37 | 0.96 | ol | 490 | 0.00403 | HV
679-AL1/86-ST1A 110.0 | 9.95 | 0.042 | 0.36 | 1.15 | ol | 679 | 0.00403 | HV
490-AL1/64-ST1A 220.0 | 10 | 0.059 | 0.285 | 0.96 | ol | 490 | 0.00403 | HV
679-AL1/86-ST1A 220.0 | 11.7 | 0.042 | 0.275 | 1.15 | ol | 679 | 0.00403 | HV
490-AL1/64-ST1A 380.0 | 11 | 0.059 | 0.253 | 0.96 | ol | 490 | 0.00403 | HV
679-AL1/86-ST1A 380.0 | 14.6 | 0.042 | 0.25 | 1.15 | ol | 679 | 0.00403 | HV

## trafo_std_types
| i0_percent | pfe_kw | vkr_percent | sn_mva | vn_lv_kv | vn_hv_kv | vk_percent | shift_degree | vector_group | tap_side | tap_neutral | tap_min | tap_max | tap_step_degree | tap_step_percent | tap_phase_shifter
160 MVA 380/110 kV | 0.06 | 60 | 0.25 | 160 | 110 | 380 | 12.2 | 0 | Yy0 | hv | 0 | -9 | 9 | 0 | 1.5 | FALSE
100 MVA 220/110 kV | 0.06 | 55 | 0.26 | 100 | 110 | 220 | 12 | 0 | Yy0 | hv | 0 | -9 | 9 | 0 | 1.5 | FALSE
63 MVA 110/20 kV | 0.04 | 22 | 0.32 | 63 | 20 | 110 | 18 | 150 | YNd5 | hv | 0 | -9 | 9 | 0 | 1.5 | FALSE
40 MVA 110/20 kV | 0.05 | 18 | 0.34 | 40 | 20 | 110 | 16.2 | 150 | YNd5 | hv | 0 | -9 | 9 | 0 | 1.5 | FALSE
25 MVA 110/20 kV | 0.07 | 14 | 0.41 | 25 | 20 | 110 | 12 | 150 | YNd5 | hv | 0 | -9 | 9 | 0 | 1.5 | FALSE
63 MVA 110/10 kV | 0.04 | 22 | 0.32 | 63 | 10 | 110 | 18 | 150 | YNd5 | hv | 0 | -9 | 9 | 0 | 1.5 | FALSE
40 MVA 110/10 kV | 0.05 | 18 | 0.34 | 40 | 10 | 110 | 16.2 | 150 | YNd5 | hv | 0 | -9 | 9 | 0 | 1.5 | FALSE
25 MVA 110/10 kV | 0.07 | 14 | 0.41 | 25 | 10 | 110 | 12 | 150 | YNd5 | hv | 0 | -9 | 9 | 0 | 1.5 | FALSE
0.25 MVA 20/0.4 kV | 0.32 | 0.8 | 1.44 | 0.25 | 0.4 | 20 | 6 | 150 | Yzn5 | hv | 0 | -2 | 2 | 0 | 2.5 | FALSE
0.4 MVA 20/0.4 kV | 0.3375 | 1.35 | 1.425 | 0.4 | 0.4 | 20 | 6 | 150 | Dyn5 | hv | 0 | -2 | 2 | 0 | 2.5 | FALSE
0.63 MVA 20/0.4 kV | 0.2619 | 1.65 | 1.206 | 0.63 | 0.4 | 20 | 6 | 150 | Dyn5 | hv | 0 | -2 | 2 | 0 | 2.5 | FALSE
0.25 MVA 10/0.4 kV | 0.24 | 0.6 | 1.2 | 0.25 | 0.4 | 10 | 4 | 150 | Dyn5 | hv | 0 | -2 | 2 | 0 | 2.5 | FALSE
0.4 MVA 10/0.4 kV | 0.2375 | 0.95 | 1.325 | 0.4 | 0.4 | 10 | 4 | 150 | Dyn5 | hv | 0 | -2 | 2 | 0 | 2.5 | FALSE
0.63 MVA 10/0.4 kV | 0.1873 | 1.18 | 1.0794 | 0.63 | 0.4 | 10 | 4 | 150 | Dyn5 | hv | 0 | -2 | 2 | 0 | 2.5 | FALSE

## trafo3w_std_types
| sn_hv_mva | sn_mv_mva | sn_lv_mva | vn_hv_kv | vn_mv_kv | vn_lv_kv | vk_hv_percent | vk_mv_percent | vk_lv_percent | vkr_hv_percent | vkr_mv_percent | vkr_lv_percent | pfe_kw | i0_percent | shift_mv_degree | shift_lv_degree | vector_group | tap_side | tap_neutral | tap_min | tap_max | tap_step_percent
63/25/38 MVA 110/20/10 kV | 63 | 25 | 38 | 110 | 20 | 10 | 10.4 | 10.4 | 10.4 | 0.28 | 0.32 | 0.35 | 35 | 0.89 | 0 | 0 | YN0yn0yn0 | hv | 0 | -10 | 10 | 1.2
63/25/38 MVA 110/10/10 kV | 63 | 25 | 38 | 110 | 10 | 10 | 10.4 | 10.4 | 10.4 | 0.28 | 0.32 | 0.35 | 35 | 0.89 | 0 | 0 | YN0yn0yn0 | hv | 0 | -10 | 10 | 1.2

## fuse_std_types
| fuse_type | i_rated_a | t_avg | t_min | t_total | x_avg | x_min | x_total
HV 100A | HV 100A | 100 | 0 | [10.0, 3.64, 0.854, 0.281, 0.1, 0.0531, 0.022, 0.01] | [10.0, 4.267, 1.21, 0.403, 0.1, 0.058, 0.022, 0.01] | 0 | [300.0, 350.0, 450.0, 550.0, 700.0, 850.0, 1200.0, 1752.0] | [600.0, 700.0, 900.0, 1150.0, 1665.0, 2000.0, 3000.0, 4313.0]
HV 10A | HV 10A | 10 | 0 | [10.0, 1675.0, 0.344, 0.156, 0.1, 0.0417, 0.0171, 0.01] | [10.0, 1.3, 0.3, 0.155, 0.1, 0.0555, 0.023, 0.01] | 0 | [30.0, 32.0, 35.0, 37.0, 39.0, 50.0, 70.0, 88.0] | [60.0, 70.0, 80.0, 87.0, 94.0, 110.0, 150.0, 216.0]
HV 125A | HV 125A | 125 | 0 | [10.0, 1.82, 0.344, 0.1, 0.0467, 0.0269, 0.01] | [10.0, 2.478, 0.426, 0.1, 0.0427, 0.0211, 0.01] | 0 | [375.0, 500.0, 700.0, 925.0, 1200.0, 1500.0, 2341.0] | [750.0, 1000.0, 1500.0, 2200.0, 3000.0, 4000.0, 5765.0]
HV 160A | HV 160A | 160 | 0 | [10.0, 4.15, 1.03, 0.198, 0.1, 0.051, 0.0172, 0.01] | [10.0, 2.3, 0.734, 0.274, 0.1, 0.046, 0.0177, 0.01] | 0 | [480.0, 550.0, 700.0, 1000.0, 1260.0, 1600.0, 2500.0, 3227.0] | [960.0, 1300.0, 1700.0, 2200.0, 2996.0, 4000.0, 6000.0, 7946.0]
HV 16A | HV 16A | 16 | 0 | [10.0, 0.352, 0.164, 0.1, 0.0649, 0.0342, 0.01] | [10.0, 2.34, 0.722, 0.181, 0.1, 0.055, 0.0296, 0.01] | 0 | [48.0, 60.0, 65.0, 71.0, 80.0, 100.0, 162.0] | [96.0, 110.0, 125.0, 150.0, 168.0, 200.0, 250.0, 398.0]
HV 200A | HV 200A | 200 | 0 | [10.0, 4.267, 1.21, 0.403, 0.1, 0.058, 0.022, 0.01] | [10.0, 3.73, 1.654, 0.328, 0.1, 0.0531, 0.019, 0.01] | 0 | [600.0, 700.0, 900.0, 1150.0, 1665.0, 2000.0, 3000.0, 4313.0] | [1200.0, 1500.0, 1800.0, 2700.0, 3960.0, 5000.0, 7500.0, 10620.0]
HV 20A | HV 20A | 20 | 0 | [10.0, 1.3, 0.3, 0.155, 0.1, 0.0555, 0.023, 0.01] | [10.0, 1.3, 0.161, 0.1, 0.0611, 0.0399, 0.0141, 0.01] | 0 | [60.0, 70.0, 80.0, 87.0, 94.0, 110.0, 150.0, 216.0] | [120.0, 150.0, 200.0, 223.0, 260.0, 300.0, 450.0, 532.0]
HV 25A | HV 25A | 25 | 0 | [10.0, 2.512, 0.833, 0.299, 0.1, 0.0372, 0.0223, 0.01] | [10.0, 3.125, 0.597, 0.198, 0.1, 0.0378, 0.022, 0.01] | 0 | [75.0, 82.0, 90.0, 100.0, 124.0, 170.0, 200.0, 289.0] | [150.0, 170.0, 210.0, 250.0, 294.0, 400.0, 500.0, 711.0]
HV 31.5A | HV 31.5A | 31.5 | 0 | [10.0, 2.34, 0.722, 0.181, 0.1, 0.055, 0.0296, 0.01] | [10.0, 2.84, 0.368, 0.164, 0.1, 0.0621, 0.0378, 0.0195, 0.01] | 0 | [95.0, 110.0, 125.0, 150.0, 165.0, 200.0, 250.0, 390.0] | [189.0, 220.0, 300.0, 350.0, 393.0, 450.0, 530.0, 700.0, 960.0]
HV 40A | HV 40A | 40 | 0 | [10.0, 1.3, 0.161, 0.1, 0.0611, 0.0399, 0.0141, 0.01] | [10.0, 2.05, 0.369, 0.198, 0.1, 0.051, 0.0298, 0.01] | 0 | [120.0, 150.0, 200.0, 223.0, 260.0, 300.0, 450.0, 532.0] | [240.0, 300.0, 400.0, 450.0, 530.0, 650.0, 800.0, 1311.0]
HV 50A | HV 50A | 50 | 0 | [10.0, 3.215, 0.597, 0.198, 0.1, 0.0378, 0.022, 0.01] | [10.0, 3.64, 0.854, 0.281, 0.1, 0.0531, 0.022, 0.01] | 0 | [150.0, 170.0, 210.0, 250.0, 294.0, 400.0, 500.0, 711.0] | [300.0, 350.0, 450.0, 550.0, 700.0, 850.0, 1200.0, 1752.0]
HV 6.3A | HV 6.3A | 6.3 | 0 | [10.0, 1.39, 0.344, 0.168, 0.1, 0.056, 0.0263, 0.01] | [10.0, 1.711, 0.516, 0.198, 0.1, 0.0634, 0.0303, 0.01] | 0 | [19.0, 19.5, 20.4, 20.8, 22.0, 25.0, 32.0, 48.0] | [38.0, 40.0, 43.0, 48.0, 53.0, 60.0, 75.0, 118.0]
HV 63A | HV 63A | 63 | 0 | [10.0, 2.84, 0.368, 0.164, 0.1, 0.0621, 0.0378, 0.0195, 0.01] | [10.0, 1.82, 0.344, 0.1, 0.0467, 0.0269, 0.01] | 0 | [189.0, 220.0, 300.0, 350.0, 393.0, 450.0, 530.0, 700.0, 961.0] | [378.0, 500.0, 700.0, 934.0, 1200.0, 1500.0, 2366.0]
HV 80A | HV 80A | 80 | 0 | [10.0, 2.05, 0.369, 0.198, 0.1, 0.051, 0.0298, 0.01] | [10.0, 4.15, 1.03, 0.198, 0.1, 0.051, 0.0172, 0.01] | 0 | [240.0, 300.0, 400.0, 450.0, 530.0, 650.0, 800.0, 1311.0] | [480.0, 550.0, 700.0, 1000.0, 1260.0, 1600.0, 2500.0, 3227.0]
Siemens NH-1-100 | Siemens NH-1-100 | 100 | [5400.0, 2000.0, 400.0, 20.0, 1.0, 0.2, 0.012, 0.004] | 0 | 0 | [150.0, 190.0, 250.0, 430.0, 900.0, 1250.0, 2700.0, 3600.0] | 0 | 0
Siemens NH-1-125 | Siemens NH-1-125 | 125 | [4800.0, 120.0, 7.0, 0.1, 0.004] | 0 | 0 | [180.0, 400.0, 740.0, 2000.0, 4250.0] | 0 | 0
Siemens NH-1-16 | Siemens NH-1-16 | 16 | [4000.0, 400.0, 2.0, 0.1, 0.04, 0.01] | 0 | 0 | [26.0, 35.0, 75.0, 150.0, 200.0, 300.0] | 0 | 0
Siemens NH-1-160 | Siemens NH-1-160 | 160 | [4800.0, 120.0, 7.0, 0.1, 0.004] | 0 | 0 | [210.0, 500.0, 900.0, 2300.0, 5000.0] | 0 | 0
Siemens NH-1-25 | Siemens NH-1-25 | 25 | [4000.0, 1000.0, 10.0, 0.2, 0.02, 0.01] | 0 | 0 | [40.0, 50.0, 100.0, 210.0, 400.0, 500.0] | 0 | 0
Siemens NH-1-50 | Siemens NH-1-50 | 50 | [4000.0, 40.0, 4.0, 1.0, 0.02, 0.01] | 0 | 0 | [86.0, 200.0, 300.0, 400.0, 1000.0, 1280.0] | 0 | 0
Siemens NH-1-63 | Siemens NH-1-63 | 63 | [4000.0, 100.0, 10.0, 2.0, 0.04, 0.01] | 0 | 0 | [100.0, 200.0, 300.0, 400.0, 1000.0, 1500.0] | 0 | 0
Siemens NH-1-80 | Siemens NH-1-80 | 80 | [4800.0, 120.0, 7.0, 0.1, 0.01] | 0 | 0 | [150.58, 250.0, 450.0, 1150.0, 2470.0] | 0 | 0
Siemens NH-2-1000 | Siemens NH-2-1000 | 1000 | [4800.0, 120.0, 7.0, 0.1, 0.004] | 0 | 0 | [1900.0, 3500.0, 8400.0, 24000.0, 52000.0] | 0 | 0
Siemens NH-2-200 | Siemens NH-2-200 | 200 | [4800.0, 120.0, 7.0, 0.1, 0.004] | 0 | 0 | [280.0, 650.0, 1200.0, 3000.0, 7000.0] | 0 | 0
Siemens NH-2-224 | Siemens NH-2-224 | 224 | [4800.0, 120.0, 7.0, 0.2, 0.04, 0.004] | 0 | 0 | [400.0, 750.0, 1453.0, 3025.0, 4315.0, 7600.0] | 0 | 0
Siemens NH-2-250 | Siemens NH-2-250 | 250 | [4800.0, 120.0, 7.0, 0.1, 0.004] | 0 | 0 | [450.0, 800.0, 1650.0, 4000.0, 8500.0] | 0 | 0
Siemens NH-2-315 | Siemens NH-2-315 | 315 | [4800.0, 120.0, 7.0, 0.1, 0.004] | 0 | 0 | [550.0, 920.0, 1900.0, 5000.0, 11000.0] | 0 | 0
Siemens NH-2-355 | Siemens NH-2-355 | 355 | [4800.0, 120.0, 6.0, 0.1, 0.004] | 0 | 0 | [650.0, 1116.27, 2350.0, 5840.0, 12790.0] | 0 | 0
Siemens NH-2-400 | Siemens NH-2-400 | 400 | [4800.0, 120.0, 7.0, 0.1, 0.004] | 0 | 0 | [720.0, 1350.0, 2800.0, 6500.0, 15000.0] | 0 | 0
Siemens NH-2-425 | Siemens NH-2-425 | 425 | [4800.0, 120.0, 7.0, 0.1, 0.004] | 0 | 0 | [850.0, 1500.0, 3050.0, 7500.0, 16500.0] | 0 | 0
Siemens NH-2-630 | Siemens NH-2-630 | 630 | [4800.0, 120.0, 7.0, 0.1, 0.004] | 0 | 0 | [1200.0, 2000.0, 4800.0, 12000.0, 26000.0] | 0 | 0

## dtypes
| element | column | dtype
0 | bus | name | object
1 | bus | vn_kv | float64
2 | bus | type | object
3 | bus | zone | object
4 | bus | in_service | bool
5 | load | name | object
6 | load | bus | uint32
7 | load | p_mw | float64
8 | load | q_mvar | float64
9 | load | const_z_percent | float64
10 | load | const_i_percent | float64
11 | load | sn_mva | float64
12 | load | scaling | float64
13 | load | in_service | bool
14 | load | type | object
15 | ext_grid | name | object
16 | ext_grid | bus | uint32
17 | ext_grid | vm_pu | float64
18 | ext_grid | va_degree | float64
19 | ext_grid | slack_weight | float64
20 | ext_grid | in_service | bool
21 | line | name | object
22 | line | std_type | object
23 | line | from_bus | uint32
24 | line | to_bus | uint32
25 | line | length_km | float64
26 | line | r_ohm_per_km | float64
27 | line | x_ohm_per_km | float64
28 | line | c_nf_per_km | float64
29 | line | g_us_per_km | float64
30 | line | max_i_ka | float64
31 | line | df | float64
32 | line | parallel | uint32
33 | line | type | object
34 | line | in_service | bool
35 | trafo | name | object
36 | trafo | std_type | object
37 | trafo | hv_bus | uint32
38 | trafo | lv_bus | uint32
39 | trafo | sn_mva | float64
40 | trafo | vn_hv_kv | float64
41 | trafo | vn_lv_kv | float64
42 | trafo | vk_percent | float64
43 | trafo | vkr_percent | float64
44 | trafo | pfe_kw | float64
45 | trafo | i0_percent | float64
46 | trafo | shift_degree | float64
47 | trafo | tap_side | object
48 | trafo | tap_neutral | int32
49 | trafo | tap_min | int32
50 | trafo | tap_max | int32
51 | trafo | tap_step_percent | float64
52 | trafo | tap_step_degree | float64
53 | trafo | tap_pos | int32
54 | trafo | tap_phase_shifter | bool
55 | trafo | parallel | uint32
56 | trafo | df | float64
57 | trafo | in_service | bool
58 | line_geodata | coords | object
59 | bus_geodata | x | float64
60 | bus_geodata | y | float64
61 | bus_geodata | coords | object

## parameters
| version | format_version | converged | OPF_converged | name | f_hz | sn_mva
0 | 2.14.6 | 2.14.0 | FALSE | FALSE |  | 50 | 1