## bus
| name | vn_kv | type | zone | in_service
0 | bus_LV_6458-30_0_6_node_0 | 0.4 | n |  | TRUE
1 | bus_LV_6458-30_0_6_node_1 | 0.4 | n |  | TRUE
2 | bus_LV_6458-30_0_6_node_3 | 0.4 | n |  | TRUE
3 | bus_LV_6458-30_0_6_node_36 | 0.4 | n |  | TRUE
4 | bus_LV_6458-30_0_6_node_37 | 0.4 | n |  | TRUE
5 | bus_LV_6458-30_0_6_node_4 | 0.4 | n |  | TRUE
6 | bus_LV_6458-30_0_6_node_11 | 0.4 | n |  | TRUE
7 | bus_LV_6458-30_0_6_node_8 | 0.4 | n |  | TRUE
8 | bus_LV_6458-30_0_6_node_35 | 0.4 | n |  | TRUE
9 | bus_LV_6458-30_0_6_node_38 | 0.4 | n |  | TRUE
10 | bus_LV_6458-30_0_6_node_12 | 0.4 | n |  | TRUE
11 | bus_LV_6458-30_0_6_node_6 | 0.4 | n |  | TRUE
12 | bus_LV_6458-30_0_6_node_5 | 0.4 | n |  | TRUE
13 | bus_LV_6458-30_0_6_node_7 | 0.4 | n |  | TRUE
14 | bus_LV_6458-30_0_6_node_9 | 0.4 | n |  | TRUE
15 | bus_LV_6458-30_0_6_node_10 | 0.4 | n |  | TRUE
16 | bus_LV_6458-30_0_6_node_16 | 0.4 | n |  | TRUE
17 | bus_LV_6458-30_0_6_node_19 | 0.4 | n |  | TRUE
18 | bus_LV_6458-30_0_6_node_17 | 0.4 | n |  | TRUE
19 | bus_LV_6458-30_0_6_node_18 | 0.4 | n |  | TRUE
20 | bus_LV_6458-30_0_6_node_13 | 0.4 | n |  | TRUE
21 | bus_LV_6458-30_0_6_node_14 | 0.4 | n |  | TRUE
22 | bus_LV_6458-30_0_6_node_15 | 0.4 | n |  | TRUE
23 | bus_LV_6458-30_0_6_node_73 | 0.4 | n |  | TRUE
24 | bus_LV_6458-30_0_6_node_74 | 0.4 | n |  | TRUE
25 | bus_LV_6458-30_0_6_node_31 | 0.4 | n |  | TRUE
26 | bus_LV_6458-30_0_6_node_32 | 0.4 | n |  | TRUE
27 | bus_LV_6458-30_0_6_node_33 | 0.4 | n |  | TRUE
28 | bus_LV_6458-30_0_6_node_21 | 0.4 | n |  | TRUE
29 | bus_LV_6458-30_0_6_node_23 | 0.4 | n |  | TRUE
30 | bus_LV_6458-30_0_6_node_24 | 0.4 | n |  | TRUE
31 | bus_LV_6458-30_0_6_node_26 | 0.4 | n |  | TRUE
32 | bus_LV_6458-30_0_6_node_27 | 0.4 | n |  | TRUE
33 | bus_LV_6458-30_0_6_node_25 | 0.4 | n |  | TRUE
34 | bus_LV_6458-30_0_6_node_34 | 0.4 | n |  | TRUE
35 | bus_LV_6458-30_0_6_node_59 | 0.4 | n |  | TRUE
36 | bus_LV_6458-30_0_6_node_28 | 0.4 | n |  | TRUE
37 | bus_LV_6458-30_0_6_node_29 | 0.4 | n |  | TRUE
38 | bus_LV_6458-30_0_6_node_30 | 0.4 | n |  | TRUE
39 | bus_LV_6458-30_0_6_node_77 | 0.4 | n |  | TRUE
40 | bus_LV_6458-30_0_6_node_78 | 0.4 | n |  | TRUE
41 | bus_LV_6458-30_0_6_node_66 | 0.4 | n |  | TRUE
42 | bus_LV_6458-30_0_6_node_58 | 0.4 | n |  | TRUE
43 | bus_LV_6458-30_0_6_node_56 | 0.4 | n |  | TRUE
44 | bus_LV_6458-30_0_6_node_40 | 0.4 | n |  | TRUE
45 | bus_LV_6458-30_0_6_node_39 | 0.4 | n |  | TRUE
46 | bus_LV_6458-30_0_6_node_42 | 0.4 | n |  | TRUE
47 | bus_LV_6458-30_0_6_node_44 | 0.4 | n |  | TRUE
48 | bus_LV_6458-30_0_6_node_41 | 0.4 | n |  | TRUE
49 | bus_LV_6458-30_0_6_node_75 | 0.4 | n |  | TRUE
50 | bus_LV_6458-30_0_6_node_72 | 0.4 | n |  | TRUE
51 | bus_LV_6458-30_0_6_node_43 | 0.4 | n |  | TRUE
52 | bus_LV_6458-30_0_6_node_45 | 0.4 | n |  | TRUE
53 | bus_LV_6458-30_0_6_node_69 | 0.4 | n |  | TRUE
54 | bus_LV_6458-30_0_6_node_70 | 0.4 | n |  | TRUE
55 | bus_LV_6458-30_0_6_node_68 | 0.4 | n |  | TRUE
56 | bus_LV_6458-30_0_6_node_65 | 0.4 | n |  | TRUE
57 | bus_LV_6458-30_0_6_node_71 | 0.4 | n |  | TRUE
58 | bus_LV_6458-30_0_6_node_67 | 0.4 | n |  | TRUE
59 | bus_LV_6458-30_0_6_node_53 | 0.4 | n |  | TRUE
60 | bus_LV_6458-30_0_6_node_51 | 0.4 | n |  | TRUE
61 | bus_LV_6458-30_0_6_node_46 | 0.4 | n |  | TRUE
62 | bus_LV_6458-30_0_6_node_47 | 0.4 | n |  | TRUE
63 | bus_LV_6458-30_0_6_node_48 | 0.4 | n |  | TRUE
64 | bus_LV_6458-30_0_6_node_49 | 0.4 | n |  | TRUE
65 | bus_LV_6458-30_0_6_node_50 | 0.4 | n |  | TRUE
66 | bus_LV_6458-30_0_6_node_52 | 0.4 | n |  | TRUE
67 | bus_LV_6458-30_0_6_node_64 | 0.4 | n |  | TRUE
68 | bus_LV_6458-30_0_6_node_54 | 0.4 | n |  | TRUE
69 | bus_LV_6458-30_0_6_node_55 | 0.4 | n |  | TRUE
70 | bus_LV_6458-30_0_6_node_57 | 0.4 | n |  | TRUE
71 | bus_LV_6458-30_0_6_node_61 | 0.4 | n |  | TRUE
72 | bus_LV_6458-30_0_6_node_60 | 0.4 | n |  | TRUE
73 | bus_LV_6458-30_0_6_node_63 | 0.4 | n |  | TRUE
74 | bus_LV_6458-30_0_6_node_79 | 0.4 | n |  | TRUE
75 | bus_MV_328_0_node_15 | 20 | n |  | TRUE

## load
| name | bus | p_mw | q_mvar | const_z_percent | const_i_percent | sn_mva | scaling | in_service | type
0 | LV_6458-30_0_6_load_0 | 0 | 0.031766 | 0.0079613 | 0 | 0 |  | 1 | TRUE | wye
1 | LV_6458-30_0_6_load_36 | 3 | 0.028768 | 0.0072098 | 0 | 0 |  | 1 | TRUE | wye
2 | LV_6458-30_0_6_load_37 | 4 | 0.014937 | 0.0037437 | 0 | 0 |  | 1 | TRUE | wye
3 | LV_6458-30_0_6_load_11 | 6 | 0.0054317 | 0.0013613 | 0 | 0 |  | 1 | TRUE | wye
4 | LV_6458-30_0_6_load_8 | 7 | 0.0041216 | 0.001033 | 0 | 0 |  | 1 | TRUE | wye
5 | LV_6458-30_0_6_load_35 | 8 | 0.024548 | 0.0061523 | 0 | 0 |  | 1 | TRUE | wye
6 | LV_6458-30_0_6_load_12 | 10 | 0.0046902 | 0.0011755 | 0 | 0 |  | 1 | TRUE | wye
7 | LV_6458-30_0_6_load_6 | 11 | 0.0059795 | 0.0014986 | 0 | 0 |  | 1 | TRUE | wye
8 | LV_6458-30_0_6_load_5 | 12 | 0.0076814 | 0.0019251 | 0 | 0 |  | 1 | TRUE | wye
9 | LV_6458-30_0_6_load_9 | 14 | 0.0061703 | 0.0015464 | 0 | 0 |  | 1 | TRUE | wye
10 | LV_6458-30_0_6_load_10 | 15 | 0.0055422 | 0.001389 | 0 | 0 |  | 1 | TRUE | wye
11 | LV_6458-30_0_6_load_16 | 16 | 0.0090982 | 0.0022802 | 0 | 0 |  | 1 | TRUE | wye
12 | LV_6458-30_0_6_load_19 | 17 | 0.003454 | 0.00086564 | 0 | 0 |  | 1 | TRUE | wye
13 | LV_6458-30_0_6_load_17 | 18 | 0.0050053 | 0.0012544 | 0 | 0 |  | 1 | TRUE | wye
14 | LV_6458-30_0_6_load_18 | 19 | 0.0045953 | 0.0011517 | 0 | 0 |  | 1 | TRUE | wye
15 | LV_6458-30_0_6_load_13 | 20 | 0.0036774 | 0.00092166 | 0 | 0 |  | 1 | TRUE | wye
16 | LV_6458-30_0_6_load_14 | 21 | 0.01363 | 0.003416 | 0 | 0 |  | 1 | TRUE | wye
17 | LV_6458-30_0_6_load_15 | 22 | 0.020913 | 0.0052413 | 0 | 0 |  | 1 | TRUE | wye
18 | LV_6458-30_0_6_load_73 | 23 | 0.057085 | 0.014307 | 0 | 0 |  | 1 | TRUE | wye
19 | LV_6458-30_0_6_load_74 | 24 | 0.0092461 | 0.0023173 | 0 | 0 |  | 1 | TRUE | wye
20 | LV_6458-30_0_6_load_32 | 26 | 0.0060126 | 0.0015069 | 0 | 0 |  | 1 | TRUE | wye
21 | LV_6458-30_0_6_load_33 | 27 | 0.0018983 | 0.00047577 | 0 | 0 |  | 1 | TRUE | wye
22 | LV_6458-30_0_6_load_21 | 28 | 0.0057294 | 0.0014359 | 0 | 0 |  | 1 | TRUE | wye
23 | LV_6458-30_0_6_load_23 | 29 | 0.0060292 | 0.0015111 | 0 | 0 |  | 1 | TRUE | wye
24 | LV_6458-30_0_6_load_24 | 30 | 0.0053356 | 0.0013372 | 0 | 0 |  | 1 | TRUE | wye
25 | LV_6458-30_0_6_load_26 | 31 | 0.0039809 | 0.00099771 | 0 | 0 |  | 1 | TRUE | wye
26 | LV_6458-30_0_6_load_34 | 34 | 0.0019667 | 0.00049289 | 0 | 0 |  | 1 | TRUE | wye
27 | LV_6458-30_0_6_load_59 | 35 | 0.0021728 | 0.00054455 | 0 | 0 |  | 1 | TRUE | wye
28 | LV_6458-30_0_6_load_28 | 36 | 0.0074872 | 0.0018765 | 0 | 0 |  | 1 | TRUE | wye
29 | LV_6458-30_0_6_load_29 | 37 | 0.0065411 | 0.0016393 | 0 | 0 |  | 1 | TRUE | wye
30 | LV_6458-30_0_6_load_30 | 38 | 0.017035 | 0.0042695 | 0 | 0 |  | 1 | TRUE | wye
31 | LV_6458-30_0_6_load_77 | 39 | 0.0019495 | 0.00048859 | 0 | 0 |  | 1 | TRUE | wye
32 | LV_6458-30_0_6_load_78 | 40 | 0.018216 | 0.0045653 | 0 | 0 |  | 1 | TRUE | wye
33 | LV_6458-30_0_6_load_66 | 41 | 0.0018238 | 0.00045708 | 0 | 0 |  | 1 | TRUE | wye
34 | LV_6458-30_0_6_load_39 | 45 | 0.0027443 | 0.0006878 | 0 | 0 |  | 1 | TRUE | wye
35 | LV_6458-30_0_6_load_44 | 47 | 0.03332 | 0.0083509 | 0 | 0 |  | 1 | TRUE | wye
36 | LV_6458-30_0_6_load_75 | 49 | 0.074376 | 0.01864 | 0 | 0 |  | 1 | TRUE | wye
37 | LV_6458-30_0_6_load_72 | 50 | 0.0033698 | 0.00084456 | 0 | 0 |  | 1 | TRUE | wye
38 | LV_6458-30_0_6_load_70 | 54 | 0.0042893 | 0.001075 | 0 | 0 |  | 1 | TRUE | wye
39 | LV_6458-30_0_6_load_68 | 55 | 0.0019872 | 0.00049804 | 0 | 0 |  | 1 | TRUE | wye
40 | LV_6458-30_0_6_load_71 | 57 | 0.0066935 | 0.0016776 | 0 | 0 |  | 1 | TRUE | wye
41 | LV_6458-30_0_6_load_67 | 58 | 0.0066689 | 0.0016714 | 0 | 0 |  | 1 | TRUE | wye
42 | LV_6458-30_0_6_load_53 | 59 | 0.0036865 | 0.00092393 | 0 | 0 |  | 1 | TRUE | wye
43 | LV_6458-30_0_6_load_51 | 60 | 0.0036113 | 0.00090508 | 0 | 0 |  | 1 | TRUE | wye
44 | LV_6458-30_0_6_load_46 | 61 | 0.0034791 | 0.00087196 | 0 | 0 |  | 1 | TRUE | wye
45 | LV_6458-30_0_6_load_47 | 62 | 0.0033301 | 0.0008346 | 0 | 0 |  | 1 | TRUE | wye
46 | LV_6458-30_0_6_load_48 | 63 | 0.0063693 | 0.0015963 | 0 | 0 |  | 1 | TRUE | wye
47 | LV_6458-30_0_6_load_50 | 65 | 0.0067193 | 0.001684 | 0 | 0 |  | 1 | TRUE | wye
48 | LV_6458-30_0_6_load_52 | 66 | 0.0028016 | 0.00070215 | 0 | 0 |  | 1 | TRUE | wye
49 | LV_6458-30_0_6_load_54 | 68 | 0.0046155 | 0.0011568 | 0 | 0 |  | 1 | TRUE | wye
50 | LV_6458-30_0_6_load_55 | 69 | 0.0015552 | 0.00038977 | 0 | 0 |  | 1 | TRUE | wye
51 | LV_6458-30_0_6_load_57 | 70 | 0.015283 | 0.0038303 | 0 | 0 |  | 1 | TRUE | wye
52 | LV_6458-30_0_6_load_61 | 71 | 0.0038642 | 0.00096846 | 0 | 0 |  | 1 | TRUE | wye
53 | LV_6458-30_0_6_load_60 | 72 | 0.021138 | 0.0052977 | 0 | 0 |  | 1 | TRUE | wye
54 | LV_6458-30_0_6_load_79 | 74 | 0.025176 | 0.0063097 | 0 | 0 |  | 1 | TRUE | wye

## ext_grid
| name | bus | vm_pu | va_degree | slack_weight | in_service
0 |  | 61 | 1 | 0 | 1 | TRUE

## line
| name | std_type | from_bus | to_bus | length_km | r_ohm_per_km | x_ohm_per_km | c_nf_per_km | g_us_per_km | max_i_ka | df | parallel | type | in_service
0 | LV_6458-30_0_6_line_0 |  | 0 | 1 | 0.059325 | 0.125 | 0.08 | 261 | 0 | 0.364 | 1 | 1 | cs | TRUE
1 | LV_6458-30_0_6_line_1 |  | 1 | 2 | 0.073569 | 0.125 | 0.08 | 261 | 0 | 0.364 | 1 | 1 | cs | TRUE
2 | LV_6458-30_0_6_line_2 |  | 2 | 3 | 0.061237 | 0.125 | 0.08 | 261 | 0 | 0.364 | 1 | 1 | cs | TRUE
3 | LV_6458-30_0_6_line_3 |  | 2 | 4 | 0.037153 | 0.125 | 0.08 | 261 | 0 | 0.364 | 1 | 1 | cs | TRUE
4 | LV_6458-30_0_6_line_4 |  | 3 | 8 | 0.038781 | 0.125 | 0.08 | 261 | 0 | 0.364 | 1 | 1 | cs | TRUE
5 | LV_6458-30_0_6_line_5 |  | 4 | 9 | 0.02363 | 0.125 | 0.08 | 261 | 0 | 0.364 | 1 | 1 | cs | TRUE
6 | LV_6458-30_0_6_line_6 |  | 5 | 6 | 0.048851 | 0.125 | 0.08 | 261 | 0 | 0.364 | 1 | 3 | cs | TRUE
7 | LV_6458-30_0_6_line_7 |  | 5 | 7 | 0.063276 | 0.125 | 0.08 | 261 | 0 | 0.364 | 1 | 3 | cs | TRUE
8 | LV_6458-30_0_6_line_8 |  | 6 | 10 | 0.019659 | 0.125 | 0.08 | 261 | 0 | 0.364 | 1 | 3 | cs | TRUE
9 | LV_6458-30_0_6_line_9 |  | 7 | 11 | 0.028965 | 0.125 | 0.08 | 261 | 0 | 0.364 | 1 | 3 | cs | TRUE
10 | LV_6458-30_0_6_line_10 |  | 9 | 44 | 0.03868 | 0.125 | 0.08 | 261 | 0 | 0.364 | 1 | 1 | cs | TRUE
11 | LV_6458-30_0_6_line_11 |  | 10 | 20 | 0.011009 | 0.125 | 0.08 | 261 | 0 | 0.364 | 1 | 3 | cs | TRUE
12 | LV_6458-30_0_6_line_12 |  | 11 | 12 | 0.019281 | 0.125 | 0.08 | 261 | 0 | 0.364 | 1 | 3 | cs | TRUE
13 | LV_6458-30_0_6_line_13 |  | 12 | 13 | 0.018258 | 0.125 | 0.08 | 261 | 0 | 0.364 | 1 | 3 | cs | TRUE
14 | LV_6458-30_0_6_line_14 |  | 13 | 14 | 0.028761 | 0.125 | 0.08 | 261 | 0 | 0.364 | 1 | 3 | cs | TRUE
15 | LV_6458-30_0_6_line_15 |  | 13 | 15 | 0.0046879 | 0.125 | 0.08 | 261 | 0 | 0.364 | 1 | 1 | cs | TRUE
16 | LV_6458-30_0_6_line_16 |  | 14 | 16 | 0.010607 | 0.125 | 0.08 | 261 | 0 | 0.364 | 1 | 3 | cs | TRUE
17 | LV_6458-30_0_6_line_17 |  | 15 | 17 | 0.028675 | 0.125 | 0.08 | 261 | 0 | 0.364 | 1 | 1 | cs | TRUE
18 | LV_6458-30_0_6_line_18 |  | 16 | 18 | 0.012992 | 0.125 | 0.08 | 261 | 0 | 0.364 | 1 | 3 | cs | TRUE
19 | LV_6458-30_0_6_line_19 |  | 17 | 19 | 0.020388 | 0.125 | 0.08 | 261 | 0 | 0.364 | 1 | 1 | cs | TRUE
20 | LV_6458-30_0_6_line_20 |  | 18 | 25 | 0.0036254 | 0.125 | 0.08 | 261 | 0 | 0.364 | 1 | 3 | cs | TRUE
21 | LV_6458-30_0_6_line_21 |  | 20 | 21 | 0.02923 | 0.125 | 0.08 | 261 | 0 | 0.364 | 1 | 3 | cs | TRUE
22 | LV_6458-30_0_6_line_22 |  | 21 | 22 | 0.024572 | 0.125 | 0.08 | 261 | 0 | 0.364 | 1 | 3 | cs | TRUE
23 | LV_6458-30_0_6_line_23 |  | 22 | 23 | 0.020008 | 0.125 | 0.08 | 261 | 0 | 0.364 | 1 | 3 | cs | TRUE
24 | LV_6458-30_0_6_line_24 |  | 23 | 24 | 0.013779 | 0.125 | 0.08 | 261 | 0 | 0.364 | 1 | 3 | cs | TRUE
25 | LV_6458-30_0_6_line_25 |  | 24 | 65 | 0.00043792 | 0.125 | 0.08 | 261 | 0 | 0.364 | 1 | 3 | cs | TRUE
26 | LV_6458-30_0_6_line_26 |  | 25 | 26 | 0.019986 | 0.125 | 0.08 | 261 | 0 | 0.364 | 1 | 3 | cs | TRUE
27 | LV_6458-30_0_6_line_27 |  | 25 | 27 | 0.022304 | 0.125 | 0.08 | 261 | 0 | 0.364 | 1 | 1 | cs | TRUE
28 | LV_6458-30_0_6_line_28 |  | 26 | 33 | 0.02714 | 0.125 | 0.08 | 261 | 0 | 0.364 | 1 | 3 | cs | TRUE
29 | LV_6458-30_0_6_line_29 |  | 27 | 41 | 0.022783 | 0.125 | 0.08 | 261 | 0 | 0.364 | 1 | 1 | cs | TRUE
30 | LV_6458-30_0_6_line_30 |  | 28 | 29 | 0.0198 | 0.125 | 0.08 | 261 | 0 | 0.364 | 1 | 1 | cs | TRUE
31 | LV_6458-30_0_6_line_31 |  | 29 | 30 | 0.0093691 | 0.125 | 0.08 | 261 | 0 | 0.364 | 1 | 1 | cs | TRUE
32 | LV_6458-30_0_6_line_32 |  | 30 | 33 | 0.018192 | 0.125 | 0.08 | 261 | 0 | 0.364 | 1 | 1 | cs | TRUE
33 | LV_6458-30_0_6_line_33 |  | 31 | 32 | 0.0063862 | 0.125 | 0.08 | 261 | 0 | 0.364 | 1 | 1 | cs | TRUE
34 | LV_6458-30_0_6_line_34 |  | 32 | 36 | 0.030261 | 0.125 | 0.08 | 261 | 0 | 0.364 | 1 | 2 | cs | TRUE
35 | LV_6458-30_0_6_line_35 |  | 32 | 33 | 0.032712 | 0.125 | 0.08 | 261 | 0 | 0.364 | 1 | 3 | cs | TRUE
36 | LV_6458-30_0_6_line_36 |  | 34 | 35 | 0.019398 | 0.125 | 0.08 | 261 | 0 | 0.364 | 1 | 1 | cs | TRUE
37 | LV_6458-30_0_6_line_37 |  | 35 | 43 | 0.013204 | 0.125 | 0.08 | 261 | 0 | 0.364 | 1 | 1 | cs | TRUE
38 | LV_6458-30_0_6_line_38 |  | 36 | 37 | 0.044543 | 0.125 | 0.08 | 261 | 0 | 0.364 | 1 | 1 | cs | TRUE
39 | LV_6458-30_0_6_line_39 |  | 37 | 38 | 0.024339 | 0.125 | 0.08 | 261 | 0 | 0.364 | 1 | 1 | cs | TRUE
40 | LV_6458-30_0_6_line_40 |  | 38 | 39 | 0.0048073 | 0.125 | 0.08 | 261 | 0 | 0.364 | 1 | 1 | cs | TRUE
41 | LV_6458-30_0_6_line_41 |  | 39 | 40 | 0.021817 | 0.125 | 0.08 | 261 | 0 | 0.364 | 1 | 1 | cs | TRUE
42 | LV_6458-30_0_6_line_42 |  | 41 | 42 | 0.026616 | 0.125 | 0.08 | 261 | 0 | 0.364 | 1 | 1 | cs | TRUE
43 | LV_6458-30_0_6_line_43 |  | 42 | 71 | 0.011918 | 0.125 | 0.08 | 261 | 0 | 0.364 | 1 | 1 | cs | TRUE
44 | LV_6458-30_0_6_line_44 |  | 42 | 43 | 0.036207 | 0.125 | 0.08 | 261 | 0 | 0.364 | 1 | 1 | cs | TRUE
45 | LV_6458-30_0_6_line_45 |  | 43 | 68 | 0.013855 | 0.125 | 0.08 | 261 | 0 | 0.364 | 1 | 1 | cs | TRUE
46 | LV_6458-30_0_6_line_46 |  | 44 | 47 | 0.022923 | 0.125 | 0.08 | 261 | 0 | 0.364 | 1 | 1 | cs | TRUE
47 | LV_6458-30_0_6_line_47 |  | 45 | 46 | 0.0016272 | 0.125 | 0.08 | 261 | 0 | 0.364 | 1 | 1 | cs | TRUE
48 | LV_6458-30_0_6_line_48 |  | 46 | 50 | 0.017805 | 0.125 | 0.08 | 261 | 0 | 0.364 | 1 | 1 | cs | TRUE
49 | LV_6458-30_0_6_line_49 |  | 46 | 48 | 0.073557 | 0.125 | 0.08 | 261 | 0 | 0.364 | 1 | 1 | cs | TRUE
50 | LV_6458-30_0_6_line_50 |  | 47 | 51 | 0.050543 | 0.125 | 0.08 | 261 | 0 | 0.364 | 1 | 1 | cs | TRUE
51 | LV_6458-30_0_6_line_51 |  | 48 | 49 | 0.026474 | 0.125 | 0.08 | 261 | 0 | 0.364 | 1 | 1 | cs | TRUE
52 | LV_6458-30_0_6_line_52 |  | 49 | 56 | 0.029839 | 0.125 | 0.08 | 261 | 0 | 0.364 | 1 | 1 | cs | TRUE
53 | LV_6458-30_0_6_line_53 |  | 50 | 57 | 0.024544 | 0.125 | 0.08 | 261 | 0 | 0.364 | 1 | 1 | cs | TRUE
54 | LV_6458-30_0_6_line_54 |  | 51 | 52 | 0.032215 | 0.125 | 0.08 | 261 | 0 | 0.364 | 1 | 2 | cs | TRUE
55 | LV_6458-30_0_6_line_55 |  | 52 | 58 | 0.037437 | 0.125 | 0.08 | 261 | 0 | 0.364 | 1 | 1 | cs | TRUE
56 | LV_6458-30_0_6_line_56 |  | 52 | 59 | 0.01539 | 0.125 | 0.08 | 261 | 0 | 0.364 | 1 | 3 | cs | TRUE
57 | LV_6458-30_0_6_line_57 |  | 53 | 54 | 0.035531 | 0.125 | 0.08 | 261 | 0 | 0.364 | 1 | 1 | cs | TRUE
58 | LV_6458-30_0_6_line_58 |  | 53 | 55 | 0.060345 | 0.125 | 0.08 | 261 | 0 | 0.364 | 1 | 1 | cs | TRUE
59 | LV_6458-30_0_6_line_59 |  | 54 | 57 | 0.036396 | 0.125 | 0.08 | 261 | 0 | 0.364 | 1 | 1 | cs | TRUE
60 | LV_6458-30_0_6_line_60 |  | 56 | 67 | 0.050904 | 0.125 | 0.08 | 261 | 0 | 0.364 | 1 | 1 | cs | TRUE
61 | LV_6458-30_0_6_line_61 |  | 56 | 73 | 0.094649 | 0.125 | 0.08 | 261 | 0 | 0.364 | 1 | 1 | cs | TRUE
62 | LV_6458-30_0_6_line_62 |  | 59 | 60 | 0.021425 | 0.125 | 0.08 | 261 | 0 | 0.364 | 1 | 3 | cs | TRUE
63 | LV_6458-30_0_6_line_63 |  | 60 | 64 | 0.014565 | 0.125 | 0.08 | 261 | 0 | 0.364 | 1 | 3 | cs | TRUE
64 | LV_6458-30_0_6_line_64 |  | 61 | 62 | 0.019217 | 0.125 | 0.08 | 261 | 0 | 0.364 | 1 | 3 | cs | TRUE
65 | LV_6458-30_0_6_line_65 |  | 61 | 63 | 0.010685 | 0.125 | 0.08 | 261 | 0 | 0.364 | 1 | 3 | cs | TRUE
66 | LV_6458-30_0_6_line_66 |  | 62 | 64 | 0.016317 | 0.125 | 0.08 | 261 | 0 | 0.364 | 1 | 3 | cs | TRUE
67 | LV_6458-30_0_6_line_67 |  | 63 | 65 | 0.021483 | 0.125 | 0.08 | 261 | 0 | 0.364 | 1 | 3 | cs | TRUE
68 | LV_6458-30_0_6_line_68 |  | 64 | 66 | 0.010112 | 0.125 | 0.08 | 261 | 0 | 0.364 | 1 | 1 | cs | TRUE
69 | LV_6458-30_0_6_line_69 |  | 66 | 67 | 0.045256 | 0.125 | 0.08 | 261 | 0 | 0.364 | 1 | 1 | cs | TRUE
70 | LV_6458-30_0_6_line_70 |  | 68 | 69 | 0.00023476 | 0.125 | 0.08 | 261 | 0 | 0.364 | 1 | 1 | cs | TRUE
71 | LV_6458-30_0_6_line_71 |  | 69 | 70 | 0.040341 | 0.125 | 0.08 | 261 | 0 | 0.364 | 1 | 1 | cs | TRUE
72 | LV_6458-30_0_6_line_72 |  | 71 | 72 | 0.011898 | 0.125 | 0.08 | 261 | 0 | 0.364 | 1 | 1 | cs | TRUE
73 | LV_6458-30_0_6_line_73 |  | 73 | 74 | 0.039053 | 0.125 | 0.08 | 261 | 0 | 0.364 | 1 | 1 | cs | TRUE

## trafo
| name | std_type | hv_bus | lv_bus | sn_mva | vn_hv_kv | vn_lv_kv | vk_percent | vkr_percent | pfe_kw | i0_percent | shift_degree | tap_side | tap_neutral | tap_min | tap_max | tap_step_percent | tap_step_degree | tap_pos | tap_phase_shifter | parallel | df | in_service
0 | LV_6458-30_0_6_trafo_46 | 0.63 MVA 20/0.4 kV | 75 | 61 | 0.63 | 20 | 0.4 | 6 | 1.206 | 1.65 | 0.2619 | 150 | hv | 0 | -2 | 2 | 2.5 | 0 | 0 | FALSE | 1 | 1 | TRUE

## line_geodata
| x0 | y0 | x1 | y1 | x2 | y2 | x3 | y3 | x4 | y4 | x5 | y5 | x6 | y6 | x7 | y7 | x8 | y8 | x9 | y9 | x10 | y10 | x11 | y11 | x12 | y12 | x13 | y13 | x14 | y14 | x15 | y15 | x16 | y16
0 | 2562645.302 | 1205383.8049 | 2562636.4655 | 1205393.766 | 2562629.3287 | 1205399.4473 | 2562621.1342 | 1205403.8568 | 2562611.3109 | 1205405.6417 | 2562600.9994 | 1205405.9955 | 2562593.7198 | 1205405.9192
1 | 2562645.302 | 1205383.8049 | 2562714.6485 | 1205358.6783
2 | 2562714.6485 | 1205358.6783 | 2562731.3902 | 1205378.2401 | 2562707.7577 | 1205395.1532 | 2562709.9901 | 1205401.1808
3 | 2562714.6485 | 1205358.6783 | 2562744.9005 | 1205337.1104
4 | 2562738.1524 | 1205403.8127 | 2562714.5972 | 1205413.6208 | 2562709.9901 | 1205401.1808
5 | 2562764.1409 | 1205323.3932 | 2562744.9005 | 1205337.1104
6 | 2562507.4347 | 1205419.9806 | 2562549.3536 | 1205428.7996 | 2562555.3088 | 1205429.641
7 | 2562507.4347 | 1205419.9806 | 2562509.0559 | 1205423.7726 | 2562511.4693 | 1205425.3472 | 2562518.8418 | 1205428.1245 | 2562538.9246 | 1205433.4345 | 2562544.4521 | 1205435.5343 | 2562547.8851 | 1205437.1691 | 2562549.7915 | 1205439.1694 | 2562550.8507 | 1205441.8976 | 2562551.875 | 1205445.1152 | 2562551.1881 | 1205449.5776 | 2562549.9607 | 1205453.7223
8 | 2562555.3088 | 1205429.641 | 2562574.7747 | 1205432.3913
9 | 2562549.9607 | 1205453.7223 | 2562548.1867 | 1205459.7133 | 2562547.6687 | 1205470.4671 | 2562548.4587 | 1205482.3911
10 | 2562764.1409 | 1205323.3932 | 2562782.862 | 1205344.4658 | 2562778.7772 | 1205354.1301
11 | 2562585.6755 | 1205433.9315 | 2562574.7747 | 1205432.3913
12 | 2562555.5192 | 1205500.1651 | 2562552.6661 | 1205495.9056 | 2562548.4587 | 1205482.3911 | 2562548.4587 | 1205482.3911
13 | 2562565.6803 | 1205515.3348 | 2562555.5192 | 1205500.1651
14 | 2562565.6803 | 1205515.3348 | 2562571.8673 | 1205512.2608 | 2562591.0633 | 1205504.8026 | 2562592.3106 | 1205504.6378
15 | 2562565.6803 | 1205515.3348 | 2562565.4656 | 1205518.6824 | 2562564.8211 | 1205519.8497
16 | 2562602.5955 | 1205506.2755 | 2562602.5955 | 1205506.2755 | 2562598.6242 | 1205504.8996 | 2562595.3039 | 1205504.2423 | 2562592.3106 | 1205504.6378
17 | 2562564.8211 | 1205519.8497 | 2562561.7205 | 1205525.4654 | 2562558.0562 | 1205529.3684 | 2562553.5944 | 1205531.0196 | 2562548.3951 | 1205531.5193 | 2562543.7194 | 1205530.6037 | 2562541.8507 | 1205529.5178
18 | 2562609.89 | 1205516.6727 | 2562609.1718 | 1205514.3054 | 2562606.243 | 1205509.3877 | 2562602.5955 | 1205506.2755
19 | 2562524.3221 | 1205519.107 | 2562533.2916 | 1205524.5437 | 2562541.8507 | 1205529.5178
20 | 2562610.9426 | 1205520.142 | 2562609.89 | 1205516.6727
21 | 2562585.6755 | 1205433.9315 | 2562602.7645 | 1205436.346 | 2562614.6114 | 1205438.0652
22 | 2562638.929 | 1205441.5943 | 2562614.6114 | 1205438.0652
23 | 2562638.929 | 1205441.5943 | 2562658.7296 | 1205444.4678
24 | 2562672.3657 | 1205446.4467 | 2562658.7296 | 1205444.4678
25 | 2562672.7991 | 1205446.5096 | 2562672.3657 | 1205446.4467
26 | 2562610.9426 | 1205520.142 | 2562608.4711 | 1205539.9751
27 | 2562610.9426 | 1205520.142 | 2562623.0678 | 1205520.3771 | 2562633.2102 | 1205521.2083
28 | 2562603.9413 | 1205566.7345 | 2562608.4373 | 1205540.2469 | 2562608.4711 | 1205539.9751
29 | 2562655.8962 | 1205523.2987 | 2562645.6231 | 1205522.2255 | 2562633.2102 | 1205521.2083
30 | 2562559.1428 | 1205553.1498 | 2562568.3849 | 1205553.5393 | 2562574.4372 | 1205554.4463 | 2562578.587 | 1205555.9953
31 | 2562578.587 | 1205555.9953 | 2562580.7344 | 1205556.7969 | 2562587.1459 | 1205559.793
32 | 2562603.9413 | 1205566.7345 | 2562598.1632 | 1205564.6808 | 2562595.289 | 1205563.5982 | 2562587.1459 | 1205559.793
33 | 2562589.7899 | 1205596.2401 | 2562587.2298 | 1205599.1467 | 2562585.1987 | 1205600.6264
34 | 2562589.7899 | 1205596.2401 | 2562614.0482 | 1205601.6463 | 2562619.4277 | 1205602.193
35 | 2562603.9413 | 1205566.7345 | 2562593.1441 | 1205588.9927 | 2562589.7899 | 1205596.2401
36 | 2562650.5301 | 1205565.3227 | 2562665.1989 | 1205564.3821 | 2562669.865 | 1205563.8247
37 | 2562682.9755 | 1205562.2584 | 2562669.865 | 1205563.8247
38 | 2562619.4277 | 1205602.193 | 2562632.3897 | 1205603.5101 | 2562659.4061 | 1205606.0531 | 2562663.7441 | 1205606.6444
39 | 2562663.7441 | 1205606.6444 | 2562671.2584 | 1205607.6686 | 2562679.9108 | 1205610.8384 | 2562682.9465 | 1205613.432 | 2562684.9576 | 1205616.3543
40 | 2562684.9576 | 1205616.3543 | 2562684.9576 | 1205616.3543 | 2562686.4351 | 1205620.9289
41 | 2562700.2968 | 1205635.5246 | 2562690.0449 | 1205630.7751 | 2562689.0141 | 1205628.9138 | 2562686.4351 | 1205620.9289
42 | 2562682.3683 | 1205526.064 | 2562655.8962 | 1205523.2987
43 | 2562682.3683 | 1205526.064 | 2562692.847 | 1205520.3857
44 | 2562682.9755 | 1205562.2584 | 2562682.3683 | 1205526.064
45 | 2562682.9755 | 1205562.2584 | 2562696.8237 | 1205561.8378
46 | 2562778.7772 | 1205354.1301 | 2562769.6327 | 1205375.1505
47 | 2562847.1672 | 1205379.1172 | 2562846.0464 | 1205377.9374
48 | 2562847.1672 | 1205379.1172 | 2562861.419 | 1205389.7898
49 | 2562847.1672 | 1205379.1172 | 2562854.3317 | 1205404.6536 | 2562865.883 | 1205421.3687 | 2562856.6537 | 1205446.4404
50 | 2562789.3457 | 1205405.8155 | 2562761.5612 | 1205393.7046 | 2562769.6327 | 1205375.1505
51 | 2562856.6537 | 1205446.4404 | 2562847.5046 | 1205471.2832
52 | 2562836.9262 | 1205499.1822 | 2562842.3685 | 1205485.2293 | 2562847.5046 | 1205471.2832
53 | 2562877.0482 | 1205408.7147 | 2562861.419 | 1205389.7898
54 | 2562789.3457 | 1205405.8155 | 2562784.5543 | 1205416.8294 | 2562775.5937 | 1205434.9512
55 | 2562775.5937 | 1205434.9512 | 2562811.9966 | 1205443.6887
56 | 2562775.5937 | 1205434.9512 | 2562769.5869 | 1205449.1209
57 | 2562924.565 | 1205460.7364 | 2562921.7622 | 1205450.348 | 2562903.0622 | 1205434.1022
58 | 2562924.565 | 1205460.7364 | 2562925.358 | 1205452.5046 | 2562935.1697 | 1205430.5311 | 2562946.5867 | 1205404.9531
59 | 2562877.0482 | 1205408.7147 | 2562881.1765 | 1205413.7135 | 2562901.4967 | 1205432.7421 | 2562903.0622 | 1205434.1022
60 | 2562791.821 | 1205475.695 | 2562796.3111 | 1205477.3346 | 2562825.0721 | 1205492.4413 | 2562836.9262 | 1205499.1822
61 | 2562903.7169 | 1205558.3103 | 2562904.2481 | 1205555.6721 | 2562904.5504 | 1205552.9354 | 2562904.4977 | 1205550.5788 | 2562903.6096 | 1205547.1935 | 2562902.6222 | 1205544.9762 | 2562900.7583 | 1205542.4531 | 2562897.9673 | 1205540.0802 | 2562894.0583 | 1205537.7032 | 2562887.329 | 1205534.3433 | 2562876.4449 | 1205529.4417 | 2562867.7294 | 1205524.6933 | 2562860.8729 | 1205520.4448 | 2562855.2794 | 1205516.2774 | 2562849.4608 | 1205511.3887 | 2562840.8329 | 1205502.4041 | 2562836.9262 | 1205499.1822
62 | 2562754.2096 | 1205457.7495 | 2562765.7223 | 1205458.2372 | 2562769.5869 | 1205449.1209
63 | 2562739.6575 | 1205457.133 | 2562754.2096 | 1205457.7495
64 | 2562704.616 | 1205451.2496 | 2562714.6826 | 1205452.7535 | 2562723.5853 | 1205454.3146
65 | 2562704.616 | 1205451.2496 | 2562694.048 | 1205449.6708
66 | 2562739.6575 | 1205457.133 | 2562723.5853 | 1205454.3146
67 | 2562694.048 | 1205449.6708 | 2562675.9016 | 1205446.9598 | 2562672.7991 | 1205446.5096
68 | 2562739.6575 | 1205457.133 | 2562749.1843 | 1205460.523
69 | 2562791.821 | 1205475.695 | 2562749.1843 | 1205460.523
70 | 2562696.8237 | 1205561.8378 | 2562697.0584 | 1205561.8307
71 | 2562697.0584 | 1205561.8307 | 2562700.5036 | 1205561.7261 | 2562707.6504 | 1205562.5262 | 2562713.9841 | 1205564.6433 | 2562722.5436 | 1205568.7587 | 2562732.8901 | 1205577.4725
72 | 2562703.3083 | 1205514.7168 | 2562692.847 | 1205520.3857
73 | 2562903.7169 | 1205558.3103 | 2562901.4276 | 1205563.2051 | 2562886.4236 | 1205593.3237

## bus_geodata
| x | y | coords
0 | 2562593.7198 | 1205405.9192
1 | 2562645.302 | 1205383.8049
2 | 2562714.6485 | 1205358.6783
3 | 2562709.9901 | 1205401.1808
4 | 2562744.9005 | 1205337.1104
5 | 2562507.4347 | 1205419.9806
6 | 2562555.3088 | 1205429.641
7 | 2562549.9607 | 1205453.7223
8 | 2562738.1524 | 1205403.8127
9 | 2562764.1409 | 1205323.3932
10 | 2562574.7747 | 1205432.3913
11 | 2562548.4587 | 1205482.3911
12 | 2562555.5192 | 1205500.1651
13 | 2562565.6803 | 1205515.3348
14 | 2562592.3106 | 1205504.6378
15 | 2562564.8211 | 1205519.8497
16 | 2562602.5955 | 1205506.2755
17 | 2562541.8507 | 1205529.5178
18 | 2562609.89 | 1205516.6727
19 | 2562524.3221 | 1205519.107
20 | 2562585.6755 | 1205433.9315
21 | 2562614.6114 | 1205438.0652
22 | 2562638.929 | 1205441.5943
23 | 2562658.7296 | 1205444.4678
24 | 2562672.3657 | 1205446.4467
25 | 2562610.9426 | 1205520.142
26 | 2562608.4711 | 1205539.9751
27 | 2562633.2102 | 1205521.2083
28 | 2562559.1428 | 1205553.1498
29 | 2562578.587 | 1205555.9953
30 | 2562587.1459 | 1205559.793
31 | 2562585.1987 | 1205600.6264
32 | 2562589.7899 | 1205596.2401
33 | 2562603.9413 | 1205566.7345
34 | 2562650.5301 | 1205565.3227
35 | 2562669.865 | 1205563.8247
36 | 2562619.4277 | 1205602.193
37 | 2562663.7441 | 1205606.6444
38 | 2562684.9576 | 1205616.3543
39 | 2562686.4351 | 1205620.9289
40 | 2562700.2968 | 1205635.5246
41 | 2562655.8962 | 1205523.2987
42 | 2562682.3683 | 1205526.064
43 | 2562682.9755 | 1205562.2584
44 | 2562778.7772 | 1205354.1301
45 | 2562846.0464 | 1205377.9374
46 | 2562847.1672 | 1205379.1172
47 | 2562769.6327 | 1205375.1505
48 | 2562856.6537 | 1205446.4404
49 | 2562847.5046 | 1205471.2832
50 | 2562861.419 | 1205389.7898
51 | 2562789.3457 | 1205405.8155
52 | 2562775.5937 | 1205434.9512
53 | 2562924.565 | 1205460.7364
54 | 2562903.0622 | 1205434.1022
55 | 2562946.5867 | 1205404.9531
56 | 2562836.9262 | 1205499.1822
57 | 2562877.0482 | 1205408.7147
58 | 2562811.9966 | 1205443.6887
59 | 2562769.5869 | 1205449.1209
60 | 2562754.2096 | 1205457.7495
61 | 2562704.616 | 1205451.2496
62 | 2562723.5853 | 1205454.3146
63 | 2562694.048 | 1205449.6708
64 | 2562739.6575 | 1205457.133
65 | 2562672.7991 | 1205446.5096
66 | 2562749.1843 | 1205460.523
67 | 2562791.821 | 1205475.695
68 | 2562696.8237 | 1205561.8378
69 | 2562697.0584 | 1205561.8307
70 | 2562732.8901 | 1205577.4725
71 | 2562692.847 | 1205520.3857
72 | 2562703.3083 | 1205514.7168
73 | 2562903.7169 | 1205558.3103
74 | 2562886.4236 | 1205593.3237
75 | 2562739.6575 | 1205457.133

## line_std_types
| c_nf_per_km | r_ohm_per_km | x_ohm_per_km | max_i_ka | type | q_mm2 | alpha | voltage_rating
NAYY 4x50 SE | 210 | 0.642 | 0.083 | 0.142 | cs | 50 | 0.00403 | LV
NAYY 4x120 SE | 264 | 0.225 | 0.08 | 0.242 | cs | 120 | 0.00403 | LV
NAYY 4x150 SE | 261 | 0.208 | 0.08 | 0.27 | cs | 150 | 0.00403 | LV
NA2XS2Y 1x95 RM/25 12/20 kV | 216 | 0.313 | 0.132 | 0.252 | cs | 95 | 0.00403 | MV
NA2XS2Y 1x185 RM/25 12/20 kV | 273 | 0.161 | 0.117 | 0.362 | cs | 185 | 0.00403 | MV
NA2XS2Y 1x240 RM/25 12/20 kV | 304 | 0.122 | 0.112 | 0.421 | cs | 240 | 0.00403 | MV
NA2XS2Y 1x95 RM/25 6/10 kV | 315 | 0.313 | 0.123 | 0.249 | cs | 95 | 0.00403 | MV
NA2XS2Y 1x185 RM/25 6/10 kV | 406 | 0.161 | 0.11 | 0.358 | cs | 185 | 0.00403 | MV
NA2XS2Y 1x240 RM/25 6/10 kV | 456 | 0.122 | 0.105 | 0.416 | cs | 240 | 0.00403 | MV
NA2XS2Y 1x150 RM/25 12/20 kV | 250 | 0.206 | 0.116 | 0.319 | cs | 150 | 0.00403 | MV
NA2XS2Y 1x120 RM/25 12/20 kV | 230 | 0.253 | 0.119 | 0.283 | cs | 120 | 0.00403 | MV
NA2XS2Y 1x70 RM/25 12/20 kV | 190 | 0.443 | 0.132 | 0.22 | cs | 70 | 0.00403 | MV
NA2XS2Y 1x150 RM/25 6/10 kV | 360 | 0.206 | 0.11 | 0.315 | cs | 150 | 0.00403 | MV
NA2XS2Y 1x120 RM/25 6/10 kV | 340 | 0.253 | 0.113 | 0.28 | cs | 120 | 0.00403 | MV
NA2XS2Y 1x70 RM/25 6/10 kV | 280 | 0.443 | 0.123 | 0.217 | cs | 70 | 0.00403 | MV
N2XS(FL)2Y 1x120 RM/35 64/110 kV | 112 | 0.153 | 0.166 | 0.366 | cs | 120 | 0.00393 | HV
N2XS(FL)2Y 1x185 RM/35 64/110 kV | 125 | 0.099 | 0.156 | 0.457 | cs | 185 | 0.00393 | HV
N2XS(FL)2Y 1x240 RM/35 64/110 kV | 135 | 0.075 | 0.149 | 0.526 | cs | 240 | 0.00393 | HV
N2XS(FL)2Y 1x300 RM/35 64/110 kV | 144 | 0.06 | 0.144 | 0.588 | cs | 300 | 0.00393 | HV
15-AL1/3-ST1A 0.4 | 11 | 1.8769 | 0.35 | 0.105 | ol | 16 | 0.00403 | LV
24-AL1/4-ST1A 0.4 | 11.25 | 1.2012 | 0.335 | 0.14 | ol | 24 | 0.00403 | LV
48-AL1/8-ST1A 0.4 | 12.2 | 0.5939 | 0.3 | 0.21 | ol | 48 | 0.00403 | LV
94-AL1/15-ST1A 0.4 | 13.2 | 0.306 | 0.29 | 0.35 | ol | 94 | 0.00403 | LV
34-AL1/6-ST1A 10.0 | 9.7 | 0.8342 | 0.36 | 0.17 | ol | 34 | 0.00403 | MV
48-AL1/8-ST1A 10.0 | 10.1 | 0.5939 | 0.35 | 0.21 | ol | 48 | 0.00403 | MV
70-AL1/11-ST1A 10.0 | 10.4 | 0.4132 | 0.339 | 0.29 | ol | 70 | 0.00403 | MV
94-AL1/15-ST1A 10.0 | 10.75 | 0.306 | 0.33 | 0.35 | ol | 94 | 0.00403 | MV
122-AL1/20-ST1A 10.0 | 11.1 | 0.2376 | 0.323 | 0.41 | ol | 122 | 0.00403 | MV
149-AL1/24-ST1A 10.0 | 11.25 | 0.194 | 0.315 | 0.47 | ol | 149 | 0.00403 | MV
34-AL1/6-ST1A 20.0 | 9.15 | 0.8342 | 0.382 | 0.17 | ol | 34 | 0.00403 | MV
48-AL1/8-ST1A 20.0 | 9.5 | 0.5939 | 0.372 | 0.21 | ol | 48 | 0.00403 | MV
70-AL1/11-ST1A 20.0 | 9.7 | 0.4132 | 0.36 | 0.29 | ol | 70 | 0.00403 | MV
94-AL1/15-ST1A 20.0 | 10 | 0.306 | 0.35 | 0.35 | ol | 94 | 0.00403 | MV
122-AL1/20-ST1A 20.0 | 10.3 | 0.2376 | 0.344 | 0.41 | ol | 122 | 0.00403 | MV
149-AL1/24-ST1A 20.0 | 10.5 | 0.194 | 0.337 | 0.47 | ol | 149 | 0.00403 | MV
184-AL1/30-ST1A 20.0 | 10.75 | 0.1571 | 0.33 | 0.535 | ol | 184 | 0.00403 | MV
243-AL1/39-ST1A 20.0 | 11 | 0.1188 | 0.32 | 0.645 | ol | 243 | 0.00403 | MV
48-AL1/8-ST1A 110.0 | 8 | 0.5939 | 0.46 | 0.21 | ol | 48 | 0.00403 | HV
70-AL1/11-ST1A 110.0 | 8.4 | 0.4132 | 0.45 | 0.29 | ol | 70 | 0.00403 | HV
94-AL1/15-ST1A 110.0 | 8.65 | 0.306 | 0.44 | 0.35 | ol | 94 | 0.00403 | HV
122-AL1/20-ST1A 110.0 | 8.5 | 0.2376 | 0.43 | 0.41 | ol | 122 | 0.00403 | HV
149-AL1/24-ST1A 110.0 | 8.75 | 0.194 | 0.41 | 0.47 | ol | 149 | 0.00403 | HV
184-AL1/30-ST1A 110.0 | 8.8 | 0.1571 | 0.4 | 0.535 | ol | 184 | 0.00403 | HV
243-AL1/39-ST1A 110.0 | 9 | 0.1188 | 0.39 | 0.645 | ol | 243 | 0.00403 | HV
305-AL1/39-ST1A 110.0 | 9.2 | 0.0949 | 0.38 | 0.74 | ol | 305 | 0.00403 | HV
490-AL1/64-ST1A 110.0 | 9.75 | 0.059 | 0.37 | 0.96 | ol | 490 | 0.00403 | HV
679-AL1/86-ST1A 110.0 | 9.95 | 0.042 | 0.36 | 1.15 | ol | 679 | 0.00403 | HV
490-AL1/64-ST1A 220.0 | 10 | 0.059 | 0.285 | 0.96 | ol | 490 | 0.00403 | HV
679-AL1/86-ST1A 220.0 | 11.7 | 0.042 | 0.275 | 1.15 | ol | 679 | 0.00403 | HV
490-AL1/64-ST1A 380.0 | 11 | 0.059 | 0.253 | 0.96 | ol | 490 | 0.00403 | HV
679-AL1/86-ST1A 380.0 | 14.6 | 0.042 | 0.25 | 1.15 | ol | 679 | 0.00403 | HV

## trafo_std_types
| i0_percent | pfe_kw | vkr_percent | sn_mva | vn_lv_kv | vn_hv_kv | vk_percent | shift_degree | vector_group | tap_side | tap_neutral | tap_min | tap_max | tap_step_degree | tap_step_percent | tap_phase_shifter
160 MVA 380/110 kV | 0.06 | 60 | 0.25 | 160 | 110 | 380 | 12.2 | 0 | Yy0 | hv | 0 | -9 | 9 | 0 | 1.5 | FALSE
100 MVA 220/110 kV | 0.06 | 55 | 0.26 | 100 | 110 | 220 | 12 | 0 | Yy0 | hv | 0 | -9 | 9 | 0 | 1.5 | FALSE
63 MVA 110/20 kV | 0.04 | 22 | 0.32 | 63 | 20 | 110 | 18 | 150 | YNd5 | hv | 0 | -9 | 9 | 0 | 1.5 | FALSE
40 MVA 110/20 kV | 0.05 | 18 | 0.34 | 40 | 20 | 110 | 16.2 | 150 | YNd5 | hv | 0 | -9 | 9 | 0 | 1.5 | FALSE
25 MVA 110/20 kV | 0.07 | 14 | 0.41 | 25 | 20 | 110 | 12 | 150 | YNd5 | hv | 0 | -9 | 9 | 0 | 1.5 | FALSE
63 MVA 110/10 kV | 0.04 | 22 | 0.32 | 63 | 10 | 110 | 18 | 150 | YNd5 | hv | 0 | -9 | 9 | 0 | 1.5 | FALSE
40 MVA 110/10 kV | 0.05 | 18 | 0.34 | 40 | 10 | 110 | 16.2 | 150 | YNd5 | hv | 0 | -9 | 9 | 0 | 1.5 | FALSE
25 MVA 110/10 kV | 0.07 | 14 | 0.41 | 25 | 10 | 110 | 12 | 150 | YNd5 | hv | 0 | -9 | 9 | 0 | 1.5 | FALSE
0.25 MVA 20/0.4 kV | 0.32 | 0.8 | 1.44 | 0.25 | 0.4 | 20 | 6 | 150 | Yzn5 | hv | 0 | -2 | 2 | 0 | 2.5 | FALSE
0.4 MVA 20/0.4 kV | 0.3375 | 1.35 | 1.425 | 0.4 | 0.4 | 20 | 6 | 150 | Dyn5 | hv | 0 | -2 | 2 | 0 | 2.5 | FALSE
0.63 MVA 20/0.4 kV | 0.2619 | 1.65 | 1.206 | 0.63 | 0.4 | 20 | 6 | 150 | Dyn5 | hv | 0 | -2 | 2 | 0 | 2.5 | FALSE
0.25 MVA 10/0.4 kV | 0.24 | 0.6 | 1.2 | 0.25 | 0.4 | 10 | 4 | 150 | Dyn5 | hv | 0 | -2 | 2 | 0 | 2.5 | FALSE
0.4 MVA 10/0.4 kV | 0.2375 | 0.95 | 1.325 | 0.4 | 0.4 | 10 | 4 | 150 | Dyn5 | hv | 0 | -2 | 2 | 0 | 2.5 | FALSE
0.63 MVA 10/0.4 kV | 0.1873 | 1.18 | 1.0794 | 0.63 | 0.4 | 10 | 4 | 150 | Dyn5 | hv | 0 | -2 | 2 | 0 | 2.5 | FALSE

## trafo3w_std_types
| sn_hv_mva | sn_mv_mva | sn_lv_mva | vn_hv_kv | vn_mv_kv | vn_lv_kv | vk_hv_percent | vk_mv_percent | vk_lv_percent | vkr_hv_percent | vkr_mv_percent | vkr_lv_percent | pfe_kw | i0_percent | shift_mv_degree | shift_lv_degree | vector_group | tap_side | tap_neutral | tap_min | tap_max | tap_step_percent
63/25/38 MVA 110/20/10 kV | 63 | 25 | 38 | 110 | 20 | 10 | 10.4 | 10.4 | 10.4 | 0.28 | 0.32 | 0.35 | 35 | 0.89 | 0 | 0 | YN0yn0yn0 | hv | 0 | -10 | 10 | 1.2
63/25/38 MVA 110/10/10 kV | 63 | 25 | 38 | 110 | 10 | 10 | 10.4 | 10.4 | 10.4 | 0.28 | 0.32 | 0.35 | 35 | 0.89 | 0 | 0 | YN0yn0yn0 | hv | 0 | -10 | 10 | 1.2

## fuse_std_types
| fuse_type | i_rated_a | t_avg | t_min | t_total | x_avg | x_min | x_total
HV 100A | HV 100A | 100 | 0 | [10.0, 3.64, 0.854, 0.281, 0.1, 0.0531, 0.022, 0.01] | [10.0, 4.267, 1.21, 0.403, 0.1, 0.058, 0.022, 0.01] | 0 | [300.0, 350.0, 450.0, 550.0, 700.0, 850.0, 1200.0, 1752.0] | [600.0, 700.0, 900.0, 1150.0, 1665.0, 2000.0, 3000.0, 4313.0]
HV 10A | HV 10A | 10 | 0 | [10.0, 1675.0, 0.344, 0.156, 0.1, 0.0417, 0.0171, 0.01] | [10.0, 1.3, 0.3, 0.155, 0.1, 0.0555, 0.023, 0.01] | 0 | [30.0, 32.0, 35.0, 37.0, 39.0, 50.0, 70.0, 88.0] | [60.0, 70.0, 80.0, 87.0, 94.0, 110.0, 150.0, 216.0]
HV 125A | HV 125A | 125 | 0 | [10.0, 1.82, 0.344, 0.1, 0.0467, 0.0269, 0.01] | [10.0, 2.478, 0.426, 0.1, 0.0427, 0.0211, 0.01] | 0 | [375.0, 500.0, 700.0, 925.0, 1200.0, 1500.0, 2341.0] | [750.0, 1000.0, 1500.0, 2200.0, 3000.0, 4000.0, 5765.0]
HV 160A | HV 160A | 160 | 0 | [10.0, 4.15, 1.03, 0.198, 0.1, 0.051, 0.0172, 0.01] | [10.0, 2.3, 0.734, 0.274, 0.1, 0.046, 0.0177, 0.01] | 0 | [480.0, 550.0, 700.0, 1000.0, 1260.0, 1600.0, 2500.0, 3227.0] | [960.0, 1300.0, 1700.0, 2200.0, 2996.0, 4000.0, 6000.0, 7946.0]
HV 16A | HV 16A | 16 | 0 | [10.0, 0.352, 0.164, 0.1, 0.0649, 0.0342, 0.01] | [10.0, 2.34, 0.722, 0.181, 0.1, 0.055, 0.0296, 0.01] | 0 | [48.0, 60.0, 65.0, 71.0, 80.0, 100.0, 162.0] | [96.0, 110.0, 125.0, 150.0, 168.0, 200.0, 250.0, 398.0]
HV 200A | HV 200A | 200 | 0 | [10.0, 4.267, 1.21, 0.403, 0.1, 0.058, 0.022, 0.01] | [10.0, 3.73, 1.654, 0.328, 0.1, 0.0531, 0.019, 0.01] | 0 | [600.0, 700.0, 900.0, 1150.0, 1665.0, 2000.0, 3000.0, 4313.0] | [1200.0, 1500.0, 1800.0, 2700.0, 3960.0, 5000.0, 7500.0, 10620.0]
HV 20A | HV 20A | 20 | 0 | [10.0, 1.3, 0.3, 0.155, 0.1, 0.0555, 0.023, 0.01] | [10.0, 1.3, 0.161, 0.1, 0.0611, 0.0399, 0.0141, 0.01] | 0 | [60.0, 70.0, 80.0, 87.0, 94.0, 110.0, 150.0, 216.0] | [120.0, 150.0, 200.0, 223.0, 260.0, 300.0, 450.0, 532.0]
HV 25A | HV 25A | 25 | 0 | [10.0, 2.512, 0.833, 0.299, 0.1, 0.0372, 0.0223, 0.01] | [10.0, 3.125, 0.597, 0.198, 0.1, 0.0378, 0.022, 0.01] | 0 | [75.0, 82.0, 90.0, 100.0, 124.0, 170.0, 200.0, 289.0] | [150.0, 170.0, 210.0, 250.0, 294.0, 400.0, 500.0, 711.0]
HV 31.5A | HV 31.5A | 31.5 | 0 | [10.0, 2.34, 0.722, 0.181, 0.1, 0.055, 0.0296, 0.01] | [10.0, 2.84, 0.368, 0.164, 0.1, 0.0621, 0.0378, 0.0195, 0.01] | 0 | [95.0, 110.0, 125.0, 150.0, 165.0, 200.0, 250.0, 390.0] | [189.0, 220.0, 300.0, 350.0, 393.0, 450.0, 530.0, 700.0, 960.0]
HV 40A | HV 40A | 40 | 0 | [10.0, 1.3, 0.161, 0.1, 0.0611, 0.0399, 0.0141, 0.01] | [10.0, 2.05, 0.369, 0.198, 0.1, 0.051, 0.0298, 0.01] | 0 | [120.0, 150.0, 200.0, 223.0, 260.0, 300.0, 450.0, 532.0] | [240.0, 300.0, 400.0, 450.0, 530.0, 650.0, 800.0, 1311.0]
HV 50A | HV 50A | 50 | 0 | [10.0, 3.215, 0.597, 0.198, 0.1, 0.0378, 0.022, 0.01] | [10.0, 3.64, 0.854, 0.281, 0.1, 0.0531, 0.022, 0.01] | 0 | [150.0, 170.0, 210.0, 250.0, 294.0, 400.0, 500.0, 711.0] | [300.0, 350.0, 450.0, 550.0, 700.0, 850.0, 1200.0, 1752.0]
HV 6.3A | HV 6.3A | 6.3 | 0 | [10.0, 1.39, 0.344, 0.168, 0.1, 0.056, 0.0263, 0.01] | [10.0, 1.711, 0.516, 0.198, 0.1, 0.0634, 0.0303, 0.01] | 0 | [19.0, 19.5, 20.4, 20.8, 22.0, 25.0, 32.0, 48.0] | [38.0, 40.0, 43.0, 48.0, 53.0, 60.0, 75.0, 118.0]
HV 63A | HV 63A | 63 | 0 | [10.0, 2.84, 0.368, 0.164, 0.1, 0.0621, 0.0378, 0.0195, 0.01] | [10.0, 1.82, 0.344, 0.1, 0.0467, 0.0269, 0.01] | 0 | [189.0, 220.0, 300.0, 350.0, 393.0, 450.0, 530.0, 700.0, 961.0] | [378.0, 500.0, 700.0, 934.0, 1200.0, 1500.0, 2366.0]
HV 80A | HV 80A | 80 | 0 | [10.0, 2.05, 0.369, 0.198, 0.1, 0.051, 0.0298, 0.01] | [10.0, 4.15, 1.03, 0.198, 0.1, 0.051, 0.0172, 0.01] | 0 | [240.0, 300.0, 400.0, 450.0, 530.0, 650.0, 800.0, 1311.0] | [480.0, 550.0, 700.0, 1000.0, 1260.0, 1600.0, 2500.0, 3227.0]
Siemens NH-1-100 | Siemens NH-1-100 | 100 | [5400.0, 2000.0, 400.0, 20.0, 1.0, 0.2, 0.012, 0.004] | 0 | 0 | [150.0, 190.0, 250.0, 430.0, 900.0, 1250.0, 2700.0, 3600.0] | 0 | 0
Siemens NH-1-125 | Siemens NH-1-125 | 125 | [4800.0, 120.0, 7.0, 0.1, 0.004] | 0 | 0 | [180.0, 400.0, 740.0, 2000.0, 4250.0] | 0 | 0
Siemens NH-1-16 | Siemens NH-1-16 | 16 | [4000.0, 400.0, 2.0, 0.1, 0.04, 0.01] | 0 | 0 | [26.0, 35.0, 75.0, 150.0, 200.0, 300.0] | 0 | 0
Siemens NH-1-160 | Siemens NH-1-160 | 160 | [4800.0, 120.0, 7.0, 0.1, 0.004] | 0 | 0 | [210.0, 500.0, 900.0, 2300.0, 5000.0] | 0 | 0
Siemens NH-1-25 | Siemens NH-1-25 | 25 | [4000.0, 1000.0, 10.0, 0.2, 0.02, 0.01] | 0 | 0 | [40.0, 50.0, 100.0, 210.0, 400.0, 500.0] | 0 | 0
Siemens NH-1-50 | Siemens NH-1-50 | 50 | [4000.0, 40.0, 4.0, 1.0, 0.02, 0.01] | 0 | 0 | [86.0, 200.0, 300.0, 400.0, 1000.0, 1280.0] | 0 | 0
Siemens NH-1-63 | Siemens NH-1-63 | 63 | [4000.0, 100.0, 10.0, 2.0, 0.04, 0.01] | 0 | 0 | [100.0, 200.0, 300.0, 400.0, 1000.0, 1500.0] | 0 | 0
Siemens NH-1-80 | Siemens NH-1-80 | 80 | [4800.0, 120.0, 7.0, 0.1, 0.01] | 0 | 0 | [150.58, 250.0, 450.0, 1150.0, 2470.0] | 0 | 0
Siemens NH-2-1000 | Siemens NH-2-1000 | 1000 | [4800.0, 120.0, 7.0, 0.1, 0.004] | 0 | 0 | [1900.0, 3500.0, 8400.0, 24000.0, 52000.0] | 0 | 0
Siemens NH-2-200 | Siemens NH-2-200 | 200 | [4800.0, 120.0, 7.0, 0.1, 0.004] | 0 | 0 | [280.0, 650.0, 1200.0, 3000.0, 7000.0] | 0 | 0
Siemens NH-2-224 | Siemens NH-2-224 | 224 | [4800.0, 120.0, 7.0, 0.2, 0.04, 0.004] | 0 | 0 | [400.0, 750.0, 1453.0, 3025.0, 4315.0, 7600.0] | 0 | 0
Siemens NH-2-250 | Siemens NH-2-250 | 250 | [4800.0, 120.0, 7.0, 0.1, 0.004] | 0 | 0 | [450.0, 800.0, 1650.0, 4000.0, 8500.0] | 0 | 0
Siemens NH-2-315 | Siemens NH-2-315 | 315 | [4800.0, 120.0, 7.0, 0.1, 0.004] | 0 | 0 | [550.0, 920.0, 1900.0, 5000.0, 11000.0] | 0 | 0
Siemens NH-2-355 | Siemens NH-2-355 | 355 | [4800.0, 120.0, 6.0, 0.1, 0.004] | 0 | 0 | [650.0, 1116.27, 2350.0, 5840.0, 12790.0] | 0 | 0
Siemens NH-2-400 | Siemens NH-2-400 | 400 | [4800.0, 120.0, 7.0, 0.1, 0.004] | 0 | 0 | [720.0, 1350.0, 2800.0, 6500.0, 15000.0] | 0 | 0
Siemens NH-2-425 | Siemens NH-2-425 | 425 | [4800.0, 120.0, 7.0, 0.1, 0.004] | 0 | 0 | [850.0, 1500.0, 3050.0, 7500.0, 16500.0] | 0 | 0
Siemens NH-2-630 | Siemens NH-2-630 | 630 | [4800.0, 120.0, 7.0, 0.1, 0.004] | 0 | 0 | [1200.0, 2000.0, 4800.0, 12000.0, 26000.0] | 0 | 0

## dtypes
| element | column | dtype
0 | bus | name | object
1 | bus | vn_kv | float64
2 | bus | type | object
3 | bus | zone | object
4 | bus | in_service | bool
5 | load | name | object
6 | load | bus | uint32
7 | load | p_mw | float64
8 | load | q_mvar | float64
9 | load | const_z_percent | float64
10 | load | const_i_percent | float64
11 | load | sn_mva | float64
12 | load | scaling | float64
13 | load | in_service | bool
14 | load | type | object
15 | ext_grid | name | object
16 | ext_grid | bus | uint32
17 | ext_grid | vm_pu | float64
18 | ext_grid | va_degree | float64
19 | ext_grid | slack_weight | float64
20 | ext_grid | in_service | bool
21 | line | name | object
22 | line | std_type | object
23 | line | from_bus | uint32
24 | line | to_bus | uint32
25 | line | length_km | float64
26 | line | r_ohm_per_km | float64
27 | line | x_ohm_per_km | float64
28 | line | c_nf_per_km | float64
29 | line | g_us_per_km | float64
30 | line | max_i_ka | float64
31 | line | df | float64
32 | line | parallel | uint32
33 | line | type | object
34 | line | in_service | bool
35 | trafo | name | object
36 | trafo | std_type | object
37 | trafo | hv_bus | uint32
38 | trafo | lv_bus | uint32
39 | trafo | sn_mva | float64
40 | trafo | vn_hv_kv | float64
41 | trafo | vn_lv_kv | float64
42 | trafo | vk_percent | float64
43 | trafo | vkr_percent | float64
44 | trafo | pfe_kw | float64
45 | trafo | i0_percent | float64
46 | trafo | shift_degree | float64
47 | trafo | tap_side | object
48 | trafo | tap_neutral | int32
49 | trafo | tap_min | int32
50 | trafo | tap_max | int32
51 | trafo | tap_step_percent | float64
52 | trafo | tap_step_degree | float64
53 | trafo | tap_pos | int32
54 | trafo | tap_phase_shifter | bool
55 | trafo | parallel | uint32
56 | trafo | df | float64
57 | trafo | in_service | bool
58 | line_geodata | coords | object
59 | bus_geodata | x | float64
60 | bus_geodata | y | float64
61 | bus_geodata | coords | object

## parameters
| version | format_version | converged | OPF_converged | name | f_hz | sn_mva
0 | 2.14.6 | 2.14.0 | FALSE | FALSE |  | 50 | 1