## bus
| name | vn_kv | type | zone | in_service
0 | bus_LV_6458-36_0_5_node_0 | 0.4 | n |  | TRUE
1 | bus_LV_6458-36_0_5_node_1 | 0.4 | n |  | TRUE
2 | bus_LV_6458-36_0_5_node_2 | 0.4 | n |  | TRUE
3 | bus_LV_6458-36_0_5_node_7 | 0.4 | n |  | TRUE
4 | bus_LV_6458-36_0_5_node_4 | 0.4 | n |  | TRUE
5 | bus_LV_6458-36_0_5_node_3 | 0.4 | n |  | TRUE
6 | bus_LV_6458-36_0_5_node_12 | 0.4 | n |  | TRUE
7 | bus_LV_6458-36_0_5_node_46 | 0.4 | n |  | TRUE
8 | bus_LV_6458-36_0_5_node_25 | 0.4 | n |  | TRUE
9 | bus_LV_6458-36_0_5_node_80 | 0.4 | n |  | TRUE
10 | bus_LV_6458-36_0_5_node_78 | 0.4 | n |  | TRUE
11 | bus_LV_6458-36_0_5_node_5 | 0.4 | n |  | TRUE
12 | bus_LV_6458-36_0_5_node_6 | 0.4 | n |  | TRUE
13 | bus_LV_6458-36_0_5_node_39 | 0.4 | n |  | TRUE
14 | bus_LV_6458-36_0_5_node_42 | 0.4 | n |  | TRUE
15 | bus_LV_6458-36_0_5_node_86 | 0.4 | n |  | TRUE
16 | bus_LV_6458-36_0_5_node_77 | 0.4 | n |  | TRUE
17 | bus_LV_6458-36_0_5_node_10 | 0.4 | n |  | TRUE
18 | bus_LV_6458-36_0_5_node_24 | 0.4 | n |  | TRUE
19 | bus_LV_6458-36_0_5_node_79 | 0.4 | n |  | TRUE
20 | bus_LV_6458-36_0_5_node_35 | 0.4 | n |  | TRUE
21 | bus_LV_6458-36_0_5_node_36 | 0.4 | n |  | TRUE
22 | bus_LV_6458-36_0_5_node_32 | 0.4 | n |  | TRUE
23 | bus_LV_6458-36_0_5_node_37 | 0.4 | n |  | TRUE
24 | bus_LV_6458-36_0_5_node_56 | 0.4 | n |  | TRUE
25 | bus_LV_6458-36_0_5_node_54 | 0.4 | n |  | TRUE
26 | bus_LV_6458-36_0_5_node_38 | 0.4 | n |  | TRUE
27 | bus_LV_6458-36_0_5_node_49 | 0.4 | n |  | TRUE
28 | bus_LV_6458-36_0_5_node_50 | 0.4 | n |  | TRUE
29 | bus_LV_6458-36_0_5_node_48 | 0.4 | n |  | TRUE
30 | bus_LV_6458-36_0_5_node_51 | 0.4 | n |  | TRUE
31 | bus_LV_6458-36_0_5_node_40 | 0.4 | n |  | TRUE
32 | bus_LV_6458-36_0_5_node_87 | 0.4 | n |  | TRUE
33 | bus_LV_6458-36_0_5_node_76 | 0.4 | n |  | TRUE
34 | bus_LV_6458-36_0_5_node_8 | 0.4 | n |  | TRUE
35 | bus_LV_6458-36_0_5_node_9 | 0.4 | n |  | TRUE
36 | bus_LV_6458-36_0_5_node_11 | 0.4 | n |  | TRUE
37 | bus_LV_6458-36_0_5_node_41 | 0.4 | n |  | TRUE
38 | bus_LV_6458-36_0_5_node_20 | 0.4 | n |  | TRUE
39 | bus_LV_6458-36_0_5_node_45 | 0.4 | n |  | TRUE
40 | bus_LV_6458-36_0_5_node_16 | 0.4 | n |  | TRUE
41 | bus_LV_6458-36_0_5_node_13 | 0.4 | n |  | TRUE
42 | bus_LV_6458-36_0_5_node_14 | 0.4 | n |  | TRUE
43 | bus_LV_6458-36_0_5_node_19 | 0.4 | n |  | TRUE
44 | bus_LV_6458-36_0_5_node_21 | 0.4 | n |  | TRUE
45 | bus_LV_6458-36_0_5_node_23 | 0.4 | n |  | TRUE
46 | bus_LV_6458-36_0_5_node_22 | 0.4 | n |  | TRUE
47 | bus_LV_6458-36_0_5_node_27 | 0.4 | n |  | TRUE
48 | bus_LV_6458-36_0_5_node_28 | 0.4 | n |  | TRUE
49 | bus_LV_6458-36_0_5_node_29 | 0.4 | n |  | TRUE
50 | bus_LV_6458-36_0_5_node_30 | 0.4 | n |  | TRUE
51 | bus_LV_6458-36_0_5_node_31 | 0.4 | n |  | TRUE
52 | bus_LV_6458-36_0_5_node_34 | 0.4 | n |  | TRUE
53 | bus_LV_6458-36_0_5_node_33 | 0.4 | n |  | TRUE
54 | bus_LV_6458-36_0_5_node_63 | 0.4 | n |  | TRUE
55 | bus_LV_6458-36_0_5_node_55 | 0.4 | n |  | TRUE
56 | bus_LV_6458-36_0_5_node_53 | 0.4 | n |  | TRUE
57 | bus_LV_6458-36_0_5_node_52 | 0.4 | n |  | TRUE
58 | bus_LV_6458-36_0_5_node_47 | 0.4 | n |  | TRUE
59 | bus_LV_6458-36_0_5_node_88 | 0.4 | n |  | TRUE
60 | bus_LV_6458-36_0_5_node_44 | 0.4 | n |  | TRUE
61 | bus_LV_6458-36_0_5_node_43 | 0.4 | n |  | TRUE
62 | bus_LV_6458-36_0_5_node_64 | 0.4 | n |  | TRUE
63 | bus_LV_6458-36_0_5_node_57 | 0.4 | n |  | TRUE
64 | bus_LV_6458-36_0_5_node_58 | 0.4 | n |  | TRUE
65 | bus_LV_6458-36_0_5_node_59 | 0.4 | n |  | TRUE
66 | bus_LV_6458-36_0_5_node_65 | 0.4 | n |  | TRUE
67 | bus_LV_6458-36_0_5_node_66 | 0.4 | n |  | TRUE
68 | bus_LV_6458-36_0_5_node_60 | 0.4 | n |  | TRUE
69 | bus_LV_6458-36_0_5_node_61 | 0.4 | n |  | TRUE
70 | bus_LV_6458-36_0_5_node_62 | 0.4 | n |  | TRUE
71 | bus_LV_6458-36_0_5_node_67 | 0.4 | n |  | TRUE
72 | bus_LV_6458-36_0_5_node_75 | 0.4 | n |  | TRUE
73 | bus_LV_6458-36_0_5_node_74 | 0.4 | n |  | TRUE
74 | bus_LV_6458-36_0_5_node_68 | 0.4 | n |  | TRUE
75 | bus_LV_6458-36_0_5_node_69 | 0.4 | n |  | TRUE
76 | bus_LV_6458-36_0_5_node_70 | 0.4 | n |  | TRUE
77 | bus_LV_6458-36_0_5_node_71 | 0.4 | n |  | TRUE
78 | bus_LV_6458-36_0_5_node_72 | 0.4 | n |  | TRUE
79 | bus_LV_6458-36_0_5_node_73 | 0.4 | n |  | TRUE
80 | bus_LV_6458-36_0_5_node_85 | 0.4 | n |  | TRUE
81 | bus_LV_6458-36_0_5_node_84 | 0.4 | n |  | TRUE
82 | bus_LV_6458-36_0_5_node_81 | 0.4 | n |  | TRUE
83 | bus_LV_6458-36_0_5_node_82 | 0.4 | n |  | TRUE
84 | bus_LV_6458-36_0_5_node_83 | 0.4 | n |  | TRUE
85 | bus_MV_641_0_node_37 | 20 | n |  | TRUE

## load
| name | bus | p_mw | q_mvar | const_z_percent | const_i_percent | sn_mva | scaling | in_service | type
0 | LV_6458-36_0_5_load_0 | 0 | 0.0058875 | 0.0014755 | 0 | 0 |  | 1 | TRUE | wye
1 | LV_6458-36_0_5_load_46 | 7 | 0.0044965 | 0.0011269 | 0 | 0 |  | 1 | TRUE | wye
2 | LV_6458-36_0_5_load_25 | 8 | 0.0055926 | 0.0014016 | 0 | 0 |  | 1 | TRUE | wye
3 | LV_6458-36_0_5_load_80 | 9 | 0.0055757 | 0.0013974 | 0 | 0 |  | 1 | TRUE | wye
4 | LV_6458-36_0_5_load_78 | 10 | 0.0018729 | 0.00046939 | 0 | 0 |  | 1 | TRUE | wye
5 | LV_6458-36_0_5_load_42 | 14 | 0.006297 | 0.0015782 | 0 | 0 |  | 1 | TRUE | wye
6 | LV_6458-36_0_5_load_77 | 16 | 0.0018609 | 0.00046638 | 0 | 0 |  | 1 | TRUE | wye
7 | LV_6458-36_0_5_load_10 | 17 | 0.0065119 | 0.001632 | 0 | 0 |  | 1 | TRUE | wye
8 | LV_6458-36_0_5_load_24 | 18 | 0.0028134 | 0.00070512 | 0 | 0 |  | 1 | TRUE | wye
9 | LV_6458-36_0_5_load_79 | 19 | 0.0029954 | 0.00075071 | 0 | 0 |  | 1 | TRUE | wye
10 | LV_6458-36_0_5_load_36 | 21 | 0.0082793 | 0.002075 | 0 | 0 |  | 1 | TRUE | wye
11 | LV_6458-36_0_5_load_32 | 22 | 0.0074438 | 0.0018656 | 0 | 0 |  | 1 | TRUE | wye
12 | LV_6458-36_0_5_load_56 | 24 | 0.0035452 | 0.00088851 | 0 | 0 |  | 1 | TRUE | wye
13 | LV_6458-36_0_5_load_54 | 25 | 0.0054883 | 0.0013755 | 0 | 0 |  | 1 | TRUE | wye
14 | LV_6458-36_0_5_load_49 | 27 | 0.0068845 | 0.0017254 | 0 | 0 |  | 1 | TRUE | wye
15 | LV_6458-36_0_5_load_48 | 29 | 0.0053098 | 0.0013308 | 0 | 0 |  | 1 | TRUE | wye
16 | LV_6458-36_0_5_load_87 | 32 | 0.049548 | 0.012418 | 0 | 0 |  | 1 | TRUE | wye
17 | LV_6458-36_0_5_load_76 | 33 | 0.0046899 | 0.0011754 | 0 | 0 |  | 1 | TRUE | wye
18 | LV_6458-36_0_5_load_8 | 34 | 0.0095307 | 0.0023886 | 0 | 0 |  | 1 | TRUE | wye
19 | LV_6458-36_0_5_load_9 | 35 | 0.0086356 | 0.0021643 | 0 | 0 |  | 1 | TRUE | wye
20 | LV_6458-36_0_5_load_20 | 38 | 0.010331 | 0.0025892 | 0 | 0 |  | 1 | TRUE | wye
21 | LV_6458-36_0_5_load_45 | 39 | 0.0085671 | 0.0021471 | 0 | 0 |  | 1 | TRUE | wye
22 | LV_6458-36_0_5_load_13 | 41 | 0.0028206 | 0.00070692 | 0 | 0 |  | 1 | TRUE | wye
23 | LV_6458-36_0_5_load_14 | 42 | 0.0071508 | 0.0017922 | 0 | 0 |  | 1 | TRUE | wye
24 | LV_6458-36_0_5_load_19 | 43 | 0.0087739 | 0.002199 | 0 | 0 |  | 1 | TRUE | wye
25 | LV_6458-36_0_5_load_21 | 44 | 0.0055799 | 0.0013985 | 0 | 0 |  | 1 | TRUE | wye
26 | LV_6458-36_0_5_load_23 | 45 | 0.0028143 | 0.00070533 | 0 | 0 |  | 1 | TRUE | wye
27 | LV_6458-36_0_5_load_22 | 46 | 0.012524 | 0.0031388 | 0 | 0 |  | 1 | TRUE | wye
28 | LV_6458-36_0_5_load_27 | 47 | 0.0074385 | 0.0018643 | 0 | 0 |  | 1 | TRUE | wye
29 | LV_6458-36_0_5_load_29 | 49 | 0.0074446 | 0.0018658 | 0 | 0 |  | 1 | TRUE | wye
30 | LV_6458-36_0_5_load_30 | 50 | 0.0074414 | 0.001865 | 0 | 0 |  | 1 | TRUE | wye
31 | LV_6458-36_0_5_load_34 | 52 | 0.0049022 | 0.0012286 | 0 | 0 |  | 1 | TRUE | wye
32 | LV_6458-36_0_5_load_33 | 53 | 0.0079302 | 0.0019875 | 0 | 0 |  | 1 | TRUE | wye
33 | LV_6458-36_0_5_load_55 | 55 | 0.0057126 | 0.0014317 | 0 | 0 |  | 1 | TRUE | wye
34 | LV_6458-36_0_5_load_53 | 56 | 0.0054244 | 0.0013595 | 0 | 0 |  | 1 | TRUE | wye
35 | LV_6458-36_0_5_load_52 | 57 | 0.0058005 | 0.0014537 | 0 | 0 |  | 1 | TRUE | wye
36 | LV_6458-36_0_5_load_47 | 58 | 0.0055133 | 0.0013818 | 0 | 0 |  | 1 | TRUE | wye
37 | LV_6458-36_0_5_load_88 | 59 | 0.013767 | 0.0034504 | 0 | 0 |  | 1 | TRUE | wye
38 | LV_6458-36_0_5_load_44 | 60 | 0.0078596 | 0.0019698 | 0 | 0 |  | 1 | TRUE | wye
39 | LV_6458-36_0_5_load_43 | 61 | 0.0077913 | 0.0019527 | 0 | 0 |  | 1 | TRUE | wye
40 | LV_6458-36_0_5_load_64 | 62 | 0.0015405 | 0.00038608 | 0 | 0 |  | 1 | TRUE | wye
41 | LV_6458-36_0_5_load_57 | 63 | 0.0052042 | 0.0013043 | 0 | 0 |  | 1 | TRUE | wye
42 | LV_6458-36_0_5_load_58 | 64 | 0.0021899 | 0.00054885 | 0 | 0 |  | 1 | TRUE | wye
43 | LV_6458-36_0_5_load_59 | 65 | 0.0038383 | 0.00096196 | 0 | 0 |  | 1 | TRUE | wye
44 | LV_6458-36_0_5_load_66 | 67 | 0.0033307 | 0.00083476 | 0 | 0 |  | 1 | TRUE | wye
45 | LV_6458-36_0_5_load_60 | 68 | 0.017881 | 0.0044814 | 0 | 0 |  | 1 | TRUE | wye
46 | LV_6458-36_0_5_load_61 | 69 | 0.0024527 | 0.00061471 | 0 | 0 |  | 1 | TRUE | wye
47 | LV_6458-36_0_5_load_62 | 70 | 0.0058273 | 0.0014605 | 0 | 0 |  | 1 | TRUE | wye
48 | LV_6458-36_0_5_load_75 | 72 | 0.0082908 | 0.0020779 | 0 | 0 |  | 1 | TRUE | wye
49 | LV_6458-36_0_5_load_74 | 73 | 0.0018289 | 0.00045836 | 0 | 0 |  | 1 | TRUE | wye
50 | LV_6458-36_0_5_load_68 | 74 | 0.016783 | 0.0042061 | 0 | 0 |  | 1 | TRUE | wye
51 | LV_6458-36_0_5_load_69 | 75 | 0.035549 | 0.0089094 | 0 | 0 |  | 1 | TRUE | wye
52 | LV_6458-36_0_5_load_70 | 76 | 0.0090909 | 0.0022784 | 0 | 0 |  | 1 | TRUE | wye
53 | LV_6458-36_0_5_load_71 | 77 | 0.032157 | 0.0080592 | 0 | 0 |  | 1 | TRUE | wye
54 | LV_6458-36_0_5_load_72 | 78 | 0.017416 | 0.0043648 | 0 | 0 |  | 1 | TRUE | wye
55 | LV_6458-36_0_5_load_85 | 80 | 0.0055739 | 0.001397 | 0 | 0 |  | 1 | TRUE | wye
56 | LV_6458-36_0_5_load_81 | 82 | 0.004068 | 0.0010195 | 0 | 0 |  | 1 | TRUE | wye
57 | LV_6458-36_0_5_load_83 | 84 | 0.0017766 | 0.00044525 | 0 | 0 |  | 1 | TRUE | wye

## ext_grid
| name | bus | vm_pu | va_degree | slack_weight | in_service
0 |  | 59 | 1 | 0 | 1 | TRUE

## line
| name | std_type | from_bus | to_bus | length_km | r_ohm_per_km | x_ohm_per_km | c_nf_per_km | g_us_per_km | max_i_ka | df | parallel | type | in_service
0 | LV_6458-36_0_5_line_0 |  | 0 | 1 | 0.11994 | 0.125 | 0.08 | 261 | 0 | 0.364 | 1 | 5 | cs | TRUE
1 | LV_6458-36_0_5_line_1 |  | 0 | 2 | 0.0056575 | 0.125 | 0.08 | 261 | 0 | 0.364 | 1 | 5 | cs | TRUE
2 | LV_6458-36_0_5_line_2 |  | 1 | 3 | 0.11778 | 0.125 | 0.08 | 261 | 0 | 0.364 | 1 | 5 | cs | TRUE
3 | LV_6458-36_0_5_line_3 |  | 2 | 4 | 0.0084365 | 0.125 | 0.08 | 261 | 0 | 0.364 | 1 | 5 | cs | TRUE
4 | LV_6458-36_0_5_line_4 |  | 3 | 15 | 0.17866 | 0.125 | 0.08 | 261 | 0 | 0.364 | 1 | 5 | cs | TRUE
5 | LV_6458-36_0_5_line_5 |  | 3 | 16 | 0.058083 | 0.125 | 0.08 | 261 | 0 | 0.364 | 1 | 1 | cs | TRUE
6 | LV_6458-36_0_5_line_6 |  | 4 | 9 | 0.021049 | 0.125 | 0.08 | 261 | 0 | 0.364 | 1 | 5 | cs | TRUE
7 | LV_6458-36_0_5_line_7 |  | 4 | 10 | 0.015889 | 0.125 | 0.08 | 261 | 0 | 0.364 | 1 | 1 | cs | TRUE
8 | LV_6458-36_0_5_line_8 |  | 5 | 6 | 0.047896 | 0.125 | 0.08 | 261 | 0 | 0.364 | 1 | 1 | cs | TRUE
9 | LV_6458-36_0_5_line_9 |  | 5 | 7 | 0.020151 | 0.125 | 0.08 | 261 | 0 | 0.364 | 1 | 1 | cs | TRUE
10 | LV_6458-36_0_5_line_10 |  | 5 | 8 | 0.014989 | 0.125 | 0.08 | 261 | 0 | 0.364 | 1 | 1 | cs | TRUE
11 | LV_6458-36_0_5_line_11 |  | 6 | 17 | 0.024842 | 0.125 | 0.08 | 261 | 0 | 0.364 | 1 | 1 | cs | TRUE
12 | LV_6458-36_0_5_line_12 |  | 8 | 18 | 0.02156 | 0.125 | 0.08 | 261 | 0 | 0.364 | 1 | 1 | cs | TRUE
13 | LV_6458-36_0_5_line_13 |  | 9 | 12 | 0.014552 | 0.125 | 0.08 | 261 | 0 | 0.364 | 1 | 5 | cs | TRUE
14 | LV_6458-36_0_5_line_14 |  | 10 | 19 | 0.020581 | 0.125 | 0.08 | 261 | 0 | 0.364 | 1 | 1 | cs | TRUE
15 | LV_6458-36_0_5_line_15 |  | 11 | 12 | 0.047101 | 0.125 | 0.08 | 261 | 0 | 0.364 | 1 | 5 | cs | TRUE
16 | LV_6458-36_0_5_line_16 |  | 11 | 13 | 0.035212 | 0.125 | 0.08 | 261 | 0 | 0.364 | 1 | 5 | cs | TRUE
17 | LV_6458-36_0_5_line_17 |  | 11 | 14 | 0.019072 | 0.125 | 0.08 | 261 | 0 | 0.364 | 1 | 5 | cs | TRUE
18 | LV_6458-36_0_5_line_18 |  | 13 | 30 | 0.011759 | 0.125 | 0.08 | 261 | 0 | 0.364 | 1 | 5 | cs | TRUE
19 | LV_6458-36_0_5_line_19 |  | 13 | 27 | 0.013023 | 0.125 | 0.08 | 261 | 0 | 0.364 | 1 | 1 | cs | TRUE
20 | LV_6458-36_0_5_line_20 |  | 14 | 31 | 0.0083667 | 0.125 | 0.08 | 261 | 0 | 0.364 | 1 | 2 | cs | TRUE
21 | LV_6458-36_0_5_line_21 |  | 15 | 32 | 0.052908 | 0.125 | 0.08 | 261 | 0 | 0.364 | 1 | 5 | cs | TRUE
22 | LV_6458-36_0_5_line_22 |  | 16 | 33 | 0.0098552 | 0.125 | 0.08 | 261 | 0 | 0.364 | 1 | 1 | cs | TRUE
23 | LV_6458-36_0_5_line_23 |  | 17 | 34 | 0.0063287 | 0.125 | 0.08 | 261 | 0 | 0.364 | 1 | 1 | cs | TRUE
24 | LV_6458-36_0_5_line_24 |  | 18 | 46 | 0.0118 | 0.125 | 0.08 | 261 | 0 | 0.364 | 1 | 1 | cs | TRUE
25 | LV_6458-36_0_5_line_25 |  | 20 | 21 | 0.013306 | 0.125 | 0.08 | 261 | 0 | 0.364 | 1 | 1 | cs | TRUE
26 | LV_6458-36_0_5_line_26 |  | 20 | 22 | 0.014839 | 0.125 | 0.08 | 261 | 0 | 0.364 | 1 | 1 | cs | TRUE
27 | LV_6458-36_0_5_line_27 |  | 22 | 51 | 0.0096239 | 0.125 | 0.08 | 261 | 0 | 0.364 | 1 | 1 | cs | TRUE
28 | LV_6458-36_0_5_line_28 |  | 23 | 24 | 0.03531 | 0.125 | 0.08 | 261 | 0 | 0.364 | 1 | 1 | cs | TRUE
29 | LV_6458-36_0_5_line_29 |  | 23 | 25 | 0.029678 | 0.125 | 0.08 | 261 | 0 | 0.364 | 1 | 1 | cs | TRUE
30 | LV_6458-36_0_5_line_30 |  | 24 | 54 | 0.023303 | 0.125 | 0.08 | 261 | 0 | 0.364 | 1 | 1 | cs | TRUE
31 | LV_6458-36_0_5_line_31 |  | 25 | 55 | 0.024902 | 0.125 | 0.08 | 261 | 0 | 0.364 | 1 | 1 | cs | TRUE
32 | LV_6458-36_0_5_line_32 |  | 26 | 27 | 0.013979 | 0.125 | 0.08 | 261 | 0 | 0.364 | 1 | 1 | cs | TRUE
33 | LV_6458-36_0_5_line_33 |  | 26 | 28 | 0.024209 | 0.125 | 0.08 | 261 | 0 | 0.364 | 1 | 1 | cs | TRUE
34 | LV_6458-36_0_5_line_34 |  | 26 | 29 | 0.012006 | 0.125 | 0.08 | 261 | 0 | 0.364 | 1 | 1 | cs | TRUE
35 | LV_6458-36_0_5_line_35 |  | 28 | 56 | 0.0081441 | 0.125 | 0.08 | 261 | 0 | 0.364 | 1 | 1 | cs | TRUE
36 | LV_6458-36_0_5_line_36 |  | 28 | 57 | 0.016688 | 0.125 | 0.08 | 261 | 0 | 0.364 | 1 | 1 | cs | TRUE
37 | LV_6458-36_0_5_line_37 |  | 29 | 58 | 0.025997 | 0.125 | 0.08 | 261 | 0 | 0.364 | 1 | 1 | cs | TRUE
38 | LV_6458-36_0_5_line_38 |  | 30 | 59 | 0.010685 | 0.125 | 0.08 | 261 | 0 | 0.364 | 1 | 5 | cs | TRUE
39 | LV_6458-36_0_5_line_39 |  | 31 | 37 | 0.012712 | 0.125 | 0.08 | 261 | 0 | 0.364 | 1 | 1 | cs | TRUE
40 | LV_6458-36_0_5_line_40 |  | 31 | 53 | 0.016655 | 0.125 | 0.08 | 261 | 0 | 0.364 | 1 | 1 | cs | TRUE
41 | LV_6458-36_0_5_line_41 |  | 32 | 79 | 0.016891 | 0.125 | 0.08 | 261 | 0 | 0.364 | 1 | 5 | cs | TRUE
42 | LV_6458-36_0_5_line_42 |  | 34 | 35 | 0.026148 | 0.125 | 0.08 | 261 | 0 | 0.364 | 1 | 1 | cs | TRUE
43 | LV_6458-36_0_5_line_43 |  | 36 | 37 | 0.042921 | 0.125 | 0.08 | 261 | 0 | 0.364 | 1 | 1 | cs | TRUE
44 | LV_6458-36_0_5_line_44 |  | 36 | 38 | 0.017105 | 0.125 | 0.08 | 261 | 0 | 0.364 | 1 | 1 | cs | TRUE
45 | LV_6458-36_0_5_line_45 |  | 37 | 39 | 0.017012 | 0.125 | 0.08 | 261 | 0 | 0.364 | 1 | 1 | cs | TRUE
46 | LV_6458-36_0_5_line_46 |  | 38 | 40 | 0.024685 | 0.125 | 0.08 | 261 | 0 | 0.364 | 1 | 1 | cs | TRUE
47 | LV_6458-36_0_5_line_47 |  | 39 | 60 | 0.010913 | 0.125 | 0.08 | 261 | 0 | 0.364 | 1 | 1 | cs | TRUE
48 | LV_6458-36_0_5_line_48 |  | 40 | 43 | 0.023422 | 0.125 | 0.08 | 261 | 0 | 0.364 | 1 | 1 | cs | TRUE
49 | LV_6458-36_0_5_line_49 |  | 40 | 44 | 0.043823 | 0.125 | 0.08 | 261 | 0 | 0.364 | 1 | 1 | cs | TRUE
50 | LV_6458-36_0_5_line_50 |  | 40 | 42 | 0.027613 | 0.125 | 0.08 | 261 | 0 | 0.364 | 1 | 1 | cs | TRUE
51 | LV_6458-36_0_5_line_51 |  | 41 | 42 | 0.002524 | 0.125 | 0.08 | 261 | 0 | 0.364 | 1 | 1 | cs | TRUE
52 | LV_6458-36_0_5_line_52 |  | 44 | 45 | 0.022416 | 0.125 | 0.08 | 261 | 0 | 0.364 | 1 | 1 | cs | TRUE
53 | LV_6458-36_0_5_line_53 |  | 45 | 46 | 0.0072407 | 0.125 | 0.08 | 261 | 0 | 0.364 | 1 | 1 | cs | TRUE
54 | LV_6458-36_0_5_line_54 |  | 47 | 48 | 0.019761 | 0.125 | 0.08 | 261 | 0 | 0.364 | 1 | 1 | cs | TRUE
55 | LV_6458-36_0_5_line_55 |  | 48 | 49 | 0.0044178 | 0.125 | 0.08 | 261 | 0 | 0.364 | 1 | 1 | cs | TRUE
56 | LV_6458-36_0_5_line_56 |  | 48 | 50 | 0.017843 | 0.125 | 0.08 | 261 | 0 | 0.364 | 1 | 1 | cs | TRUE
57 | LV_6458-36_0_5_line_57 |  | 49 | 51 | 0.02043 | 0.125 | 0.08 | 261 | 0 | 0.364 | 1 | 1 | cs | TRUE
58 | LV_6458-36_0_5_line_58 |  | 50 | 52 | 0.0063224 | 0.125 | 0.08 | 261 | 0 | 0.364 | 1 | 1 | cs | TRUE
59 | LV_6458-36_0_5_line_59 |  | 51 | 53 | 0.019991 | 0.125 | 0.08 | 261 | 0 | 0.364 | 1 | 1 | cs | TRUE
60 | LV_6458-36_0_5_line_60 |  | 54 | 62 | 0.0059031 | 0.125 | 0.08 | 261 | 0 | 0.364 | 1 | 1 | cs | TRUE
61 | LV_6458-36_0_5_line_61 |  | 55 | 56 | 0.02445 | 0.125 | 0.08 | 261 | 0 | 0.364 | 1 | 1 | cs | TRUE
62 | LV_6458-36_0_5_line_62 |  | 60 | 61 | 0.014279 | 0.125 | 0.08 | 261 | 0 | 0.364 | 1 | 1 | cs | TRUE
63 | LV_6458-36_0_5_line_63 |  | 62 | 66 | 0.037904 | 0.125 | 0.08 | 261 | 0 | 0.364 | 1 | 1 | cs | TRUE
64 | LV_6458-36_0_5_line_64 |  | 63 | 64 | 0.011815 | 0.125 | 0.08 | 261 | 0 | 0.364 | 1 | 1 | cs | TRUE
65 | LV_6458-36_0_5_line_65 |  | 64 | 65 | 0.010414 | 0.125 | 0.08 | 261 | 0 | 0.364 | 1 | 1 | cs | TRUE
66 | LV_6458-36_0_5_line_66 |  | 65 | 66 | 0.026045 | 0.125 | 0.08 | 261 | 0 | 0.364 | 1 | 1 | cs | TRUE
67 | LV_6458-36_0_5_line_67 |  | 66 | 67 | 0.0084818 | 0.125 | 0.08 | 261 | 0 | 0.364 | 1 | 1 | cs | TRUE
68 | LV_6458-36_0_5_line_68 |  | 67 | 73 | 0.019306 | 0.125 | 0.08 | 261 | 0 | 0.364 | 1 | 1 | cs | TRUE
69 | LV_6458-36_0_5_line_69 |  | 68 | 69 | 0.036346 | 0.125 | 0.08 | 261 | 0 | 0.364 | 1 | 1 | cs | TRUE
70 | LV_6458-36_0_5_line_70 |  | 69 | 70 | 0.0065572 | 0.125 | 0.08 | 261 | 0 | 0.364 | 1 | 1 | cs | TRUE
71 | LV_6458-36_0_5_line_71 |  | 70 | 71 | 0.034667 | 0.125 | 0.08 | 261 | 0 | 0.364 | 1 | 1 | cs | TRUE
72 | LV_6458-36_0_5_line_72 |  | 71 | 72 | 0.02399 | 0.125 | 0.08 | 261 | 0 | 0.364 | 1 | 1 | cs | TRUE
73 | LV_6458-36_0_5_line_73 |  | 71 | 73 | 0.027915 | 0.125 | 0.08 | 261 | 0 | 0.364 | 1 | 1 | cs | TRUE
74 | LV_6458-36_0_5_line_74 |  | 74 | 75 | 0.029824 | 0.125 | 0.08 | 261 | 0 | 0.364 | 1 | 5 | cs | TRUE
75 | LV_6458-36_0_5_line_75 |  | 74 | 76 | 0.044178 | 0.125 | 0.08 | 261 | 0 | 0.364 | 1 | 2 | cs | TRUE
76 | LV_6458-36_0_5_line_76 |  | 75 | 77 | 0.013849 | 0.125 | 0.08 | 261 | 0 | 0.364 | 1 | 5 | cs | TRUE
77 | LV_6458-36_0_5_line_77 |  | 76 | 78 | 0.039168 | 0.125 | 0.08 | 261 | 0 | 0.364 | 1 | 1 | cs | TRUE
78 | LV_6458-36_0_5_line_78 |  | 77 | 79 | 0.0098598 | 0.125 | 0.08 | 261 | 0 | 0.364 | 1 | 5 | cs | TRUE
79 | LV_6458-36_0_5_line_79 |  | 78 | 80 | 0.044175 | 0.125 | 0.08 | 261 | 0 | 0.364 | 1 | 1 | cs | TRUE
80 | LV_6458-36_0_5_line_80 |  | 80 | 81 | 0.030525 | 0.125 | 0.08 | 261 | 0 | 0.364 | 1 | 1 | cs | TRUE
81 | LV_6458-36_0_5_line_81 |  | 81 | 84 | 0.039825 | 0.125 | 0.08 | 261 | 0 | 0.364 | 1 | 1 | cs | TRUE
82 | LV_6458-36_0_5_line_82 |  | 82 | 83 | 0.019737 | 0.125 | 0.08 | 261 | 0 | 0.364 | 1 | 1 | cs | TRUE
83 | LV_6458-36_0_5_line_83 |  | 83 | 84 | 0.035474 | 0.125 | 0.08 | 261 | 0 | 0.364 | 1 | 1 | cs | TRUE

## trafo
| name | std_type | hv_bus | lv_bus | sn_mva | vn_hv_kv | vn_lv_kv | vk_percent | vkr_percent | pfe_kw | i0_percent | shift_degree | tap_side | tap_neutral | tap_min | tap_max | tap_step_percent | tap_step_degree | tap_pos | tap_phase_shifter | parallel | df | in_service
0 | LV_6458-36_0_5_trafo_88 | 0.63 MVA 20/0.4 kV | 85 | 59 | 0.63 | 20 | 0.4 | 6 | 1.206 | 1.65 | 0.2619 | 150 | hv | 0 | -2 | 2 | 2.5 | 0 | 0 | FALSE | 1 | 1 | TRUE

## line_geodata
| x0 | y0 | x1 | y1 | x2 | y2 | x3 | y3 | x4 | y4 | x5 | y5 | x6 | y6 | x7 | y7 | x8 | y8 | x9 | y9 | x10 | y10 | x11 | y11 | x12 | y12 | x13 | y13
0 | 2558930.8049 | 1204064.8905 | 2558927.5124 | 1204064.0349 | 2558925.857 | 1204061.1669 | 2558923.8218 | 1204059.4911 | 2558818.1239 | 1204026.948
1 | 2558812.7169 | 1204025.2833 | 2558818.1239 | 1204026.948
2 | 2558930.8049 | 1204064.8905 | 2558934.3209 | 1204058.4404 | 2558944.0744 | 1204024.2871 | 2558945.6562 | 1204018.6841 | 2558955.2896 | 1203979.2287 | 2558931.6188 | 1203963.394
3 | 2558812.7169 | 1204025.2833 | 2558813.5681 | 1204021.8532 | 2558814.9582 | 1204017.1521
4 | 2558901.6016 | 1203877.9415 | 2558906.3726 | 1203879.1537 | 2558935.2658 | 1203887.6927 | 2558937.0523 | 1203888.592 | 2558977.6909 | 1203909.0903 | 2558976.124 | 1203911.3468 | 2558973.6224 | 1203922.5926 | 2558973.3742 | 1203931.844 | 2558975.9793 | 1203940.0418 | 2558967.5346 | 1203945.5698 | 2558962.0826 | 1203955.9243 | 2558952.2748 | 1203968.9993 | 2558933.8559 | 1203959.0428 | 2558931.6188 | 1203963.394
5 | 2558931.6188 | 1203963.394 | 2558882.047 | 1203933.1248
6 | 2558814.9582 | 1204017.1521 | 2558794.7173 | 1204011.3763
7 | 2558814.9582 | 1204017.1521 | 2558830.1639 | 1204021.76
8 | 2558796.4448 | 1204147.4651 | 2558811.2309 | 1204101.9036
9 | 2558796.4448 | 1204147.4651 | 2558790.6224 | 1204166.7565
10 | 2558796.4448 | 1204147.4651 | 2558782.1985 | 1204142.8039
11 | 2558811.2309 | 1204101.9036 | 2558787.1924 | 1204095.6384
12 | 2558761.7074 | 1204136.0995 | 2558782.1985 | 1204142.8039
13 | 2558780.7238 | 1204007.3833 | 2558794.7173 | 1204011.3763
14 | 2558830.1639 | 1204021.76 | 2558849.8602 | 1204027.7288
15 | 2558739.2242 | 1203999.8774 | 2558752.8391 | 1204003.8187 | 2558779.5246 | 1204012.1943 | 2558780.7238 | 1204007.3833
16 | 2558710.4788 | 1203987.3917 | 2558709.0417 | 1203990.7925 | 2558717.4583 | 1203993.3245 | 2558739.2242 | 1203999.8774
17 | 2558739.2242 | 1203999.8774 | 2558737.4377 | 1204003.3696 | 2558730.1192 | 1204016.6342
18 | 2558710.4788 | 1203987.3917 | 2558715.075 | 1203976.5648
19 | 2558710.4788 | 1203987.3917 | 2558697.9174 | 1203983.9562
20 | 2558726.0774 | 1204023.9599 | 2558730.1192 | 1204016.6342
21 | 2558901.6016 | 1203877.9415 | 2558895.7407 | 1203876.4478 | 2558884.4991 | 1203873.5904 | 2558850.4402 | 1203864.4631
22 | 2558882.047 | 1203933.1248 | 2558873.6359 | 1203927.9889
23 | 2558781.0683 | 1204094.0422 | 2558787.1924 | 1204095.6384
24 | 2558761.7074 | 1204136.0995 | 2558750.4921 | 1204132.43
25 | 2558667.5062 | 1204006.6451 | 2558654.2156 | 1204006.0036
26 | 2558667.5062 | 1204006.6451 | 2558681.893 | 1204010.2813
27 | 2558691.2234 | 1204012.6395 | 2558681.893 | 1204010.2813
28 | 2558612.1119 | 1203919.9583 | 2558626.8637 | 1203887.8775
29 | 2558612.1119 | 1203919.9583 | 2558638.9807 | 1203932.5607
30 | 2558631.724 | 1203866.1249 | 2558633.262 | 1203873.9631 | 2558626.8637 | 1203887.8775
31 | 2558638.9807 | 1203932.5607 | 2558661.5259 | 1203943.1352
32 | 2558684.4332 | 1203980.2683 | 2558697.9174 | 1203983.9562
33 | 2558684.4332 | 1203980.2683 | 2558691.0351 | 1203956.9759
34 | 2558684.4332 | 1203980.2683 | 2558672.894 | 1203976.9522
35 | 2558691.0351 | 1203956.9759 | 2558683.6617 | 1203953.5176
36 | 2558691.0351 | 1203956.9759 | 2558696.2949 | 1203959.5743 | 2558705.9957 | 1203964.3692
37 | 2558647.9084 | 1203969.7722 | 2558672.894 | 1203976.9522
38 | 2558715.075 | 1203976.5648 | 2558720.383 | 1203970.747 | 2558721.8164 | 1203968.331
39 | 2558726.0774 | 1204023.9599 | 2558719.7786 | 1204035.0098
40 | 2558726.0774 | 1204023.9599 | 2558710.2369 | 1204018.815
41 | 2558834.2358 | 1203859.6963 | 2558850.0013 | 1203864.3455 | 2558850.4402 | 1203864.4631
42 | 2558781.0683 | 1204094.0422 | 2558755.7657 | 1204087.4475
43 | 2558699.2099 | 1204072.7071 | 2558719.7786 | 1204035.0098
44 | 2558699.2099 | 1204072.7071 | 2558691.5562 | 1204088.0041
45 | 2558719.7786 | 1204035.0098 | 2558734.0638 | 1204044.2484
46 | 2558680.5107 | 1204110.0802 | 2558691.5562 | 1204088.0041
47 | 2558743.227 | 1204050.1744 | 2558734.0638 | 1204044.2484
48 | 2558680.5107 | 1204110.0802 | 2558660.1884 | 1204098.4356
49 | 2558680.5107 | 1204110.0802 | 2558687.7049 | 1204111.8869 | 2558722.3056 | 1204123.2077
50 | 2558680.5107 | 1204110.0802 | 2558672.2882 | 1204128.9146 | 2558668.8759 | 1204135.0979
51 | 2558667.6564 | 1204137.3078 | 2558668.8759 | 1204135.0979
52 | 2558722.3056 | 1204123.2077 | 2558743.6104 | 1204130.1784
53 | 2558743.6104 | 1204130.1784 | 2558750.4921 | 1204132.43
54 | 2558683.6505 | 1204036.3055 | 2558679.7635 | 1204048.4504 | 2558686.4495 | 1204050.5531
55 | 2558683.6505 | 1204036.3055 | 2558684.9969 | 1204032.0978
56 | 2558683.6505 | 1204036.3055 | 2558672.6041 | 1204040.7179 | 2558666.9053 | 1204039.0131
57 | 2558691.2234 | 1204012.6395 | 2558684.9969 | 1204032.0978
58 | 2558660.8482 | 1204037.201 | 2558666.9053 | 1204039.0131
59 | 2558691.2234 | 1204012.6395 | 2558710.2369 | 1204018.815
60 | 2558631.724 | 1203866.1249 | 2558637.4901 | 1203864.8609
61 | 2558661.5259 | 1203943.1352 | 2558683.6617 | 1203953.5176
62 | 2558755.2171 | 1204057.9287 | 2558743.227 | 1204050.1744
63 | 2558674.5149 | 1203856.7448 | 2558637.4901 | 1203864.8609
64 | 2558659.4587 | 1203898.4764 | 2558666.4543 | 1203888.9555
65 | 2558666.4543 | 1203888.9555 | 2558672.6206 | 1203880.5633
66 | 2558674.5149 | 1203856.7448 | 2558678.1731 | 1203873.0064 | 2558672.6206 | 1203880.5633
67 | 2558674.5149 | 1203856.7448 | 2558682.8003 | 1203854.9302
68 | 2558682.8003 | 1203854.9302 | 2558701.6596 | 1203850.7998
69 | 2558708.8475 | 1203908.7215 | 2558700.1934 | 1203903.0041 | 2558699.0679 | 1203893.1952 | 2558705.4921 | 1203881.5774 | 2558707.1772 | 1203879.3097
70 | 2558707.1772 | 1203879.3097 | 2558711.0881 | 1203874.0464
71 | 2558728.9288 | 1203844.8275 | 2558726.5751 | 1203853.2041 | 2558711.0881 | 1203874.0464
72 | 2558728.9288 | 1203844.8275 | 2558751.2048 | 1203853.7319
73 | 2558728.9288 | 1203844.8275 | 2558701.6596 | 1203850.7998
74 | 2558782.9973 | 1203844.2092 | 2558811.4499 | 1203853.1496
75 | 2558782.9973 | 1203844.2092 | 2558753.7773 | 1203835.0277 | 2558741.6067 | 1203829.0722
76 | 2558811.4499 | 1203853.1496 | 2558813.8747 | 1203853.9115 | 2558824.7513 | 1203857.0016
77 | 2558705.8889 | 1203813.0614 | 2558722.6383 | 1203819.7903 | 2558741.6067 | 1203829.0722
78 | 2558834.2358 | 1203859.6963 | 2558824.7513 | 1203857.0016
79 | 2558664.1505 | 1203798.7473 | 2558687.0016 | 1203805.4736 | 2558705.8889 | 1203813.0614
80 | 2558634.8781 | 1203790.0932 | 2558660.25 | 1203797.5992 | 2558664.1505 | 1203798.7473
81 | 2558634.8781 | 1203790.0932 | 2558656.8137 | 1203756.854
82 | 2558677.584 | 1203730.0184 | 2558697.0958 | 1203732.9933
83 | 2558677.584 | 1203730.0184 | 2558674.8041 | 1203729.593 | 2558656.8137 | 1203756.854

## bus_geodata
| x | y | coords
0 | 2558818.1239 | 1204026.948
1 | 2558930.8049 | 1204064.8905
2 | 2558812.7169 | 1204025.2833
3 | 2558931.6188 | 1203963.394
4 | 2558814.9582 | 1204017.1521
5 | 2558796.4448 | 1204147.4651
6 | 2558811.2309 | 1204101.9036
7 | 2558790.6224 | 1204166.7565
8 | 2558782.1985 | 1204142.8039
9 | 2558794.7173 | 1204011.3763
10 | 2558830.1639 | 1204021.76
11 | 2558739.2242 | 1203999.8774
12 | 2558780.7238 | 1204007.3833
13 | 2558710.4788 | 1203987.3917
14 | 2558730.1192 | 1204016.6342
15 | 2558901.6016 | 1203877.9415
16 | 2558882.047 | 1203933.1248
17 | 2558787.1924 | 1204095.6384
18 | 2558761.7074 | 1204136.0995
19 | 2558849.8602 | 1204027.7288
20 | 2558667.5062 | 1204006.6451
21 | 2558654.2156 | 1204006.0036
22 | 2558681.893 | 1204010.2813
23 | 2558612.1119 | 1203919.9583
24 | 2558626.8637 | 1203887.8775
25 | 2558638.9807 | 1203932.5607
26 | 2558684.4332 | 1203980.2683
27 | 2558697.9174 | 1203983.9562
28 | 2558691.0351 | 1203956.9759
29 | 2558672.894 | 1203976.9522
30 | 2558715.075 | 1203976.5648
31 | 2558726.0774 | 1204023.9599
32 | 2558850.4402 | 1203864.4631
33 | 2558873.6359 | 1203927.9889
34 | 2558781.0682 | 1204094.0422
35 | 2558755.7657 | 1204087.4475
36 | 2558699.2099 | 1204072.7071
37 | 2558719.7786 | 1204035.0098
38 | 2558691.5562 | 1204088.0041
39 | 2558734.0638 | 1204044.2484
40 | 2558680.5107 | 1204110.0802
41 | 2558667.6564 | 1204137.3078
42 | 2558668.8759 | 1204135.0979
43 | 2558660.1884 | 1204098.4356
44 | 2558722.3056 | 1204123.2077
45 | 2558743.6104 | 1204130.1784
46 | 2558750.4921 | 1204132.43
47 | 2558686.4495 | 1204050.5531
48 | 2558683.6505 | 1204036.3055
49 | 2558684.9969 | 1204032.0978
50 | 2558666.9053 | 1204039.0131
51 | 2558691.2234 | 1204012.6395
52 | 2558660.8482 | 1204037.201
53 | 2558710.2369 | 1204018.815
54 | 2558631.724 | 1203866.1249
55 | 2558661.5259 | 1203943.1352
56 | 2558683.6617 | 1203953.5176
57 | 2558705.9957 | 1203964.3692
58 | 2558647.9084 | 1203969.7722
59 | 2558721.8164 | 1203968.331
60 | 2558743.227 | 1204050.1744
61 | 2558755.2171 | 1204057.9287
62 | 2558637.4901 | 1203864.8609
63 | 2558659.4587 | 1203898.4764
64 | 2558666.4543 | 1203888.9555
65 | 2558672.6206 | 1203880.5633
66 | 2558674.5149 | 1203856.7448
67 | 2558682.8003 | 1203854.9302
68 | 2558708.8475 | 1203908.7215
69 | 2558707.1772 | 1203879.3097
70 | 2558711.0881 | 1203874.0464
71 | 2558728.9288 | 1203844.8275
72 | 2558751.2048 | 1203853.7319
73 | 2558701.6596 | 1203850.7998
74 | 2558782.9973 | 1203844.2092
75 | 2558811.4499 | 1203853.1496
76 | 2558741.6067 | 1203829.0722
77 | 2558824.7513 | 1203857.0016
78 | 2558705.8889 | 1203813.0614
79 | 2558834.2358 | 1203859.6963
80 | 2558664.1505 | 1203798.7473
81 | 2558634.8781 | 1203790.0932
82 | 2558697.0958 | 1203732.9933
83 | 2558677.584 | 1203730.0184
84 | 2558656.8137 | 1203756.854
85 | 2558715.075 | 1203976.5648

## line_std_types
| c_nf_per_km | r_ohm_per_km | x_ohm_per_km | max_i_ka | type | q_mm2 | alpha | voltage_rating
NAYY 4x50 SE | 210 | 0.642 | 0.083 | 0.142 | cs | 50 | 0.00403 | LV
NAYY 4x120 SE | 264 | 0.225 | 0.08 | 0.242 | cs | 120 | 0.00403 | LV
NAYY 4x150 SE | 261 | 0.208 | 0.08 | 0.27 | cs | 150 | 0.00403 | LV
NA2XS2Y 1x95 RM/25 12/20 kV | 216 | 0.313 | 0.132 | 0.252 | cs | 95 | 0.00403 | MV
NA2XS2Y 1x185 RM/25 12/20 kV | 273 | 0.161 | 0.117 | 0.362 | cs | 185 | 0.00403 | MV
NA2XS2Y 1x240 RM/25 12/20 kV | 304 | 0.122 | 0.112 | 0.421 | cs | 240 | 0.00403 | MV
NA2XS2Y 1x95 RM/25 6/10 kV | 315 | 0.313 | 0.123 | 0.249 | cs | 95 | 0.00403 | MV
NA2XS2Y 1x185 RM/25 6/10 kV | 406 | 0.161 | 0.11 | 0.358 | cs | 185 | 0.00403 | MV
NA2XS2Y 1x240 RM/25 6/10 kV | 456 | 0.122 | 0.105 | 0.416 | cs | 240 | 0.00403 | MV
NA2XS2Y 1x150 RM/25 12/20 kV | 250 | 0.206 | 0.116 | 0.319 | cs | 150 | 0.00403 | MV
NA2XS2Y 1x120 RM/25 12/20 kV | 230 | 0.253 | 0.119 | 0.283 | cs | 120 | 0.00403 | MV
NA2XS2Y 1x70 RM/25 12/20 kV | 190 | 0.443 | 0.132 | 0.22 | cs | 70 | 0.00403 | MV
NA2XS2Y 1x150 RM/25 6/10 kV | 360 | 0.206 | 0.11 | 0.315 | cs | 150 | 0.00403 | MV
NA2XS2Y 1x120 RM/25 6/10 kV | 340 | 0.253 | 0.113 | 0.28 | cs | 120 | 0.00403 | MV
NA2XS2Y 1x70 RM/25 6/10 kV | 280 | 0.443 | 0.123 | 0.217 | cs | 70 | 0.00403 | MV
N2XS(FL)2Y 1x120 RM/35 64/110 kV | 112 | 0.153 | 0.166 | 0.366 | cs | 120 | 0.00393 | HV
N2XS(FL)2Y 1x185 RM/35 64/110 kV | 125 | 0.099 | 0.156 | 0.457 | cs | 185 | 0.00393 | HV
N2XS(FL)2Y 1x240 RM/35 64/110 kV | 135 | 0.075 | 0.149 | 0.526 | cs | 240 | 0.00393 | HV
N2XS(FL)2Y 1x300 RM/35 64/110 kV | 144 | 0.06 | 0.144 | 0.588 | cs | 300 | 0.00393 | HV
15-AL1/3-ST1A 0.4 | 11 | 1.8769 | 0.35 | 0.105 | ol | 16 | 0.00403 | LV
24-AL1/4-ST1A 0.4 | 11.25 | 1.2012 | 0.335 | 0.14 | ol | 24 | 0.00403 | LV
48-AL1/8-ST1A 0.4 | 12.2 | 0.5939 | 0.3 | 0.21 | ol | 48 | 0.00403 | LV
94-AL1/15-ST1A 0.4 | 13.2 | 0.306 | 0.29 | 0.35 | ol | 94 | 0.00403 | LV
34-AL1/6-ST1A 10.0 | 9.7 | 0.8342 | 0.36 | 0.17 | ol | 34 | 0.00403 | MV
48-AL1/8-ST1A 10.0 | 10.1 | 0.5939 | 0.35 | 0.21 | ol | 48 | 0.00403 | MV
70-AL1/11-ST1A 10.0 | 10.4 | 0.4132 | 0.339 | 0.29 | ol | 70 | 0.00403 | MV
94-AL1/15-ST1A 10.0 | 10.75 | 0.306 | 0.33 | 0.35 | ol | 94 | 0.00403 | MV
122-AL1/20-ST1A 10.0 | 11.1 | 0.2376 | 0.323 | 0.41 | ol | 122 | 0.00403 | MV
149-AL1/24-ST1A 10.0 | 11.25 | 0.194 | 0.315 | 0.47 | ol | 149 | 0.00403 | MV
34-AL1/6-ST1A 20.0 | 9.15 | 0.8342 | 0.382 | 0.17 | ol | 34 | 0.00403 | MV
48-AL1/8-ST1A 20.0 | 9.5 | 0.5939 | 0.372 | 0.21 | ol | 48 | 0.00403 | MV
70-AL1/11-ST1A 20.0 | 9.7 | 0.4132 | 0.36 | 0.29 | ol | 70 | 0.00403 | MV
94-AL1/15-ST1A 20.0 | 10 | 0.306 | 0.35 | 0.35 | ol | 94 | 0.00403 | MV
122-AL1/20-ST1A 20.0 | 10.3 | 0.2376 | 0.344 | 0.41 | ol | 122 | 0.00403 | MV
149-AL1/24-ST1A 20.0 | 10.5 | 0.194 | 0.337 | 0.47 | ol | 149 | 0.00403 | MV
184-AL1/30-ST1A 20.0 | 10.75 | 0.1571 | 0.33 | 0.535 | ol | 184 | 0.00403 | MV
243-AL1/39-ST1A 20.0 | 11 | 0.1188 | 0.32 | 0.645 | ol | 243 | 0.00403 | MV
48-AL1/8-ST1A 110.0 | 8 | 0.5939 | 0.46 | 0.21 | ol | 48 | 0.00403 | HV
70-AL1/11-ST1A 110.0 | 8.4 | 0.4132 | 0.45 | 0.29 | ol | 70 | 0.00403 | HV
94-AL1/15-ST1A 110.0 | 8.65 | 0.306 | 0.44 | 0.35 | ol | 94 | 0.00403 | HV
122-AL1/20-ST1A 110.0 | 8.5 | 0.2376 | 0.43 | 0.41 | ol | 122 | 0.00403 | HV
149-AL1/24-ST1A 110.0 | 8.75 | 0.194 | 0.41 | 0.47 | ol | 149 | 0.00403 | HV
184-AL1/30-ST1A 110.0 | 8.8 | 0.1571 | 0.4 | 0.535 | ol | 184 | 0.00403 | HV
243-AL1/39-ST1A 110.0 | 9 | 0.1188 | 0.39 | 0.645 | ol | 243 | 0.00403 | HV
305-AL1/39-ST1A 110.0 | 9.2 | 0.0949 | 0.38 | 0.74 | ol | 305 | 0.00403 | HV
490-AL1/64-ST1A 110.0 | 9.75 | 0.059 | 0.37 | 0.96 | ol | 490 | 0.00403 | HV
679-AL1/86-ST1A 110.0 | 9.95 | 0.042 | 0.36 | 1.15 | ol | 679 | 0.00403 | HV
490-AL1/64-ST1A 220.0 | 10 | 0.059 | 0.285 | 0.96 | ol | 490 | 0.00403 | HV
679-AL1/86-ST1A 220.0 | 11.7 | 0.042 | 0.275 | 1.15 | ol | 679 | 0.00403 | HV
490-AL1/64-ST1A 380.0 | 11 | 0.059 | 0.253 | 0.96 | ol | 490 | 0.00403 | HV
679-AL1/86-ST1A 380.0 | 14.6 | 0.042 | 0.25 | 1.15 | ol | 679 | 0.00403 | HV

## trafo_std_types
| i0_percent | pfe_kw | vkr_percent | sn_mva | vn_lv_kv | vn_hv_kv | vk_percent | shift_degree | vector_group | tap_side | tap_neutral | tap_min | tap_max | tap_step_degree | tap_step_percent | tap_phase_shifter
160 MVA 380/110 kV | 0.06 | 60 | 0.25 | 160 | 110 | 380 | 12.2 | 0 | Yy0 | hv | 0 | -9 | 9 | 0 | 1.5 | FALSE
100 MVA 220/110 kV | 0.06 | 55 | 0.26 | 100 | 110 | 220 | 12 | 0 | Yy0 | hv | 0 | -9 | 9 | 0 | 1.5 | FALSE
63 MVA 110/20 kV | 0.04 | 22 | 0.32 | 63 | 20 | 110 | 18 | 150 | YNd5 | hv | 0 | -9 | 9 | 0 | 1.5 | FALSE
40 MVA 110/20 kV | 0.05 | 18 | 0.34 | 40 | 20 | 110 | 16.2 | 150 | YNd5 | hv | 0 | -9 | 9 | 0 | 1.5 | FALSE
25 MVA 110/20 kV | 0.07 | 14 | 0.41 | 25 | 20 | 110 | 12 | 150 | YNd5 | hv | 0 | -9 | 9 | 0 | 1.5 | FALSE
63 MVA 110/10 kV | 0.04 | 22 | 0.32 | 63 | 10 | 110 | 18 | 150 | YNd5 | hv | 0 | -9 | 9 | 0 | 1.5 | FALSE
40 MVA 110/10 kV | 0.05 | 18 | 0.34 | 40 | 10 | 110 | 16.2 | 150 | YNd5 | hv | 0 | -9 | 9 | 0 | 1.5 | FALSE
25 MVA 110/10 kV | 0.07 | 14 | 0.41 | 25 | 10 | 110 | 12 | 150 | YNd5 | hv | 0 | -9 | 9 | 0 | 1.5 | FALSE
0.25 MVA 20/0.4 kV | 0.32 | 0.8 | 1.44 | 0.25 | 0.4 | 20 | 6 | 150 | Yzn5 | hv | 0 | -2 | 2 | 0 | 2.5 | FALSE
0.4 MVA 20/0.4 kV | 0.3375 | 1.35 | 1.425 | 0.4 | 0.4 | 20 | 6 | 150 | Dyn5 | hv | 0 | -2 | 2 | 0 | 2.5 | FALSE
0.63 MVA 20/0.4 kV | 0.2619 | 1.65 | 1.206 | 0.63 | 0.4 | 20 | 6 | 150 | Dyn5 | hv | 0 | -2 | 2 | 0 | 2.5 | FALSE
0.25 MVA 10/0.4 kV | 0.24 | 0.6 | 1.2 | 0.25 | 0.4 | 10 | 4 | 150 | Dyn5 | hv | 0 | -2 | 2 | 0 | 2.5 | FALSE
0.4 MVA 10/0.4 kV | 0.2375 | 0.95 | 1.325 | 0.4 | 0.4 | 10 | 4 | 150 | Dyn5 | hv | 0 | -2 | 2 | 0 | 2.5 | FALSE
0.63 MVA 10/0.4 kV | 0.1873 | 1.18 | 1.0794 | 0.63 | 0.4 | 10 | 4 | 150 | Dyn5 | hv | 0 | -2 | 2 | 0 | 2.5 | FALSE

## trafo3w_std_types
| sn_hv_mva | sn_mv_mva | sn_lv_mva | vn_hv_kv | vn_mv_kv | vn_lv_kv | vk_hv_percent | vk_mv_percent | vk_lv_percent | vkr_hv_percent | vkr_mv_percent | vkr_lv_percent | pfe_kw | i0_percent | shift_mv_degree | shift_lv_degree | vector_group | tap_side | tap_neutral | tap_min | tap_max | tap_step_percent
63/25/38 MVA 110/20/10 kV | 63 | 25 | 38 | 110 | 20 | 10 | 10.4 | 10.4 | 10.4 | 0.28 | 0.32 | 0.35 | 35 | 0.89 | 0 | 0 | YN0yn0yn0 | hv | 0 | -10 | 10 | 1.2
63/25/38 MVA 110/10/10 kV | 63 | 25 | 38 | 110 | 10 | 10 | 10.4 | 10.4 | 10.4 | 0.28 | 0.32 | 0.35 | 35 | 0.89 | 0 | 0 | YN0yn0yn0 | hv | 0 | -10 | 10 | 1.2

## fuse_std_types
| fuse_type | i_rated_a | t_avg | t_min | t_total | x_avg | x_min | x_total
HV 100A | HV 100A | 100 | 0 | [10.0, 3.64, 0.854, 0.281, 0.1, 0.0531, 0.022, 0.01] | [10.0, 4.267, 1.21, 0.403, 0.1, 0.058, 0.022, 0.01] | 0 | [300.0, 350.0, 450.0, 550.0, 700.0, 850.0, 1200.0, 1752.0] | [600.0, 700.0, 900.0, 1150.0, 1665.0, 2000.0, 3000.0, 4313.0]
HV 10A | HV 10A | 10 | 0 | [10.0, 1675.0, 0.344, 0.156, 0.1, 0.0417, 0.0171, 0.01] | [10.0, 1.3, 0.3, 0.155, 0.1, 0.0555, 0.023, 0.01] | 0 | [30.0, 32.0, 35.0, 37.0, 39.0, 50.0, 70.0, 88.0] | [60.0, 70.0, 80.0, 87.0, 94.0, 110.0, 150.0, 216.0]
HV 125A | HV 125A | 125 | 0 | [10.0, 1.82, 0.344, 0.1, 0.0467, 0.0269, 0.01] | [10.0, 2.478, 0.426, 0.1, 0.0427, 0.0211, 0.01] | 0 | [375.0, 500.0, 700.0, 925.0, 1200.0, 1500.0, 2341.0] | [750.0, 1000.0, 1500.0, 2200.0, 3000.0, 4000.0, 5765.0]
HV 160A | HV 160A | 160 | 0 | [10.0, 4.15, 1.03, 0.198, 0.1, 0.051, 0.0172, 0.01] | [10.0, 2.3, 0.734, 0.274, 0.1, 0.046, 0.0177, 0.01] | 0 | [480.0, 550.0, 700.0, 1000.0, 1260.0, 1600.0, 2500.0, 3227.0] | [960.0, 1300.0, 1700.0, 2200.0, 2996.0, 4000.0, 6000.0, 7946.0]
HV 16A | HV 16A | 16 | 0 | [10.0, 0.352, 0.164, 0.1, 0.0649, 0.0342, 0.01] | [10.0, 2.34, 0.722, 0.181, 0.1, 0.055, 0.0296, 0.01] | 0 | [48.0, 60.0, 65.0, 71.0, 80.0, 100.0, 162.0] | [96.0, 110.0, 125.0, 150.0, 168.0, 200.0, 250.0, 398.0]
HV 200A | HV 200A | 200 | 0 | [10.0, 4.267, 1.21, 0.403, 0.1, 0.058, 0.022, 0.01] | [10.0, 3.73, 1.654, 0.328, 0.1, 0.0531, 0.019, 0.01] | 0 | [600.0, 700.0, 900.0, 1150.0, 1665.0, 2000.0, 3000.0, 4313.0] | [1200.0, 1500.0, 1800.0, 2700.0, 3960.0, 5000.0, 7500.0, 10620.0]
HV 20A | HV 20A | 20 | 0 | [10.0, 1.3, 0.3, 0.155, 0.1, 0.0555, 0.023, 0.01] | [10.0, 1.3, 0.161, 0.1, 0.0611, 0.0399, 0.0141, 0.01] | 0 | [60.0, 70.0, 80.0, 87.0, 94.0, 110.0, 150.0, 216.0] | [120.0, 150.0, 200.0, 223.0, 260.0, 300.0, 450.0, 532.0]
HV 25A | HV 25A | 25 | 0 | [10.0, 2.512, 0.833, 0.299, 0.1, 0.0372, 0.0223, 0.01] | [10.0, 3.125, 0.597, 0.198, 0.1, 0.0378, 0.022, 0.01] | 0 | [75.0, 82.0, 90.0, 100.0, 124.0, 170.0, 200.0, 289.0] | [150.0, 170.0, 210.0, 250.0, 294.0, 400.0, 500.0, 711.0]
HV 31.5A | HV 31.5A | 31.5 | 0 | [10.0, 2.34, 0.722, 0.181, 0.1, 0.055, 0.0296, 0.01] | [10.0, 2.84, 0.368, 0.164, 0.1, 0.0621, 0.0378, 0.0195, 0.01] | 0 | [95.0, 110.0, 125.0, 150.0, 165.0, 200.0, 250.0, 390.0] | [189.0, 220.0, 300.0, 350.0, 393.0, 450.0, 530.0, 700.0, 960.0]
HV 40A | HV 40A | 40 | 0 | [10.0, 1.3, 0.161, 0.1, 0.0611, 0.0399, 0.0141, 0.01] | [10.0, 2.05, 0.369, 0.198, 0.1, 0.051, 0.0298, 0.01] | 0 | [120.0, 150.0, 200.0, 223.0, 260.0, 300.0, 450.0, 532.0] | [240.0, 300.0, 400.0, 450.0, 530.0, 650.0, 800.0, 1311.0]
HV 50A | HV 50A | 50 | 0 | [10.0, 3.215, 0.597, 0.198, 0.1, 0.0378, 0.022, 0.01] | [10.0, 3.64, 0.854, 0.281, 0.1, 0.0531, 0.022, 0.01] | 0 | [150.0, 170.0, 210.0, 250.0, 294.0, 400.0, 500.0, 711.0] | [300.0, 350.0, 450.0, 550.0, 700.0, 850.0, 1200.0, 1752.0]
HV 6.3A | HV 6.3A | 6.3 | 0 | [10.0, 1.39, 0.344, 0.168, 0.1, 0.056, 0.0263, 0.01] | [10.0, 1.711, 0.516, 0.198, 0.1, 0.0634, 0.0303, 0.01] | 0 | [19.0, 19.5, 20.4, 20.8, 22.0, 25.0, 32.0, 48.0] | [38.0, 40.0, 43.0, 48.0, 53.0, 60.0, 75.0, 118.0]
HV 63A | HV 63A | 63 | 0 | [10.0, 2.84, 0.368, 0.164, 0.1, 0.0621, 0.0378, 0.0195, 0.01] | [10.0, 1.82, 0.344, 0.1, 0.0467, 0.0269, 0.01] | 0 | [189.0, 220.0, 300.0, 350.0, 393.0, 450.0, 530.0, 700.0, 961.0] | [378.0, 500.0, 700.0, 934.0, 1200.0, 1500.0, 2366.0]
HV 80A | HV 80A | 80 | 0 | [10.0, 2.05, 0.369, 0.198, 0.1, 0.051, 0.0298, 0.01] | [10.0, 4.15, 1.03, 0.198, 0.1, 0.051, 0.0172, 0.01] | 0 | [240.0, 300.0, 400.0, 450.0, 530.0, 650.0, 800.0, 1311.0] | [480.0, 550.0, 700.0, 1000.0, 1260.0, 1600.0, 2500.0, 3227.0]
Siemens NH-1-100 | Siemens NH-1-100 | 100 | [5400.0, 2000.0, 400.0, 20.0, 1.0, 0.2, 0.012, 0.004] | 0 | 0 | [150.0, 190.0, 250.0, 430.0, 900.0, 1250.0, 2700.0, 3600.0] | 0 | 0
Siemens NH-1-125 | Siemens NH-1-125 | 125 | [4800.0, 120.0, 7.0, 0.1, 0.004] | 0 | 0 | [180.0, 400.0, 740.0, 2000.0, 4250.0] | 0 | 0
Siemens NH-1-16 | Siemens NH-1-16 | 16 | [4000.0, 400.0, 2.0, 0.1, 0.04, 0.01] | 0 | 0 | [26.0, 35.0, 75.0, 150.0, 200.0, 300.0] | 0 | 0
Siemens NH-1-160 | Siemens NH-1-160 | 160 | [4800.0, 120.0, 7.0, 0.1, 0.004] | 0 | 0 | [210.0, 500.0, 900.0, 2300.0, 5000.0] | 0 | 0
Siemens NH-1-25 | Siemens NH-1-25 | 25 | [4000.0, 1000.0, 10.0, 0.2, 0.02, 0.01] | 0 | 0 | [40.0, 50.0, 100.0, 210.0, 400.0, 500.0] | 0 | 0
Siemens NH-1-50 | Siemens NH-1-50 | 50 | [4000.0, 40.0, 4.0, 1.0, 0.02, 0.01] | 0 | 0 | [86.0, 200.0, 300.0, 400.0, 1000.0, 1280.0] | 0 | 0
Siemens NH-1-63 | Siemens NH-1-63 | 63 | [4000.0, 100.0, 10.0, 2.0, 0.04, 0.01] | 0 | 0 | [100.0, 200.0, 300.0, 400.0, 1000.0, 1500.0] | 0 | 0
Siemens NH-1-80 | Siemens NH-1-80 | 80 | [4800.0, 120.0, 7.0, 0.1, 0.01] | 0 | 0 | [150.58, 250.0, 450.0, 1150.0, 2470.0] | 0 | 0
Siemens NH-2-1000 | Siemens NH-2-1000 | 1000 | [4800.0, 120.0, 7.0, 0.1, 0.004] | 0 | 0 | [1900.0, 3500.0, 8400.0, 24000.0, 52000.0] | 0 | 0
Siemens NH-2-200 | Siemens NH-2-200 | 200 | [4800.0, 120.0, 7.0, 0.1, 0.004] | 0 | 0 | [280.0, 650.0, 1200.0, 3000.0, 7000.0] | 0 | 0
Siemens NH-2-224 | Siemens NH-2-224 | 224 | [4800.0, 120.0, 7.0, 0.2, 0.04, 0.004] | 0 | 0 | [400.0, 750.0, 1453.0, 3025.0, 4315.0, 7600.0] | 0 | 0
Siemens NH-2-250 | Siemens NH-2-250 | 250 | [4800.0, 120.0, 7.0, 0.1, 0.004] | 0 | 0 | [450.0, 800.0, 1650.0, 4000.0, 8500.0] | 0 | 0
Siemens NH-2-315 | Siemens NH-2-315 | 315 | [4800.0, 120.0, 7.0, 0.1, 0.004] | 0 | 0 | [550.0, 920.0, 1900.0, 5000.0, 11000.0] | 0 | 0
Siemens NH-2-355 | Siemens NH-2-355 | 355 | [4800.0, 120.0, 6.0, 0.1, 0.004] | 0 | 0 | [650.0, 1116.27, 2350.0, 5840.0, 12790.0] | 0 | 0
Siemens NH-2-400 | Siemens NH-2-400 | 400 | [4800.0, 120.0, 7.0, 0.1, 0.004] | 0 | 0 | [720.0, 1350.0, 2800.0, 6500.0, 15000.0] | 0 | 0
Siemens NH-2-425 | Siemens NH-2-425 | 425 | [4800.0, 120.0, 7.0, 0.1, 0.004] | 0 | 0 | [850.0, 1500.0, 3050.0, 7500.0, 16500.0] | 0 | 0
Siemens NH-2-630 | Siemens NH-2-630 | 630 | [4800.0, 120.0, 7.0, 0.1, 0.004] | 0 | 0 | [1200.0, 2000.0, 4800.0, 12000.0, 26000.0] | 0 | 0

## dtypes
| element | column | dtype
0 | bus | name | object
1 | bus | vn_kv | float64
2 | bus | type | object
3 | bus | zone | object
4 | bus | in_service | bool
5 | load | name | object
6 | load | bus | uint32
7 | load | p_mw | float64
8 | load | q_mvar | float64
9 | load | const_z_percent | float64
10 | load | const_i_percent | float64
11 | load | sn_mva | float64
12 | load | scaling | float64
13 | load | in_service | bool
14 | load | type | object
15 | ext_grid | name | object
16 | ext_grid | bus | uint32
17 | ext_grid | vm_pu | float64
18 | ext_grid | va_degree | float64
19 | ext_grid | slack_weight | float64
20 | ext_grid | in_service | bool
21 | line | name | object
22 | line | std_type | object
23 | line | from_bus | uint32
24 | line | to_bus | uint32
25 | line | length_km | float64
26 | line | r_ohm_per_km | float64
27 | line | x_ohm_per_km | float64
28 | line | c_nf_per_km | float64
29 | line | g_us_per_km | float64
30 | line | max_i_ka | float64
31 | line | df | float64
32 | line | parallel | uint32
33 | line | type | object
34 | line | in_service | bool
35 | trafo | name | object
36 | trafo | std_type | object
37 | trafo | hv_bus | uint32
38 | trafo | lv_bus | uint32
39 | trafo | sn_mva | float64
40 | trafo | vn_hv_kv | float64
41 | trafo | vn_lv_kv | float64
42 | trafo | vk_percent | float64
43 | trafo | vkr_percent | float64
44 | trafo | pfe_kw | float64
45 | trafo | i0_percent | float64
46 | trafo | shift_degree | float64
47 | trafo | tap_side | object
48 | trafo | tap_neutral | int32
49 | trafo | tap_min | int32
50 | trafo | tap_max | int32
51 | trafo | tap_step_percent | float64
52 | trafo | tap_step_degree | float64
53 | trafo | tap_pos | int32
54 | trafo | tap_phase_shifter | bool
55 | trafo | parallel | uint32
56 | trafo | df | float64
57 | trafo | in_service | bool
58 | line_geodata | coords | object
59 | bus_geodata | x | float64
60 | bus_geodata | y | float64
61 | bus_geodata | coords | object

## parameters
| version | format_version | converged | OPF_converged | name | f_hz | sn_mva
0 | 2.14.6 | 2.14.0 | FALSE | FALSE |  | 50 | 1