## bus
| name | vn_kv | type | zone | in_service
0 | bus_LV_6458-38_0_4_node_0 | 0.4 | n |  | TRUE
1 | bus_LV_6458-38_0_4_node_1 | 0.4 | n |  | TRUE
2 | bus_LV_6458-38_0_4_node_2 | 0.4 | n |  | TRUE
3 | bus_LV_6458-38_0_4_node_3 | 0.4 | n |  | TRUE
4 | bus_LV_6458-38_0_4_node_4 | 0.4 | n |  | TRUE
5 | bus_LV_6458-38_0_4_node_6 | 0.4 | n |  | TRUE
6 | bus_LV_6458-38_0_4_node_12 | 0.4 | n |  | TRUE
7 | bus_LV_6458-38_0_4_node_48 | 0.4 | n |  | TRUE
8 | bus_LV_6458-38_0_4_node_49 | 0.4 | n |  | TRUE
9 | bus_LV_6458-38_0_4_node_50 | 0.4 | n |  | TRUE
10 | bus_LV_6458-38_0_4_node_30 | 0.4 | n |  | TRUE
11 | bus_LV_6458-38_0_4_node_38 | 0.4 | n |  | TRUE
12 | bus_LV_6458-38_0_4_node_7 | 0.4 | n |  | TRUE
13 | bus_LV_6458-38_0_4_node_9 | 0.4 | n |  | TRUE
14 | bus_LV_6458-38_0_4_node_10 | 0.4 | n |  | TRUE
15 | bus_LV_6458-38_0_4_node_33 | 0.4 | n |  | TRUE
16 | bus_LV_6458-38_0_4_node_8 | 0.4 | n |  | TRUE
17 | bus_LV_6458-38_0_4_node_11 | 0.4 | n |  | TRUE
18 | bus_LV_6458-38_0_4_node_35 | 0.4 | n |  | TRUE
19 | bus_LV_6458-38_0_4_node_43 | 0.4 | n |  | TRUE
20 | bus_LV_6458-38_0_4_node_34 | 0.4 | n |  | TRUE
21 | bus_LV_6458-38_0_4_node_46 | 0.4 | n |  | TRUE
22 | bus_LV_6458-38_0_4_node_47 | 0.4 | n |  | TRUE
23 | bus_LV_6458-38_0_4_node_44 | 0.4 | n |  | TRUE
24 | bus_LV_6458-38_0_4_node_45 | 0.4 | n |  | TRUE
25 | bus_LV_6458-38_0_4_node_29 | 0.4 | n |  | TRUE
26 | bus_LV_6458-38_0_4_node_25 | 0.4 | n |  | TRUE
27 | bus_LV_6458-38_0_4_node_36 | 0.4 | n |  | TRUE
28 | bus_LV_6458-38_0_4_node_31 | 0.4 | n |  | TRUE
29 | bus_LV_6458-38_0_4_node_17 | 0.4 | n |  | TRUE
30 | bus_LV_6458-38_0_4_node_16 | 0.4 | n |  | TRUE
31 | bus_LV_6458-38_0_4_node_14 | 0.4 | n |  | TRUE
32 | bus_LV_6458-38_0_4_node_28 | 0.4 | n |  | TRUE
33 | bus_LV_6458-38_0_4_node_13 | 0.4 | n |  | TRUE
34 | bus_LV_6458-38_0_4_node_15 | 0.4 | n |  | TRUE
35 | bus_LV_6458-38_0_4_node_18 | 0.4 | n |  | TRUE
36 | bus_LV_6458-38_0_4_node_19 | 0.4 | n |  | TRUE
37 | bus_LV_6458-38_0_4_node_20 | 0.4 | n |  | TRUE
38 | bus_LV_6458-38_0_4_node_21 | 0.4 | n |  | TRUE
39 | bus_LV_6458-38_0_4_node_22 | 0.4 | n |  | TRUE
40 | bus_LV_6458-38_0_4_node_23 | 0.4 | n |  | TRUE
41 | bus_LV_6458-38_0_4_node_24 | 0.4 | n |  | TRUE
42 | bus_LV_6458-38_0_4_node_26 | 0.4 | n |  | TRUE
43 | bus_LV_6458-38_0_4_node_27 | 0.4 | n |  | TRUE
44 | bus_LV_6458-38_0_4_node_32 | 0.4 | n |  | TRUE
45 | bus_LV_6458-38_0_4_node_41 | 0.4 | n |  | TRUE
46 | bus_LV_6458-38_0_4_node_42 | 0.4 | n |  | TRUE
47 | bus_LV_6458-38_0_4_node_37 | 0.4 | n |  | TRUE
48 | bus_LV_6458-38_0_4_node_39 | 0.4 | n |  | TRUE
49 | bus_LV_6458-38_0_4_node_40 | 0.4 | n |  | TRUE
50 | bus_MV_327_0_node_52 | 20 | n |  | TRUE

## load
| name | bus | p_mw | q_mvar | const_z_percent | const_i_percent | sn_mva | scaling | in_service | type
0 | LV_6458-38_0_4_load_0 | 0 | 0.096241 | 0.02412 | 0 | 0 |  | 1 | TRUE | wye
1 | LV_6458-38_0_4_load_49 | 8 | 0.021826 | 0.00547 | 0 | 0 |  | 1 | TRUE | wye
2 | LV_6458-38_0_4_load_50 | 9 | 0.0069619 | 0.0017448 | 0 | 0 |  | 1 | TRUE | wye
3 | LV_6458-38_0_4_load_30 | 10 | 0.0050396 | 0.001263 | 0 | 0 |  | 1 | TRUE | wye
4 | LV_6458-38_0_4_load_33 | 15 | 0.0030794 | 0.00077178 | 0 | 0 |  | 1 | TRUE | wye
5 | LV_6458-38_0_4_load_35 | 18 | 0.00095194 | 0.00023858 | 0 | 0 |  | 1 | TRUE | wye
6 | LV_6458-38_0_4_load_43 | 19 | 0.0021964 | 0.00055047 | 0 | 0 |  | 1 | TRUE | wye
7 | LV_6458-38_0_4_load_34 | 20 | 0.0085806 | 0.0021505 | 0 | 0 |  | 1 | TRUE | wye
8 | LV_6458-38_0_4_load_46 | 21 | 0.0027327 | 0.00068488 | 0 | 0 |  | 1 | TRUE | wye
9 | LV_6458-38_0_4_load_47 | 22 | 0.026959 | 0.0067565 | 0 | 0 |  | 1 | TRUE | wye
10 | LV_6458-38_0_4_load_44 | 23 | 0.0054784 | 0.001373 | 0 | 0 |  | 1 | TRUE | wye
11 | LV_6458-38_0_4_load_45 | 24 | 0.0044283 | 0.0011098 | 0 | 0 |  | 1 | TRUE | wye
12 | LV_6458-38_0_4_load_29 | 25 | 0.0077678 | 0.0019468 | 0 | 0 |  | 1 | TRUE | wye
13 | LV_6458-38_0_4_load_25 | 26 | 0.00061716 | 0.00015467 | 0 | 0 |  | 1 | TRUE | wye
14 | LV_6458-38_0_4_load_36 | 27 | 0.0027357 | 0.00068563 | 0 | 0 |  | 1 | TRUE | wye
15 | LV_6458-38_0_4_load_16 | 30 | 0.0014535 | 0.00036428 | 0 | 0 |  | 1 | TRUE | wye
16 | LV_6458-38_0_4_load_14 | 31 | 0.00064706 | 0.00016217 | 0 | 0 |  | 1 | TRUE | wye
17 | LV_6458-38_0_4_load_28 | 32 | 0.0090541 | 0.0022692 | 0 | 0 |  | 1 | TRUE | wye
18 | LV_6458-38_0_4_load_13 | 33 | 0.01674 | 0.0041954 | 0 | 0 |  | 1 | TRUE | wye
19 | LV_6458-38_0_4_load_18 | 35 | 0.0023106 | 0.00057909 | 0 | 0 |  | 1 | TRUE | wye
20 | LV_6458-38_0_4_load_19 | 36 | 0.0075293 | 0.001887 | 0 | 0 |  | 1 | TRUE | wye
21 | LV_6458-38_0_4_load_20 | 37 | 0.012949 | 0.0032453 | 0 | 0 |  | 1 | TRUE | wye
22 | LV_6458-38_0_4_load_23 | 40 | 0.0060772 | 0.0015231 | 0 | 0 |  | 1 | TRUE | wye
23 | LV_6458-38_0_4_load_24 | 41 | 0.00084581 | 0.00021198 | 0 | 0 |  | 1 | TRUE | wye
24 | LV_6458-38_0_4_load_26 | 42 | 0.0037208 | 0.00093251 | 0 | 0 |  | 1 | TRUE | wye
25 | LV_6458-38_0_4_load_27 | 43 | 0.012024 | 0.0030134 | 0 | 0 |  | 1 | TRUE | wye
26 | LV_6458-38_0_4_load_32 | 44 | 0.002956 | 0.00074084 | 0 | 0 |  | 1 | TRUE | wye
27 | LV_6458-38_0_4_load_41 | 45 | 0.0053053 | 0.0013296 | 0 | 0 |  | 1 | TRUE | wye
28 | LV_6458-38_0_4_load_42 | 46 | 0.0028017 | 0.00070217 | 0 | 0 |  | 1 | TRUE | wye
29 | LV_6458-38_0_4_load_37 | 47 | 0.0031065 | 0.00077855 | 0 | 0 |  | 1 | TRUE | wye
30 | LV_6458-38_0_4_load_39 | 48 | 0.0013724 | 0.00034395 | 0 | 0 |  | 1 | TRUE | wye
31 | LV_6458-38_0_4_load_40 | 49 | 0.0036754 | 0.00092113 | 0 | 0 |  | 1 | TRUE | wye

## ext_grid
| name | bus | vm_pu | va_degree | slack_weight | in_service
0 |  | 41 | 1 | 0 | 1 | TRUE

## line
| name | std_type | from_bus | to_bus | length_km | r_ohm_per_km | x_ohm_per_km | c_nf_per_km | g_us_per_km | max_i_ka | df | parallel | type | in_service
0 | LV_6458-38_0_4_line_0 |  | 0 | 1 | 0.070307 | 0.125 | 0.08 | 261 | 0 | 0.364 | 1 | 3 | cs | TRUE
1 | LV_6458-38_0_4_line_1 |  | 0 | 2 | 0.084795 | 0.125 | 0.08 | 261 | 0 | 0.364 | 1 | 3 | cs | TRUE
2 | LV_6458-38_0_4_line_2 |  | 1 | 3 | 0.064037 | 0.125 | 0.08 | 261 | 0 | 0.364 | 1 | 3 | cs | TRUE
3 | LV_6458-38_0_4_line_3 |  | 2 | 4 | 0.052113 | 0.125 | 0.08 | 261 | 0 | 0.364 | 1 | 1 | cs | TRUE
4 | LV_6458-38_0_4_line_4 |  | 2 | 5 | 0.24352 | 0.125 | 0.08 | 261 | 0 | 0.364 | 1 | 3 | cs | TRUE
5 | LV_6458-38_0_4_line_5 |  | 2 | 6 | 0.2243 | 0.125 | 0.08 | 261 | 0 | 0.364 | 1 | 1 | cs | TRUE
6 | LV_6458-38_0_4_line_6 |  | 3 | 7 | 0.027113 | 0.125 | 0.08 | 261 | 0 | 0.364 | 1 | 3 | cs | TRUE
7 | LV_6458-38_0_4_line_7 |  | 3 | 8 | 0.040023 | 0.125 | 0.08 | 261 | 0 | 0.364 | 1 | 1 | cs | TRUE
8 | LV_6458-38_0_4_line_8 |  | 4 | 9 | 0.036028 | 0.125 | 0.08 | 261 | 0 | 0.364 | 1 | 1 | cs | TRUE
9 | LV_6458-38_0_4_line_9 |  | 5 | 10 | 0.02622 | 0.125 | 0.08 | 261 | 0 | 0.364 | 1 | 1 | cs | TRUE
10 | LV_6458-38_0_4_line_10 |  | 5 | 11 | 0.043438 | 0.125 | 0.08 | 261 | 0 | 0.364 | 1 | 3 | cs | TRUE
11 | LV_6458-38_0_4_line_11 |  | 6 | 21 | 0.032857 | 0.125 | 0.08 | 261 | 0 | 0.364 | 1 | 1 | cs | TRUE
12 | LV_6458-38_0_4_line_12 |  | 7 | 22 | 0.04194 | 0.125 | 0.08 | 261 | 0 | 0.364 | 1 | 1 | cs | TRUE
13 | LV_6458-38_0_4_line_13 |  | 10 | 25 | 0.0045221 | 0.125 | 0.08 | 261 | 0 | 0.364 | 1 | 1 | cs | TRUE
14 | LV_6458-38_0_4_line_14 |  | 11 | 26 | 0.036797 | 0.125 | 0.08 | 261 | 0 | 0.364 | 1 | 3 | cs | TRUE
15 | LV_6458-38_0_4_line_15 |  | 11 | 27 | 0.035597 | 0.125 | 0.08 | 261 | 0 | 0.364 | 1 | 1 | cs | TRUE
16 | LV_6458-38_0_4_line_16 |  | 12 | 13 | 0.043079 | 0.125 | 0.08 | 261 | 0 | 0.364 | 1 | 1 | cs | TRUE
17 | LV_6458-38_0_4_line_17 |  | 12 | 14 | 0.057433 | 0.125 | 0.08 | 261 | 0 | 0.364 | 1 | 1 | cs | TRUE
18 | LV_6458-38_0_4_line_18 |  | 12 | 15 | 0.046527 | 0.125 | 0.08 | 261 | 0 | 0.364 | 1 | 1 | cs | TRUE
19 | LV_6458-38_0_4_line_19 |  | 13 | 16 | 0.036789 | 0.125 | 0.08 | 261 | 0 | 0.364 | 1 | 1 | cs | TRUE
20 | LV_6458-38_0_4_line_20 |  | 14 | 19 | 0.16277 | 0.125 | 0.08 | 261 | 0 | 0.364 | 1 | 1 | cs | TRUE
21 | LV_6458-38_0_4_line_21 |  | 15 | 28 | 0.014128 | 0.125 | 0.08 | 261 | 0 | 0.364 | 1 | 1 | cs | TRUE
22 | LV_6458-38_0_4_line_22 |  | 16 | 17 | 0.076231 | 0.125 | 0.08 | 261 | 0 | 0.364 | 1 | 1 | cs | TRUE
23 | LV_6458-38_0_4_line_23 |  | 16 | 18 | 0.037915 | 0.125 | 0.08 | 261 | 0 | 0.364 | 1 | 1 | cs | TRUE
24 | LV_6458-38_0_4_line_24 |  | 17 | 20 | 0.03436 | 0.125 | 0.08 | 261 | 0 | 0.364 | 1 | 1 | cs | TRUE
25 | LV_6458-38_0_4_line_25 |  | 18 | 29 | 0.024714 | 0.125 | 0.08 | 261 | 0 | 0.364 | 1 | 1 | cs | TRUE
26 | LV_6458-38_0_4_line_26 |  | 20 | 32 | 0.043469 | 0.125 | 0.08 | 261 | 0 | 0.364 | 1 | 1 | cs | TRUE
27 | LV_6458-38_0_4_line_27 |  | 21 | 24 | 0.046826 | 0.125 | 0.08 | 261 | 0 | 0.364 | 1 | 1 | cs | TRUE
28 | LV_6458-38_0_4_line_28 |  | 23 | 24 | 0.021042 | 0.125 | 0.08 | 261 | 0 | 0.364 | 1 | 1 | cs | TRUE
29 | LV_6458-38_0_4_line_29 |  | 25 | 28 | 0.016666 | 0.125 | 0.08 | 261 | 0 | 0.364 | 1 | 1 | cs | TRUE
30 | LV_6458-38_0_4_line_30 |  | 26 | 41 | 0.045039 | 0.125 | 0.08 | 261 | 0 | 0.364 | 1 | 3 | cs | TRUE
31 | LV_6458-38_0_4_line_31 |  | 27 | 47 | 0.04763 | 0.125 | 0.08 | 261 | 0 | 0.364 | 1 | 1 | cs | TRUE
32 | LV_6458-38_0_4_line_32 |  | 28 | 44 | 0.027874 | 0.125 | 0.08 | 261 | 0 | 0.364 | 1 | 1 | cs | TRUE
33 | LV_6458-38_0_4_line_33 |  | 29 | 34 | 0.05105 | 0.125 | 0.08 | 261 | 0 | 0.364 | 1 | 1 | cs | TRUE
34 | LV_6458-38_0_4_line_34 |  | 30 | 31 | 0.0017615 | 0.125 | 0.08 | 261 | 0 | 0.364 | 1 | 1 | cs | TRUE
35 | LV_6458-38_0_4_line_35 |  | 31 | 33 | 0.014075 | 0.125 | 0.08 | 261 | 0 | 0.364 | 1 | 1 | cs | TRUE
36 | LV_6458-38_0_4_line_36 |  | 32 | 43 | 0.042724 | 0.125 | 0.08 | 261 | 0 | 0.364 | 1 | 1 | cs | TRUE
37 | LV_6458-38_0_4_line_37 |  | 33 | 34 | 0.0038108 | 0.125 | 0.08 | 261 | 0 | 0.364 | 1 | 1 | cs | TRUE
38 | LV_6458-38_0_4_line_38 |  | 35 | 36 | 0.043258 | 0.125 | 0.08 | 261 | 0 | 0.364 | 1 | 1 | cs | TRUE
39 | LV_6458-38_0_4_line_39 |  | 36 | 37 | 0.0052368 | 0.125 | 0.08 | 261 | 0 | 0.364 | 1 | 1 | cs | TRUE
40 | LV_6458-38_0_4_line_40 |  | 36 | 38 | 0.053659 | 0.125 | 0.08 | 261 | 0 | 0.364 | 1 | 1 | cs | TRUE
41 | LV_6458-38_0_4_line_41 |  | 38 | 39 | 0.11006 | 0.125 | 0.08 | 261 | 0 | 0.364 | 1 | 1 | cs | TRUE
42 | LV_6458-38_0_4_line_42 |  | 39 | 40 | 0.033224 | 0.125 | 0.08 | 261 | 0 | 0.364 | 1 | 1 | cs | TRUE
43 | LV_6458-38_0_4_line_43 |  | 40 | 41 | 0.076005 | 0.125 | 0.08 | 261 | 0 | 0.364 | 1 | 1 | cs | TRUE
44 | LV_6458-38_0_4_line_44 |  | 42 | 43 | 0.052778 | 0.125 | 0.08 | 261 | 0 | 0.364 | 1 | 1 | cs | TRUE
45 | LV_6458-38_0_4_line_45 |  | 44 | 45 | 0.0038217 | 0.125 | 0.08 | 261 | 0 | 0.364 | 1 | 1 | cs | TRUE
46 | LV_6458-38_0_4_line_46 |  | 45 | 46 | 0.009922 | 0.125 | 0.08 | 261 | 0 | 0.364 | 1 | 1 | cs | TRUE
47 | LV_6458-38_0_4_line_47 |  | 47 | 48 | 0.0099035 | 0.125 | 0.08 | 261 | 0 | 0.364 | 1 | 1 | cs | TRUE
48 | LV_6458-38_0_4_line_48 |  | 48 | 49 | 0.027926 | 0.125 | 0.08 | 261 | 0 | 0.364 | 1 | 1 | cs | TRUE

## trafo
| name | std_type | hv_bus | lv_bus | sn_mva | vn_hv_kv | vn_lv_kv | vk_percent | vkr_percent | pfe_kw | i0_percent | shift_degree | tap_side | tap_neutral | tap_min | tap_max | tap_step_percent | tap_step_degree | tap_pos | tap_phase_shifter | parallel | df | in_service
0 | LV_6458-38_0_4_trafo_24 | 0.63 MVA 20/0.4 kV | 50 | 41 | 0.63 | 20 | 0.4 | 6 | 1.206 | 1.65 | 0.2619 | 150 | hv | 0 | -2 | 2 | 2.5 | 0 | 0 | FALSE | 1 | 1 | TRUE

## line_geodata
| x0 | y0 | x1 | y1 | x2 | y2 | x3 | y3 | x4 | y4 | x5 | y5 | x6 | y6 | x7 | y7 | x8 | y8 | x9 | y9 | x10 | y10 | x11 | y11 | x12 | y12 | x13 | y13 | x14 | y14 | x15 | y15
0 | 2556671.5821 | 1204242.0604 | 2556603.8003 | 1204223.3865
1 | 2556527.3839 | 1204224.8566 | 2556536.7616 | 1204213.0482 | 2556550.3777 | 1204208.6686 | 2556603.8003 | 1204223.3865
2 | 2556725.3508 | 1204264.8493 | 2556726.6421 | 1204260.3929 | 2556719.0381 | 1204252.5103 | 2556671.5821 | 1204242.0604
3 | 2556527.3839 | 1204224.8566 | 2556509.5653 | 1204205.887 | 2556535.4373 | 1204202.5407
4 | 2556477.7965 | 1204070.6753 | 2556471.0786 | 1204064.4097 | 2556468.7963 | 1204062.3252 | 2556463.55 | 1204057.5497 | 2556442.6206 | 1204130.3108 | 2556441.4043 | 1204136.6788 | 2556440.9063 | 1204142.4413 | 2556440.8692 | 1204148.8119 | 2556441.6176 | 1204154.4096 | 2556443.1435 | 1204161.2357 | 2556445.0558 | 1204166.8137 | 2556449.9068 | 1204177.8957 | 2556459.1528 | 1204195.9384 | 2556490.9362 | 1204208.2466 | 2556509.5653 | 1204205.887 | 2556527.3839 | 1204224.8566
5 | 2556434.7511 | 1204356.5639 | 2556443.9671 | 1204355.9851 | 2556450.9177 | 1204354.589 | 2556458.6519 | 1204351.1194 | 2556464.8372 | 1204348.0614 | 2556471.5728 | 1204332.859 | 2556473.3842 | 1204326.7201 | 2556474.205 | 1204319.3321 | 2556474.5148 | 1204308.6348 | 2556471.1904 | 1204239.9644 | 2556474.143 | 1204230.7154 | 2556483.3417 | 1204216.2844 | 2556490.9362 | 1204208.2466 | 2556509.5653 | 1204205.887 | 2556527.3839 | 1204224.8566
6 | 2556751.7654 | 1204271.2834 | 2556737.453 | 1204267.7964 | 2556725.3508 | 1204264.8493
7 | 2556725.3508 | 1204264.8493 | 2556714.191 | 1204303.2851
8 | 2556509.8504 | 1204178.2581 | 2556533.5094 | 1204196.9071 | 2556535.4373 | 1204202.5407
9 | 2556477.7965 | 1204070.6753 | 2556489.8269 | 1204058.5138 | 2556496.9255 | 1204052.7977
10 | 2556477.7965 | 1204070.6753 | 2556509.7821 | 1204100.1585
11 | 2556434.7511 | 1204356.5639 | 2556413.2843 | 1204346.3707 | 2556404.8219 | 1204343.0439
12 | 2556751.7654 | 1204271.2834 | 2556748.3295 | 1204285.2718 | 2556775.0832 | 1204291.7892
13 | 2556496.9255 | 1204052.7977 | 2556500.4477 | 1204049.9615
14 | 2556509.7821 | 1204100.1585 | 2556537.1398 | 1204124.7667
15 | 2556509.7821 | 1204100.1585 | 2556514.9352 | 1204096.3632 | 2556528.4931 | 1204077.7092 | 2556533.4037 | 1204074.0295
16 | 2556448.2786 | 1204003.1192 | 2556459.9237 | 1204002.7672 | 2556459.7277 | 1204006.1372 | 2556463.7086 | 1204006.4083 | 2556466.6843 | 1204008.6211 | 2556468.232 | 1204011.1557 | 2556468.7774 | 1204016.0323 | 2556473.0942 | 1204016.4676 | 2556478.1228 | 1204017.4759 | 2556480.4345 | 1204019.4046
17 | 2556522.9984 | 1203992.0227 | 2556493.2888 | 1204000.2553 | 2556491.0989 | 1204003.5399 | 2556488.0435 | 1204006.0303 | 2556484.3875 | 1204007.5356 | 2556478.1228 | 1204017.4759 | 2556480.4345 | 1204019.4046
18 | 2556480.4345 | 1204019.4046 | 2556485.3865 | 1204013.0648 | 2556493.611 | 1204007.9129 | 2556497.7826 | 1204006.1592 | 2556500.6554 | 1204008.8843 | 2556505.0241 | 1204019.5362 | 2556508.5206 | 1204027.5892
19 | 2556448.2786 | 1204003.1192 | 2556457.4995 | 1203996.8927 | 2556453.016 | 1203975.7578 | 2556449.4159 | 1203977.6297
20 | 2556522.9984 | 1203992.0227 | 2556543.0508 | 1203993.8219 | 2556559.9364 | 1203997.4563 | 2556582.9892 | 1204004.8703 | 2556623.2913 | 1204020.9637 | 2556657.1758 | 1204033.3686 | 2556678.1925 | 1204038.6303
21 | 2556514.1472 | 1204040.5482 | 2556508.5206 | 1204027.5892
22 | 2556505.9691 | 1203928.0995 | 2556496.6102 | 1203933.1596 | 2556475.7736 | 1203952.1225 | 2556467.2297 | 1203957.3101 | 2556454.6762 | 1203967.6633 | 2556449.4159 | 1203977.6297
23 | 2556449.4159 | 1203977.6297 | 2556420.0139 | 1204001.5688
24 | 2556505.9691 | 1203928.0995 | 2556515.2298 | 1203943.9631 | 2556530.7434 | 1203947.8408
25 | 2556399.9607 | 1204015.5685 | 2556404.8707 | 1204013.8983 | 2556420.0139 | 1204001.5688
26 | 2556530.7434 | 1203947.8408 | 2556572.9153 | 1203958.3817
27 | 2556361.4732 | 1204325.343 | 2556385.9938 | 1204335.6421 | 2556404.8219 | 1204343.0439
28 | 2556342.073 | 1204317.1945 | 2556361.4732 | 1204325.343
29 | 2556514.1472 | 1204040.5482 | 2556506.6856 | 1204044.9385 | 2556500.4477 | 1204049.9615
30 | 2556570.6256 | 1204154.8871 | 2556537.1398 | 1204124.7667
31 | 2556533.4037 | 1204074.0295 | 2556539.7897 | 1204069.2441 | 2556556.1715 | 1204066.4119 | 2556577.2765 | 1204075.6162
32 | 2556514.1472 | 1204040.5482 | 2556517.8818 | 1204038.342 | 2556528.6925 | 1204035.2057 | 2556539.5225 | 1204034.7153 | 2556540.9497 | 1204034.8975
33 | 2556363.3988 | 1204051.0898 | 2556374.6886 | 1204037.5549 | 2556399.9607 | 1204015.5685
34 | 2556378.4143 | 1204041.3714 | 2556379.8931 | 1204040.4143
35 | 2556366.598 | 1204049.0192 | 2556378.4143 | 1204041.3714
36 | 2556613.9607 | 1203970.0463 | 2556602.2256 | 1203965.7079 | 2556572.9153 | 1203958.3817
37 | 2556363.3988 | 1204051.0898 | 2556366.598 | 1204049.0192
38 | 2556767.508 | 1204104.3805 | 2556810.0327 | 1204112.3104
39 | 2556767.508 | 1204104.3805 | 2556767.8657 | 1204101.9145 | 2556768.0726 | 1204099.1774
40 | 2556761.4996 | 1204157.6702 | 2556763.3303 | 1204133.1875 | 2556767.508 | 1204104.3805
41 | 2556761.4996 | 1204157.6702 | 2556737.7019 | 1204152.3177 | 2556725.6845 | 1204150.604 | 2556709.6178 | 1204152.8109 | 2556697.3563 | 1204158.3254 | 2556682.3921 | 1204171.9419 | 2556674.7882 | 1204181.8695 | 2556672.3278 | 1204192.9493
42 | 2556672.3278 | 1204192.9493 | 2556644.5846 | 1204186.9366 | 2556640.1122 | 1204185.0944
43 | 2556570.6256 | 1204154.8871 | 2556573.8413 | 1204157.7796 | 2556622.6773 | 1204177.9131 | 2556640.1122 | 1204185.0944
44 | 2556613.9607 | 1203970.0463 | 2556636.7293 | 1203978.4639 | 2556662.7553 | 1203990.0869
45 | 2556540.9497 | 1204034.8975 | 2556544.7407 | 1204035.3812
46 | 2556554.46 | 1204037.2523 | 2556550.153 | 1204036.0719 | 2556544.7407 | 1204035.3812
47 | 2556586.3543 | 1204079.5752 | 2556577.2765 | 1204075.6162
48 | 2556586.3543 | 1204079.5752 | 2556611.9519 | 1204090.7387

## bus_geodata
| x | y | coords
0 | 2556603.8003 | 1204223.3865
1 | 2556671.5821 | 1204242.0604
2 | 2556527.3839 | 1204224.8566
3 | 2556725.3508 | 1204264.8493
4 | 2556535.4373 | 1204202.5407
5 | 2556477.7965 | 1204070.6753
6 | 2556434.7511 | 1204356.5639
7 | 2556751.7654 | 1204271.2834
8 | 2556714.191 | 1204303.2851
9 | 2556509.8504 | 1204178.2581
10 | 2556496.9255 | 1204052.7977
11 | 2556509.7821 | 1204100.1585
12 | 2556480.4345 | 1204019.4046
13 | 2556448.2786 | 1204003.1192
14 | 2556522.9984 | 1203992.0227
15 | 2556508.5206 | 1204027.5892
16 | 2556449.4159 | 1203977.6297
17 | 2556505.9691 | 1203928.0995
18 | 2556420.0139 | 1204001.5688
19 | 2556678.1925 | 1204038.6303
20 | 2556530.7434 | 1203947.8408
21 | 2556404.8219 | 1204343.0439
22 | 2556775.0832 | 1204291.7892
23 | 2556342.073 | 1204317.1945
24 | 2556361.4732 | 1204325.343
25 | 2556500.4477 | 1204049.9615
26 | 2556537.1398 | 1204124.7667
27 | 2556533.4037 | 1204074.0295
28 | 2556514.1472 | 1204040.5482
29 | 2556399.9607 | 1204015.5685
30 | 2556379.8931 | 1204040.4143
31 | 2556378.4143 | 1204041.3714
32 | 2556572.9153 | 1203958.3817
33 | 2556366.598 | 1204049.0192
34 | 2556363.3988 | 1204051.0898
35 | 2556810.0327 | 1204112.3104
36 | 2556767.508 | 1204104.3805
37 | 2556768.0726 | 1204099.1774
38 | 2556761.4996 | 1204157.6702
39 | 2556672.3278 | 1204192.9493
40 | 2556640.1122 | 1204185.0944
41 | 2556570.6256 | 1204154.8871
42 | 2556662.7553 | 1203990.0869
43 | 2556613.9607 | 1203970.0463
44 | 2556540.9497 | 1204034.8975
45 | 2556544.7407 | 1204035.3812
46 | 2556554.46 | 1204037.2523
47 | 2556577.2765 | 1204075.6162
48 | 2556586.3543 | 1204079.5752
49 | 2556611.9519 | 1204090.7387
50 | 2556509.7821 | 1204100.1585

## line_std_types
| c_nf_per_km | r_ohm_per_km | x_ohm_per_km | max_i_ka | type | q_mm2 | alpha | voltage_rating
NAYY 4x50 SE | 210 | 0.642 | 0.083 | 0.142 | cs | 50 | 0.00403 | LV
NAYY 4x120 SE | 264 | 0.225 | 0.08 | 0.242 | cs | 120 | 0.00403 | LV
NAYY 4x150 SE | 261 | 0.208 | 0.08 | 0.27 | cs | 150 | 0.00403 | LV
NA2XS2Y 1x95 RM/25 12/20 kV | 216 | 0.313 | 0.132 | 0.252 | cs | 95 | 0.00403 | MV
NA2XS2Y 1x185 RM/25 12/20 kV | 273 | 0.161 | 0.117 | 0.362 | cs | 185 | 0.00403 | MV
NA2XS2Y 1x240 RM/25 12/20 kV | 304 | 0.122 | 0.112 | 0.421 | cs | 240 | 0.00403 | MV
NA2XS2Y 1x95 RM/25 6/10 kV | 315 | 0.313 | 0.123 | 0.249 | cs | 95 | 0.00403 | MV
NA2XS2Y 1x185 RM/25 6/10 kV | 406 | 0.161 | 0.11 | 0.358 | cs | 185 | 0.00403 | MV
NA2XS2Y 1x240 RM/25 6/10 kV | 456 | 0.122 | 0.105 | 0.416 | cs | 240 | 0.00403 | MV
NA2XS2Y 1x150 RM/25 12/20 kV | 250 | 0.206 | 0.116 | 0.319 | cs | 150 | 0.00403 | MV
NA2XS2Y 1x120 RM/25 12/20 kV | 230 | 0.253 | 0.119 | 0.283 | cs | 120 | 0.00403 | MV
NA2XS2Y 1x70 RM/25 12/20 kV | 190 | 0.443 | 0.132 | 0.22 | cs | 70 | 0.00403 | MV
NA2XS2Y 1x150 RM/25 6/10 kV | 360 | 0.206 | 0.11 | 0.315 | cs | 150 | 0.00403 | MV
NA2XS2Y 1x120 RM/25 6/10 kV | 340 | 0.253 | 0.113 | 0.28 | cs | 120 | 0.00403 | MV
NA2XS2Y 1x70 RM/25 6/10 kV | 280 | 0.443 | 0.123 | 0.217 | cs | 70 | 0.00403 | MV
N2XS(FL)2Y 1x120 RM/35 64/110 kV | 112 | 0.153 | 0.166 | 0.366 | cs | 120 | 0.00393 | HV
N2XS(FL)2Y 1x185 RM/35 64/110 kV | 125 | 0.099 | 0.156 | 0.457 | cs | 185 | 0.00393 | HV
N2XS(FL)2Y 1x240 RM/35 64/110 kV | 135 | 0.075 | 0.149 | 0.526 | cs | 240 | 0.00393 | HV
N2XS(FL)2Y 1x300 RM/35 64/110 kV | 144 | 0.06 | 0.144 | 0.588 | cs | 300 | 0.00393 | HV
15-AL1/3-ST1A 0.4 | 11 | 1.8769 | 0.35 | 0.105 | ol | 16 | 0.00403 | LV
24-AL1/4-ST1A 0.4 | 11.25 | 1.2012 | 0.335 | 0.14 | ol | 24 | 0.00403 | LV
48-AL1/8-ST1A 0.4 | 12.2 | 0.5939 | 0.3 | 0.21 | ol | 48 | 0.00403 | LV
94-AL1/15-ST1A 0.4 | 13.2 | 0.306 | 0.29 | 0.35 | ol | 94 | 0.00403 | LV
34-AL1/6-ST1A 10.0 | 9.7 | 0.8342 | 0.36 | 0.17 | ol | 34 | 0.00403 | MV
48-AL1/8-ST1A 10.0 | 10.1 | 0.5939 | 0.35 | 0.21 | ol | 48 | 0.00403 | MV
70-AL1/11-ST1A 10.0 | 10.4 | 0.4132 | 0.339 | 0.29 | ol | 70 | 0.00403 | MV
94-AL1/15-ST1A 10.0 | 10.75 | 0.306 | 0.33 | 0.35 | ol | 94 | 0.00403 | MV
122-AL1/20-ST1A 10.0 | 11.1 | 0.2376 | 0.323 | 0.41 | ol | 122 | 0.00403 | MV
149-AL1/24-ST1A 10.0 | 11.25 | 0.194 | 0.315 | 0.47 | ol | 149 | 0.00403 | MV
34-AL1/6-ST1A 20.0 | 9.15 | 0.8342 | 0.382 | 0.17 | ol | 34 | 0.00403 | MV
48-AL1/8-ST1A 20.0 | 9.5 | 0.5939 | 0.372 | 0.21 | ol | 48 | 0.00403 | MV
70-AL1/11-ST1A 20.0 | 9.7 | 0.4132 | 0.36 | 0.29 | ol | 70 | 0.00403 | MV
94-AL1/15-ST1A 20.0 | 10 | 0.306 | 0.35 | 0.35 | ol | 94 | 0.00403 | MV
122-AL1/20-ST1A 20.0 | 10.3 | 0.2376 | 0.344 | 0.41 | ol | 122 | 0.00403 | MV
149-AL1/24-ST1A 20.0 | 10.5 | 0.194 | 0.337 | 0.47 | ol | 149 | 0.00403 | MV
184-AL1/30-ST1A 20.0 | 10.75 | 0.1571 | 0.33 | 0.535 | ol | 184 | 0.00403 | MV
243-AL1/39-ST1A 20.0 | 11 | 0.1188 | 0.32 | 0.645 | ol | 243 | 0.00403 | MV
48-AL1/8-ST1A 110.0 | 8 | 0.5939 | 0.46 | 0.21 | ol | 48 | 0.00403 | HV
70-AL1/11-ST1A 110.0 | 8.4 | 0.4132 | 0.45 | 0.29 | ol | 70 | 0.00403 | HV
94-AL1/15-ST1A 110.0 | 8.65 | 0.306 | 0.44 | 0.35 | ol | 94 | 0.00403 | HV
122-AL1/20-ST1A 110.0 | 8.5 | 0.2376 | 0.43 | 0.41 | ol | 122 | 0.00403 | HV
149-AL1/24-ST1A 110.0 | 8.75 | 0.194 | 0.41 | 0.47 | ol | 149 | 0.00403 | HV
184-AL1/30-ST1A 110.0 | 8.8 | 0.1571 | 0.4 | 0.535 | ol | 184 | 0.00403 | HV
243-AL1/39-ST1A 110.0 | 9 | 0.1188 | 0.39 | 0.645 | ol | 243 | 0.00403 | HV
305-AL1/39-ST1A 110.0 | 9.2 | 0.0949 | 0.38 | 0.74 | ol | 305 | 0.00403 | HV
490-AL1/64-ST1A 110.0 | 9.75 | 0.059 | 0.37 | 0.96 | ol | 490 | 0.00403 | HV
679-AL1/86-ST1A 110.0 | 9.95 | 0.042 | 0.36 | 1.15 | ol | 679 | 0.00403 | HV
490-AL1/64-ST1A 220.0 | 10 | 0.059 | 0.285 | 0.96 | ol | 490 | 0.00403 | HV
679-AL1/86-ST1A 220.0 | 11.7 | 0.042 | 0.275 | 1.15 | ol | 679 | 0.00403 | HV
490-AL1/64-ST1A 380.0 | 11 | 0.059 | 0.253 | 0.96 | ol | 490 | 0.00403 | HV
679-AL1/86-ST1A 380.0 | 14.6 | 0.042 | 0.25 | 1.15 | ol | 679 | 0.00403 | HV

## trafo_std_types
| i0_percent | pfe_kw | vkr_percent | sn_mva | vn_lv_kv | vn_hv_kv | vk_percent | shift_degree | vector_group | tap_side | tap_neutral | tap_min | tap_max | tap_step_degree | tap_step_percent | tap_phase_shifter
160 MVA 380/110 kV | 0.06 | 60 | 0.25 | 160 | 110 | 380 | 12.2 | 0 | Yy0 | hv | 0 | -9 | 9 | 0 | 1.5 | FALSE
100 MVA 220/110 kV | 0.06 | 55 | 0.26 | 100 | 110 | 220 | 12 | 0 | Yy0 | hv | 0 | -9 | 9 | 0 | 1.5 | FALSE
63 MVA 110/20 kV | 0.04 | 22 | 0.32 | 63 | 20 | 110 | 18 | 150 | YNd5 | hv | 0 | -9 | 9 | 0 | 1.5 | FALSE
40 MVA 110/20 kV | 0.05 | 18 | 0.34 | 40 | 20 | 110 | 16.2 | 150 | YNd5 | hv | 0 | -9 | 9 | 0 | 1.5 | FALSE
25 MVA 110/20 kV | 0.07 | 14 | 0.41 | 25 | 20 | 110 | 12 | 150 | YNd5 | hv | 0 | -9 | 9 | 0 | 1.5 | FALSE
63 MVA 110/10 kV | 0.04 | 22 | 0.32 | 63 | 10 | 110 | 18 | 150 | YNd5 | hv | 0 | -9 | 9 | 0 | 1.5 | FALSE
40 MVA 110/10 kV | 0.05 | 18 | 0.34 | 40 | 10 | 110 | 16.2 | 150 | YNd5 | hv | 0 | -9 | 9 | 0 | 1.5 | FALSE
25 MVA 110/10 kV | 0.07 | 14 | 0.41 | 25 | 10 | 110 | 12 | 150 | YNd5 | hv | 0 | -9 | 9 | 0 | 1.5 | FALSE
0.25 MVA 20/0.4 kV | 0.32 | 0.8 | 1.44 | 0.25 | 0.4 | 20 | 6 | 150 | Yzn5 | hv | 0 | -2 | 2 | 0 | 2.5 | FALSE
0.4 MVA 20/0.4 kV | 0.3375 | 1.35 | 1.425 | 0.4 | 0.4 | 20 | 6 | 150 | Dyn5 | hv | 0 | -2 | 2 | 0 | 2.5 | FALSE
0.63 MVA 20/0.4 kV | 0.2619 | 1.65 | 1.206 | 0.63 | 0.4 | 20 | 6 | 150 | Dyn5 | hv | 0 | -2 | 2 | 0 | 2.5 | FALSE
0.25 MVA 10/0.4 kV | 0.24 | 0.6 | 1.2 | 0.25 | 0.4 | 10 | 4 | 150 | Dyn5 | hv | 0 | -2 | 2 | 0 | 2.5 | FALSE
0.4 MVA 10/0.4 kV | 0.2375 | 0.95 | 1.325 | 0.4 | 0.4 | 10 | 4 | 150 | Dyn5 | hv | 0 | -2 | 2 | 0 | 2.5 | FALSE
0.63 MVA 10/0.4 kV | 0.1873 | 1.18 | 1.0794 | 0.63 | 0.4 | 10 | 4 | 150 | Dyn5 | hv | 0 | -2 | 2 | 0 | 2.5 | FALSE

## trafo3w_std_types
| sn_hv_mva | sn_mv_mva | sn_lv_mva | vn_hv_kv | vn_mv_kv | vn_lv_kv | vk_hv_percent | vk_mv_percent | vk_lv_percent | vkr_hv_percent | vkr_mv_percent | vkr_lv_percent | pfe_kw | i0_percent | shift_mv_degree | shift_lv_degree | vector_group | tap_side | tap_neutral | tap_min | tap_max | tap_step_percent
63/25/38 MVA 110/20/10 kV | 63 | 25 | 38 | 110 | 20 | 10 | 10.4 | 10.4 | 10.4 | 0.28 | 0.32 | 0.35 | 35 | 0.89 | 0 | 0 | YN0yn0yn0 | hv | 0 | -10 | 10 | 1.2
63/25/38 MVA 110/10/10 kV | 63 | 25 | 38 | 110 | 10 | 10 | 10.4 | 10.4 | 10.4 | 0.28 | 0.32 | 0.35 | 35 | 0.89 | 0 | 0 | YN0yn0yn0 | hv | 0 | -10 | 10 | 1.2

## fuse_std_types
| fuse_type | i_rated_a | t_avg | t_min | t_total | x_avg | x_min | x_total
HV 100A | HV 100A | 100 | 0 | [10.0, 3.64, 0.854, 0.281, 0.1, 0.0531, 0.022, 0.01] | [10.0, 4.267, 1.21, 0.403, 0.1, 0.058, 0.022, 0.01] | 0 | [300.0, 350.0, 450.0, 550.0, 700.0, 850.0, 1200.0, 1752.0] | [600.0, 700.0, 900.0, 1150.0, 1665.0, 2000.0, 3000.0, 4313.0]
HV 10A | HV 10A | 10 | 0 | [10.0, 1675.0, 0.344, 0.156, 0.1, 0.0417, 0.0171, 0.01] | [10.0, 1.3, 0.3, 0.155, 0.1, 0.0555, 0.023, 0.01] | 0 | [30.0, 32.0, 35.0, 37.0, 39.0, 50.0, 70.0, 88.0] | [60.0, 70.0, 80.0, 87.0, 94.0, 110.0, 150.0, 216.0]
HV 125A | HV 125A | 125 | 0 | [10.0, 1.82, 0.344, 0.1, 0.0467, 0.0269, 0.01] | [10.0, 2.478, 0.426, 0.1, 0.0427, 0.0211, 0.01] | 0 | [375.0, 500.0, 700.0, 925.0, 1200.0, 1500.0, 2341.0] | [750.0, 1000.0, 1500.0, 2200.0, 3000.0, 4000.0, 5765.0]
HV 160A | HV 160A | 160 | 0 | [10.0, 4.15, 1.03, 0.198, 0.1, 0.051, 0.0172, 0.01] | [10.0, 2.3, 0.734, 0.274, 0.1, 0.046, 0.0177, 0.01] | 0 | [480.0, 550.0, 700.0, 1000.0, 1260.0, 1600.0, 2500.0, 3227.0] | [960.0, 1300.0, 1700.0, 2200.0, 2996.0, 4000.0, 6000.0, 7946.0]
HV 16A | HV 16A | 16 | 0 | [10.0, 0.352, 0.164, 0.1, 0.0649, 0.0342, 0.01] | [10.0, 2.34, 0.722, 0.181, 0.1, 0.055, 0.0296, 0.01] | 0 | [48.0, 60.0, 65.0, 71.0, 80.0, 100.0, 162.0] | [96.0, 110.0, 125.0, 150.0, 168.0, 200.0, 250.0, 398.0]
HV 200A | HV 200A | 200 | 0 | [10.0, 4.267, 1.21, 0.403, 0.1, 0.058, 0.022, 0.01] | [10.0, 3.73, 1.654, 0.328, 0.1, 0.0531, 0.019, 0.01] | 0 | [600.0, 700.0, 900.0, 1150.0, 1665.0, 2000.0, 3000.0, 4313.0] | [1200.0, 1500.0, 1800.0, 2700.0, 3960.0, 5000.0, 7500.0, 10620.0]
HV 20A | HV 20A | 20 | 0 | [10.0, 1.3, 0.3, 0.155, 0.1, 0.0555, 0.023, 0.01] | [10.0, 1.3, 0.161, 0.1, 0.0611, 0.0399, 0.0141, 0.01] | 0 | [60.0, 70.0, 80.0, 87.0, 94.0, 110.0, 150.0, 216.0] | [120.0, 150.0, 200.0, 223.0, 260.0, 300.0, 450.0, 532.0]
HV 25A | HV 25A | 25 | 0 | [10.0, 2.512, 0.833, 0.299, 0.1, 0.0372, 0.0223, 0.01] | [10.0, 3.125, 0.597, 0.198, 0.1, 0.0378, 0.022, 0.01] | 0 | [75.0, 82.0, 90.0, 100.0, 124.0, 170.0, 200.0, 289.0] | [150.0, 170.0, 210.0, 250.0, 294.0, 400.0, 500.0, 711.0]
HV 31.5A | HV 31.5A | 31.5 | 0 | [10.0, 2.34, 0.722, 0.181, 0.1, 0.055, 0.0296, 0.01] | [10.0, 2.84, 0.368, 0.164, 0.1, 0.0621, 0.0378, 0.0195, 0.01] | 0 | [95.0, 110.0, 125.0, 150.0, 165.0, 200.0, 250.0, 390.0] | [189.0, 220.0, 300.0, 350.0, 393.0, 450.0, 530.0, 700.0, 960.0]
HV 40A | HV 40A | 40 | 0 | [10.0, 1.3, 0.161, 0.1, 0.0611, 0.0399, 0.0141, 0.01] | [10.0, 2.05, 0.369, 0.198, 0.1, 0.051, 0.0298, 0.01] | 0 | [120.0, 150.0, 200.0, 223.0, 260.0, 300.0, 450.0, 532.0] | [240.0, 300.0, 400.0, 450.0, 530.0, 650.0, 800.0, 1311.0]
HV 50A | HV 50A | 50 | 0 | [10.0, 3.215, 0.597, 0.198, 0.1, 0.0378, 0.022, 0.01] | [10.0, 3.64, 0.854, 0.281, 0.1, 0.0531, 0.022, 0.01] | 0 | [150.0, 170.0, 210.0, 250.0, 294.0, 400.0, 500.0, 711.0] | [300.0, 350.0, 450.0, 550.0, 700.0, 850.0, 1200.0, 1752.0]
HV 6.3A | HV 6.3A | 6.3 | 0 | [10.0, 1.39, 0.344, 0.168, 0.1, 0.056, 0.0263, 0.01] | [10.0, 1.711, 0.516, 0.198, 0.1, 0.0634, 0.0303, 0.01] | 0 | [19.0, 19.5, 20.4, 20.8, 22.0, 25.0, 32.0, 48.0] | [38.0, 40.0, 43.0, 48.0, 53.0, 60.0, 75.0, 118.0]
HV 63A | HV 63A | 63 | 0 | [10.0, 2.84, 0.368, 0.164, 0.1, 0.0621, 0.0378, 0.0195, 0.01] | [10.0, 1.82, 0.344, 0.1, 0.0467, 0.0269, 0.01] | 0 | [189.0, 220.0, 300.0, 350.0, 393.0, 450.0, 530.0, 700.0, 961.0] | [378.0, 500.0, 700.0, 934.0, 1200.0, 1500.0, 2366.0]
HV 80A | HV 80A | 80 | 0 | [10.0, 2.05, 0.369, 0.198, 0.1, 0.051, 0.0298, 0.01] | [10.0, 4.15, 1.03, 0.198, 0.1, 0.051, 0.0172, 0.01] | 0 | [240.0, 300.0, 400.0, 450.0, 530.0, 650.0, 800.0, 1311.0] | [480.0, 550.0, 700.0, 1000.0, 1260.0, 1600.0, 2500.0, 3227.0]
Siemens NH-1-100 | Siemens NH-1-100 | 100 | [5400.0, 2000.0, 400.0, 20.0, 1.0, 0.2, 0.012, 0.004] | 0 | 0 | [150.0, 190.0, 250.0, 430.0, 900.0, 1250.0, 2700.0, 3600.0] | 0 | 0
Siemens NH-1-125 | Siemens NH-1-125 | 125 | [4800.0, 120.0, 7.0, 0.1, 0.004] | 0 | 0 | [180.0, 400.0, 740.0, 2000.0, 4250.0] | 0 | 0
Siemens NH-1-16 | Siemens NH-1-16 | 16 | [4000.0, 400.0, 2.0, 0.1, 0.04, 0.01] | 0 | 0 | [26.0, 35.0, 75.0, 150.0, 200.0, 300.0] | 0 | 0
Siemens NH-1-160 | Siemens NH-1-160 | 160 | [4800.0, 120.0, 7.0, 0.1, 0.004] | 0 | 0 | [210.0, 500.0, 900.0, 2300.0, 5000.0] | 0 | 0
Siemens NH-1-25 | Siemens NH-1-25 | 25 | [4000.0, 1000.0, 10.0, 0.2, 0.02, 0.01] | 0 | 0 | [40.0, 50.0, 100.0, 210.0, 400.0, 500.0] | 0 | 0
Siemens NH-1-50 | Siemens NH-1-50 | 50 | [4000.0, 40.0, 4.0, 1.0, 0.02, 0.01] | 0 | 0 | [86.0, 200.0, 300.0, 400.0, 1000.0, 1280.0] | 0 | 0
Siemens NH-1-63 | Siemens NH-1-63 | 63 | [4000.0, 100.0, 10.0, 2.0, 0.04, 0.01] | 0 | 0 | [100.0, 200.0, 300.0, 400.0, 1000.0, 1500.0] | 0 | 0
Siemens NH-1-80 | Siemens NH-1-80 | 80 | [4800.0, 120.0, 7.0, 0.1, 0.01] | 0 | 0 | [150.58, 250.0, 450.0, 1150.0, 2470.0] | 0 | 0
Siemens NH-2-1000 | Siemens NH-2-1000 | 1000 | [4800.0, 120.0, 7.0, 0.1, 0.004] | 0 | 0 | [1900.0, 3500.0, 8400.0, 24000.0, 52000.0] | 0 | 0
Siemens NH-2-200 | Siemens NH-2-200 | 200 | [4800.0, 120.0, 7.0, 0.1, 0.004] | 0 | 0 | [280.0, 650.0, 1200.0, 3000.0, 7000.0] | 0 | 0
Siemens NH-2-224 | Siemens NH-2-224 | 224 | [4800.0, 120.0, 7.0, 0.2, 0.04, 0.004] | 0 | 0 | [400.0, 750.0, 1453.0, 3025.0, 4315.0, 7600.0] | 0 | 0
Siemens NH-2-250 | Siemens NH-2-250 | 250 | [4800.0, 120.0, 7.0, 0.1, 0.004] | 0 | 0 | [450.0, 800.0, 1650.0, 4000.0, 8500.0] | 0 | 0
Siemens NH-2-315 | Siemens NH-2-315 | 315 | [4800.0, 120.0, 7.0, 0.1, 0.004] | 0 | 0 | [550.0, 920.0, 1900.0, 5000.0, 11000.0] | 0 | 0
Siemens NH-2-355 | Siemens NH-2-355 | 355 | [4800.0, 120.0, 6.0, 0.1, 0.004] | 0 | 0 | [650.0, 1116.27, 2350.0, 5840.0, 12790.0] | 0 | 0
Siemens NH-2-400 | Siemens NH-2-400 | 400 | [4800.0, 120.0, 7.0, 0.1, 0.004] | 0 | 0 | [720.0, 1350.0, 2800.0, 6500.0, 15000.0] | 0 | 0
Siemens NH-2-425 | Siemens NH-2-425 | 425 | [4800.0, 120.0, 7.0, 0.1, 0.004] | 0 | 0 | [850.0, 1500.0, 3050.0, 7500.0, 16500.0] | 0 | 0
Siemens NH-2-630 | Siemens NH-2-630 | 630 | [4800.0, 120.0, 7.0, 0.1, 0.004] | 0 | 0 | [1200.0, 2000.0, 4800.0, 12000.0, 26000.0] | 0 | 0

## dtypes
| element | column | dtype
0 | bus | name | object
1 | bus | vn_kv | float64
2 | bus | type | object
3 | bus | zone | object
4 | bus | in_service | bool
5 | load | name | object
6 | load | bus | uint32
7 | load | p_mw | float64
8 | load | q_mvar | float64
9 | load | const_z_percent | float64
10 | load | const_i_percent | float64
11 | load | sn_mva | float64
12 | load | scaling | float64
13 | load | in_service | bool
14 | load | type | object
15 | ext_grid | name | object
16 | ext_grid | bus | uint32
17 | ext_grid | vm_pu | float64
18 | ext_grid | va_degree | float64
19 | ext_grid | slack_weight | float64
20 | ext_grid | in_service | bool
21 | line | name | object
22 | line | std_type | object
23 | line | from_bus | uint32
24 | line | to_bus | uint32
25 | line | length_km | float64
26 | line | r_ohm_per_km | float64
27 | line | x_ohm_per_km | float64
28 | line | c_nf_per_km | float64
29 | line | g_us_per_km | float64
30 | line | max_i_ka | float64
31 | line | df | float64
32 | line | parallel | uint32
33 | line | type | object
34 | line | in_service | bool
35 | trafo | name | object
36 | trafo | std_type | object
37 | trafo | hv_bus | uint32
38 | trafo | lv_bus | uint32
39 | trafo | sn_mva | float64
40 | trafo | vn_hv_kv | float64
41 | trafo | vn_lv_kv | float64
42 | trafo | vk_percent | float64
43 | trafo | vkr_percent | float64
44 | trafo | pfe_kw | float64
45 | trafo | i0_percent | float64
46 | trafo | shift_degree | float64
47 | trafo | tap_side | object
48 | trafo | tap_neutral | int32
49 | trafo | tap_min | int32
50 | trafo | tap_max | int32
51 | trafo | tap_step_percent | float64
52 | trafo | tap_step_degree | float64
53 | trafo | tap_pos | int32
54 | trafo | tap_phase_shifter | bool
55 | trafo | parallel | uint32
56 | trafo | df | float64
57 | trafo | in_service | bool
58 | line_geodata | coords | object
59 | bus_geodata | x | float64
60 | bus_geodata | y | float64
61 | bus_geodata | coords | object

## parameters
| version | format_version | converged | OPF_converged | name | f_hz | sn_mva
0 | 2.14.6 | 2.14.0 | FALSE | FALSE |  | 50 | 1