## bus
| name | vn_kv | type | zone | in_service
0 | bus_LV_6458-39_0_6_node_0 | 0.4 | n |  | TRUE
1 | bus_LV_6458-39_0_6_node_1 | 0.4 | n |  | TRUE
2 | bus_LV_6458-39_0_6_node_2 | 0.4 | n |  | TRUE
3 | bus_LV_6458-39_0_6_node_3 | 0.4 | n |  | TRUE
4 | bus_LV_6458-39_0_6_node_4 | 0.4 | n |  | TRUE
5 | bus_LV_6458-39_0_6_node_5 | 0.4 | n |  | TRUE
6 | bus_LV_6458-39_0_6_node_6 | 0.4 | n |  | TRUE
7 | bus_LV_6458-39_0_6_node_33 | 0.4 | n |  | TRUE
8 | bus_LV_6458-39_0_6_node_63 | 0.4 | n |  | TRUE
9 | bus_LV_6458-39_0_6_node_7 | 0.4 | n |  | TRUE
10 | bus_LV_6458-39_0_6_node_34 | 0.4 | n |  | TRUE
11 | bus_LV_6458-39_0_6_node_62 | 0.4 | n |  | TRUE
12 | bus_LV_6458-39_0_6_node_8 | 0.4 | n |  | TRUE
13 | bus_LV_6458-39_0_6_node_9 | 0.4 | n |  | TRUE
14 | bus_LV_6458-39_0_6_node_10 | 0.4 | n |  | TRUE
15 | bus_LV_6458-39_0_6_node_11 | 0.4 | n |  | TRUE
16 | bus_LV_6458-39_0_6_node_12 | 0.4 | n |  | TRUE
17 | bus_LV_6458-39_0_6_node_13 | 0.4 | n |  | TRUE
18 | bus_LV_6458-39_0_6_node_14 | 0.4 | n |  | TRUE
19 | bus_LV_6458-39_0_6_node_15 | 0.4 | n |  | TRUE
20 | bus_LV_6458-39_0_6_node_48 | 0.4 | n |  | TRUE
21 | bus_LV_6458-39_0_6_node_17 | 0.4 | n |  | TRUE
22 | bus_LV_6458-39_0_6_node_54 | 0.4 | n |  | TRUE
23 | bus_LV_6458-39_0_6_node_52 | 0.4 | n |  | TRUE
24 | bus_LV_6458-39_0_6_node_56 | 0.4 | n |  | TRUE
25 | bus_LV_6458-39_0_6_node_16 | 0.4 | n |  | TRUE
26 | bus_LV_6458-39_0_6_node_60 | 0.4 | n |  | TRUE
27 | bus_LV_6458-39_0_6_node_53 | 0.4 | n |  | TRUE
28 | bus_LV_6458-39_0_6_node_18 | 0.4 | n |  | TRUE
29 | bus_LV_6458-39_0_6_node_20 | 0.4 | n |  | TRUE
30 | bus_LV_6458-39_0_6_node_74 | 0.4 | n |  | TRUE
31 | bus_LV_6458-39_0_6_node_23 | 0.4 | n |  | TRUE
32 | bus_LV_6458-39_0_6_node_26 | 0.4 | n |  | TRUE
33 | bus_LV_6458-39_0_6_node_21 | 0.4 | n |  | TRUE
34 | bus_LV_6458-39_0_6_node_39 | 0.4 | n |  | TRUE
35 | bus_LV_6458-39_0_6_node_22 | 0.4 | n |  | TRUE
36 | bus_LV_6458-39_0_6_node_35 | 0.4 | n |  | TRUE
37 | bus_LV_6458-39_0_6_node_28 | 0.4 | n |  | TRUE
38 | bus_LV_6458-39_0_6_node_73 | 0.4 | n |  | TRUE
39 | bus_LV_6458-39_0_6_node_72 | 0.4 | n |  | TRUE
40 | bus_LV_6458-39_0_6_node_24 | 0.4 | n |  | TRUE
41 | bus_LV_6458-39_0_6_node_40 | 0.4 | n |  | TRUE
42 | bus_LV_6458-39_0_6_node_29 | 0.4 | n |  | TRUE
43 | bus_LV_6458-39_0_6_node_27 | 0.4 | n |  | TRUE
44 | bus_LV_6458-39_0_6_node_32 | 0.4 | n |  | TRUE
45 | bus_LV_6458-39_0_6_node_69 | 0.4 | n |  | TRUE
46 | bus_LV_6458-39_0_6_node_31 | 0.4 | n |  | TRUE
47 | bus_LV_6458-39_0_6_node_70 | 0.4 | n |  | TRUE
48 | bus_LV_6458-39_0_6_node_30 | 0.4 | n |  | TRUE
49 | bus_LV_6458-39_0_6_node_37 | 0.4 | n |  | TRUE
50 | bus_LV_6458-39_0_6_node_47 | 0.4 | n |  | TRUE
51 | bus_LV_6458-39_0_6_node_46 | 0.4 | n |  | TRUE
52 | bus_LV_6458-39_0_6_node_49 | 0.4 | n |  | TRUE
53 | bus_LV_6458-39_0_6_node_50 | 0.4 | n |  | TRUE
54 | bus_LV_6458-39_0_6_node_41 | 0.4 | n |  | TRUE
55 | bus_LV_6458-39_0_6_node_42 | 0.4 | n |  | TRUE
56 | bus_LV_6458-39_0_6_node_43 | 0.4 | n |  | TRUE
57 | bus_LV_6458-39_0_6_node_44 | 0.4 | n |  | TRUE
58 | bus_LV_6458-39_0_6_node_45 | 0.4 | n |  | TRUE
59 | bus_LV_6458-39_0_6_node_57 | 0.4 | n |  | TRUE
60 | bus_LV_6458-39_0_6_node_51 | 0.4 | n |  | TRUE
61 | bus_LV_6458-39_0_6_node_55 | 0.4 | n |  | TRUE
62 | bus_LV_6458-39_0_6_node_58 | 0.4 | n |  | TRUE
63 | bus_LV_6458-39_0_6_node_59 | 0.4 | n |  | TRUE
64 | bus_LV_6458-39_0_6_node_71 | 0.4 | n |  | TRUE
65 | bus_LV_6458-39_0_6_node_64 | 0.4 | n |  | TRUE
66 | bus_LV_6458-39_0_6_node_65 | 0.4 | n |  | TRUE
67 | bus_LV_6458-39_0_6_node_67 | 0.4 | n |  | TRUE
68 | bus_LV_6458-39_0_6_node_68 | 0.4 | n |  | TRUE
69 | bus_MV_326_1_node_167 | 20 | n |  | TRUE

## load
| name | bus | p_mw | q_mvar | const_z_percent | const_i_percent | sn_mva | scaling | in_service | type
0 | LV_6458-39_0_6_load_0 | 0 | 0.015635 | 0.0039184 | 0 | 0 |  | 1 | TRUE | wye
1 | LV_6458-39_0_6_load_3 | 3 | 0.011158 | 0.0027963 | 0 | 0 |  | 1 | TRUE | wye
2 | LV_6458-39_0_6_load_4 | 4 | 0.010564 | 0.0026477 | 0 | 0 |  | 1 | TRUE | wye
3 | LV_6458-39_0_6_load_5 | 5 | 0.037142 | 0.0093087 | 0 | 0 |  | 1 | TRUE | wye
4 | LV_6458-39_0_6_load_6 | 6 | 0.025818 | 0.0064706 | 0 | 0 |  | 1 | TRUE | wye
5 | LV_6458-39_0_6_load_33 | 7 | 0.016947 | 0.0042474 | 0 | 0 |  | 1 | TRUE | wye
6 | LV_6458-39_0_6_load_63 | 8 | 0.0054211 | 0.0013586 | 0 | 0 |  | 1 | TRUE | wye
7 | LV_6458-39_0_6_load_7 | 9 | 0.010384 | 0.0026024 | 0 | 0 |  | 1 | TRUE | wye
8 | LV_6458-39_0_6_load_34 | 10 | 0.02033 | 0.0050951 | 0 | 0 |  | 1 | TRUE | wye
9 | LV_6458-39_0_6_load_62 | 11 | 0.0060082 | 0.0015058 | 0 | 0 |  | 1 | TRUE | wye
10 | LV_6458-39_0_6_load_8 | 12 | 0.0033601 | 0.00084213 | 0 | 0 |  | 1 | TRUE | wye
11 | LV_6458-39_0_6_load_9 | 13 | 0.0036263 | 0.00090883 | 0 | 0 |  | 1 | TRUE | wye
12 | LV_6458-39_0_6_load_10 | 14 | 0.013563 | 0.0033993 | 0 | 0 |  | 1 | TRUE | wye
13 | LV_6458-39_0_6_load_11 | 15 | 0.0045449 | 0.0011391 | 0 | 0 |  | 1 | TRUE | wye
14 | LV_6458-39_0_6_load_13 | 17 | 0.012131 | 0.0030402 | 0 | 0 |  | 1 | TRUE | wye
15 | LV_6458-39_0_6_load_48 | 20 | 0.0094417 | 0.0023663 | 0 | 0 |  | 1 | TRUE | wye
16 | LV_6458-39_0_6_load_17 | 21 | 0.0092565 | 0.0023199 | 0 | 0 |  | 1 | TRUE | wye
17 | LV_6458-39_0_6_load_54 | 22 | 0.0034879 | 0.00087414 | 0 | 0 |  | 1 | TRUE | wye
18 | LV_6458-39_0_6_load_52 | 23 | 0.012081 | 0.0030279 | 0 | 0 |  | 1 | TRUE | wye
19 | LV_6458-39_0_6_load_56 | 24 | 0.0057294 | 0.0014359 | 0 | 0 |  | 1 | TRUE | wye
20 | LV_6458-39_0_6_load_16 | 25 | 0.027521 | 0.0068973 | 0 | 0 |  | 1 | TRUE | wye
21 | LV_6458-39_0_6_load_60 | 26 | 0.0026042 | 0.00065267 | 0 | 0 |  | 1 | TRUE | wye
22 | LV_6458-39_0_6_load_74 | 30 | 0.0036281 | 0.00090928 | 0 | 0 |  | 1 | TRUE | wye
23 | LV_6458-39_0_6_load_39 | 34 | 0.0091514 | 0.0022936 | 0 | 0 |  | 1 | TRUE | wye
24 | LV_6458-39_0_6_load_35 | 36 | 0.028819 | 0.0072227 | 0 | 0 |  | 1 | TRUE | wye
25 | LV_6458-39_0_6_load_28 | 37 | 0.0079134 | 0.0019833 | 0 | 0 |  | 1 | TRUE | wye
26 | LV_6458-39_0_6_load_73 | 38 | 0.010198 | 0.0025558 | 0 | 0 |  | 1 | TRUE | wye
27 | LV_6458-39_0_6_load_72 | 39 | 0.004018 | 0.001007 | 0 | 0 |  | 1 | TRUE | wye
28 | LV_6458-39_0_6_load_24 | 40 | 0.044662 | 0.011193 | 0 | 0 |  | 1 | TRUE | wye
29 | LV_6458-39_0_6_load_40 | 41 | 0.019339 | 0.0048468 | 0 | 0 |  | 1 | TRUE | wye
30 | LV_6458-39_0_6_load_29 | 42 | 0.0057984 | 0.0014532 | 0 | 0 |  | 1 | TRUE | wye
31 | LV_6458-39_0_6_load_32 | 44 | 0.014248 | 0.003571 | 0 | 0 |  | 1 | TRUE | wye
32 | LV_6458-39_0_6_load_69 | 45 | 0.005776 | 0.0014476 | 0 | 0 |  | 1 | TRUE | wye
33 | LV_6458-39_0_6_load_31 | 46 | 0.010393 | 0.0026047 | 0 | 0 |  | 1 | TRUE | wye
34 | LV_6458-39_0_6_load_30 | 48 | 0.0073226 | 0.0018352 | 0 | 0 |  | 1 | TRUE | wye
35 | LV_6458-39_0_6_load_37 | 49 | 0.015581 | 0.003905 | 0 | 0 |  | 1 | TRUE | wye
36 | LV_6458-39_0_6_load_46 | 51 | 0.016639 | 0.0041701 | 0 | 0 |  | 1 | TRUE | wye
37 | LV_6458-39_0_6_load_49 | 52 | 0.0075686 | 0.0018969 | 0 | 0 |  | 1 | TRUE | wye
38 | LV_6458-39_0_6_load_41 | 54 | 0.0062193 | 0.0015587 | 0 | 0 |  | 1 | TRUE | wye
39 | LV_6458-39_0_6_load_42 | 55 | 0.0059149 | 0.0014824 | 0 | 0 |  | 1 | TRUE | wye
40 | LV_6458-39_0_6_load_43 | 56 | 0.019402 | 0.0048625 | 0 | 0 |  | 1 | TRUE | wye
41 | LV_6458-39_0_6_load_44 | 57 | 0.0049578 | 0.0012425 | 0 | 0 |  | 1 | TRUE | wye
42 | LV_6458-39_0_6_load_45 | 58 | 0.01645 | 0.0041227 | 0 | 0 |  | 1 | TRUE | wye
43 | LV_6458-39_0_6_load_57 | 59 | 0.010468 | 0.0026236 | 0 | 0 |  | 1 | TRUE | wye
44 | LV_6458-39_0_6_load_51 | 60 | 0.015156 | 0.0037985 | 0 | 0 |  | 1 | TRUE | wye
45 | LV_6458-39_0_6_load_55 | 61 | 0.0079717 | 0.0019979 | 0 | 0 |  | 1 | TRUE | wye
46 | LV_6458-39_0_6_load_58 | 62 | 0.0044949 | 0.0011265 | 0 | 0 |  | 1 | TRUE | wye
47 | LV_6458-39_0_6_load_59 | 63 | 0.0025993 | 0.00065145 | 0 | 0 |  | 1 | TRUE | wye
48 | LV_6458-39_0_6_load_71 | 64 | 0.0054773 | 0.0013728 | 0 | 0 |  | 1 | TRUE | wye
49 | LV_6458-39_0_6_load_64 | 65 | 0.0046544 | 0.0011665 | 0 | 0 |  | 1 | TRUE | wye
50 | LV_6458-39_0_6_load_65 | 66 | 0.0035709 | 0.00089496 | 0 | 0 |  | 1 | TRUE | wye
51 | LV_6458-39_0_6_load_68 | 68 | 0.0016 | 0.000401 | 0 | 0 |  | 1 | TRUE | wye

## ext_grid
| name | bus | vm_pu | va_degree | slack_weight | in_service
0 |  | 35 | 1 | 0 | 1 | TRUE

## line
| name | std_type | from_bus | to_bus | length_km | r_ohm_per_km | x_ohm_per_km | c_nf_per_km | g_us_per_km | max_i_ka | df | parallel | type | in_service
0 | LV_6458-39_0_6_line_0 |  | 0 | 1 | 0.022489 | 0.125 | 0.08 | 261 | 0 | 0.364 | 1 | 1 | cs | TRUE
1 | LV_6458-39_0_6_line_1 |  | 0 | 2 | 0.023776 | 0.125 | 0.08 | 261 | 0 | 0.364 | 1 | 1 | cs | TRUE
2 | LV_6458-39_0_6_line_2 |  | 1 | 3 | 0.03282 | 0.125 | 0.08 | 261 | 0 | 0.364 | 1 | 1 | cs | TRUE
3 | LV_6458-39_0_6_line_3 |  | 1 | 4 | 0.076152 | 0.125 | 0.08 | 261 | 0 | 0.364 | 1 | 1 | cs | TRUE
4 | LV_6458-39_0_6_line_4 |  | 2 | 5 | 0.029154 | 0.125 | 0.08 | 261 | 0 | 0.364 | 1 | 1 | cs | TRUE
5 | LV_6458-39_0_6_line_5 |  | 2 | 6 | 0.017047 | 0.125 | 0.08 | 261 | 0 | 0.364 | 1 | 1 | cs | TRUE
6 | LV_6458-39_0_6_line_6 |  | 3 | 7 | 0.037148 | 0.125 | 0.08 | 261 | 0 | 0.364 | 1 | 1 | cs | TRUE
7 | LV_6458-39_0_6_line_7 |  | 4 | 8 | 0.02767 | 0.125 | 0.08 | 261 | 0 | 0.364 | 1 | 1 | cs | TRUE
8 | LV_6458-39_0_6_line_8 |  | 5 | 9 | 0.01147 | 0.125 | 0.08 | 261 | 0 | 0.364 | 1 | 1 | cs | TRUE
9 | LV_6458-39_0_6_line_9 |  | 7 | 10 | 0.051312 | 0.125 | 0.08 | 261 | 0 | 0.364 | 1 | 2 | cs | TRUE
10 | LV_6458-39_0_6_line_10 |  | 8 | 11 | 0.0036554 | 0.125 | 0.08 | 261 | 0 | 0.364 | 1 | 1 | cs | TRUE
11 | LV_6458-39_0_6_line_11 |  | 9 | 12 | 0.0095427 | 0.125 | 0.08 | 261 | 0 | 0.364 | 1 | 1 | cs | TRUE
12 | LV_6458-39_0_6_line_12 |  | 10 | 35 | 0.016416 | 0.125 | 0.08 | 261 | 0 | 0.364 | 1 | 2 | cs | TRUE
13 | LV_6458-39_0_6_line_13 |  | 12 | 13 | 0.0235 | 0.125 | 0.08 | 261 | 0 | 0.364 | 1 | 1 | cs | TRUE
14 | LV_6458-39_0_6_line_14 |  | 14 | 15 | 0.013835 | 0.125 | 0.08 | 261 | 0 | 0.364 | 1 | 1 | cs | TRUE
15 | LV_6458-39_0_6_line_15 |  | 14 | 16 | 0.016871 | 0.125 | 0.08 | 261 | 0 | 0.364 | 1 | 1 | cs | TRUE
16 | LV_6458-39_0_6_line_16 |  | 15 | 17 | 0.025315 | 0.125 | 0.08 | 261 | 0 | 0.364 | 1 | 1 | cs | TRUE
17 | LV_6458-39_0_6_line_17 |  | 16 | 18 | 0.004034 | 0.125 | 0.08 | 261 | 0 | 0.364 | 1 | 1 | cs | TRUE
18 | LV_6458-39_0_6_line_18 |  | 16 | 19 | 0.020031 | 0.125 | 0.08 | 261 | 0 | 0.364 | 1 | 1 | cs | TRUE
19 | LV_6458-39_0_6_line_19 |  | 18 | 20 | 0.013998 | 0.125 | 0.08 | 261 | 0 | 0.364 | 1 | 1 | cs | TRUE
20 | LV_6458-39_0_6_line_20 |  | 18 | 21 | 0.048047 | 0.125 | 0.08 | 261 | 0 | 0.364 | 1 | 1 | cs | TRUE
21 | LV_6458-39_0_6_line_21 |  | 19 | 22 | 0.031839 | 0.125 | 0.08 | 261 | 0 | 0.364 | 1 | 1 | cs | TRUE
22 | LV_6458-39_0_6_line_22 |  | 19 | 23 | 0.015454 | 0.125 | 0.08 | 261 | 0 | 0.364 | 1 | 1 | cs | TRUE
23 | LV_6458-39_0_6_line_23 |  | 20 | 24 | 0.0010793 | 0.125 | 0.08 | 261 | 0 | 0.364 | 1 | 1 | cs | TRUE
24 | LV_6458-39_0_6_line_24 |  | 21 | 25 | 0.0031132 | 0.125 | 0.08 | 261 | 0 | 0.364 | 1 | 2 | cs | TRUE
25 | LV_6458-39_0_6_line_25 |  | 22 | 26 | 0.030481 | 0.125 | 0.08 | 261 | 0 | 0.364 | 1 | 1 | cs | TRUE
26 | LV_6458-39_0_6_line_26 |  | 23 | 27 | 0.012241 | 0.125 | 0.08 | 261 | 0 | 0.364 | 1 | 1 | cs | TRUE
27 | LV_6458-39_0_6_line_27 |  | 24 | 59 | 0.011393 | 0.125 | 0.08 | 261 | 0 | 0.364 | 1 | 1 | cs | TRUE
28 | LV_6458-39_0_6_line_28 |  | 25 | 28 | 0.040617 | 0.125 | 0.08 | 261 | 0 | 0.364 | 1 | 2 | cs | TRUE
29 | LV_6458-39_0_6_line_29 |  | 27 | 61 | 0.016754 | 0.125 | 0.08 | 261 | 0 | 0.364 | 1 | 1 | cs | TRUE
30 | LV_6458-39_0_6_line_30 |  | 27 | 60 | 0.018196 | 0.125 | 0.08 | 261 | 0 | 0.364 | 1 | 1 | cs | TRUE
31 | LV_6458-39_0_6_line_31 |  | 28 | 29 | 0.039633 | 0.125 | 0.08 | 261 | 0 | 0.364 | 1 | 2 | cs | TRUE
32 | LV_6458-39_0_6_line_32 |  | 29 | 30 | 0.022073 | 0.125 | 0.08 | 261 | 0 | 0.364 | 1 | 1 | cs | TRUE
33 | LV_6458-39_0_6_line_33 |  | 29 | 31 | 0.037039 | 0.125 | 0.08 | 261 | 0 | 0.364 | 1 | 2 | cs | TRUE
34 | LV_6458-39_0_6_line_34 |  | 29 | 32 | 0.075791 | 0.125 | 0.08 | 261 | 0 | 0.364 | 1 | 1 | cs | TRUE
35 | LV_6458-39_0_6_line_35 |  | 31 | 37 | 0.018657 | 0.125 | 0.08 | 261 | 0 | 0.364 | 1 | 1 | cs | TRUE
36 | LV_6458-39_0_6_line_36 |  | 31 | 35 | 0.005866 | 0.125 | 0.08 | 261 | 0 | 0.364 | 1 | 2 | cs | TRUE
37 | LV_6458-39_0_6_line_37 |  | 32 | 40 | 0.037544 | 0.125 | 0.08 | 261 | 0 | 0.364 | 1 | 1 | cs | TRUE
38 | LV_6458-39_0_6_line_38 |  | 33 | 34 | 0.023178 | 0.125 | 0.08 | 261 | 0 | 0.364 | 1 | 1 | cs | TRUE
39 | LV_6458-39_0_6_line_39 |  | 33 | 35 | 0.028278 | 0.125 | 0.08 | 261 | 0 | 0.364 | 1 | 2 | cs | TRUE
40 | LV_6458-39_0_6_line_40 |  | 33 | 36 | 0.011032 | 0.125 | 0.08 | 261 | 0 | 0.364 | 1 | 1 | cs | TRUE
41 | LV_6458-39_0_6_line_41 |  | 34 | 41 | 0.0051428 | 0.125 | 0.08 | 261 | 0 | 0.364 | 1 | 1 | cs | TRUE
42 | LV_6458-39_0_6_line_42 |  | 37 | 42 | 0.013676 | 0.125 | 0.08 | 261 | 0 | 0.364 | 1 | 1 | cs | TRUE
43 | LV_6458-39_0_6_line_43 |  | 38 | 39 | 0.017561 | 0.125 | 0.08 | 261 | 0 | 0.364 | 1 | 1 | cs | TRUE
44 | LV_6458-39_0_6_line_44 |  | 39 | 64 | 0.0016064 | 0.125 | 0.08 | 261 | 0 | 0.364 | 1 | 1 | cs | TRUE
45 | LV_6458-39_0_6_line_45 |  | 41 | 54 | 0.014509 | 0.125 | 0.08 | 261 | 0 | 0.364 | 1 | 1 | cs | TRUE
46 | LV_6458-39_0_6_line_46 |  | 42 | 48 | 0.033683 | 0.125 | 0.08 | 261 | 0 | 0.364 | 1 | 1 | cs | TRUE
47 | LV_6458-39_0_6_line_47 |  | 43 | 44 | 0.020288 | 0.125 | 0.08 | 261 | 0 | 0.364 | 1 | 1 | cs | TRUE
48 | LV_6458-39_0_6_line_48 |  | 43 | 45 | 0.0060252 | 0.125 | 0.08 | 261 | 0 | 0.364 | 1 | 1 | cs | TRUE
49 | LV_6458-39_0_6_line_49 |  | 44 | 46 | 0.051193 | 0.125 | 0.08 | 261 | 0 | 0.364 | 1 | 1 | cs | TRUE
50 | LV_6458-39_0_6_line_50 |  | 45 | 47 | 0.0094465 | 0.125 | 0.08 | 261 | 0 | 0.364 | 1 | 1 | cs | TRUE
51 | LV_6458-39_0_6_line_51 |  | 46 | 48 | 0.012571 | 0.125 | 0.08 | 261 | 0 | 0.364 | 1 | 1 | cs | TRUE
52 | LV_6458-39_0_6_line_52 |  | 47 | 68 | 0.0099541 | 0.125 | 0.08 | 261 | 0 | 0.364 | 1 | 1 | cs | TRUE
53 | LV_6458-39_0_6_line_53 |  | 49 | 50 | 0.039459 | 0.125 | 0.08 | 261 | 0 | 0.364 | 1 | 1 | cs | TRUE
54 | LV_6458-39_0_6_line_54 |  | 50 | 51 | 0.055955 | 0.125 | 0.08 | 261 | 0 | 0.364 | 1 | 1 | cs | TRUE
55 | LV_6458-39_0_6_line_55 |  | 51 | 58 | 0.050131 | 0.125 | 0.08 | 261 | 0 | 0.364 | 1 | 1 | cs | TRUE
56 | LV_6458-39_0_6_line_56 |  | 52 | 53 | 0.10322 | 0.125 | 0.08 | 261 | 0 | 0.364 | 1 | 1 | cs | TRUE
57 | LV_6458-39_0_6_line_57 |  | 53 | 60 | 0.11158 | 0.125 | 0.08 | 261 | 0 | 0.364 | 1 | 1 | cs | TRUE
58 | LV_6458-39_0_6_line_58 |  | 54 | 55 | 0.020683 | 0.125 | 0.08 | 261 | 0 | 0.364 | 1 | 1 | cs | TRUE
59 | LV_6458-39_0_6_line_59 |  | 55 | 56 | 0.014999 | 0.125 | 0.08 | 261 | 0 | 0.364 | 1 | 1 | cs | TRUE
60 | LV_6458-39_0_6_line_60 |  | 56 | 57 | 0.01788 | 0.125 | 0.08 | 261 | 0 | 0.364 | 1 | 1 | cs | TRUE
61 | LV_6458-39_0_6_line_61 |  | 57 | 58 | 0.038633 | 0.125 | 0.08 | 261 | 0 | 0.364 | 1 | 1 | cs | TRUE
62 | LV_6458-39_0_6_line_62 |  | 59 | 62 | 0.0066101 | 0.125 | 0.08 | 261 | 0 | 0.364 | 1 | 1 | cs | TRUE
63 | LV_6458-39_0_6_line_63 |  | 62 | 63 | 0.00073957 | 0.125 | 0.08 | 261 | 0 | 0.364 | 1 | 1 | cs | TRUE
64 | LV_6458-39_0_6_line_64 |  | 63 | 64 | 0.0046124 | 0.125 | 0.08 | 261 | 0 | 0.364 | 1 | 1 | cs | TRUE
65 | LV_6458-39_0_6_line_65 |  | 65 | 66 | 0.021104 | 0.125 | 0.08 | 261 | 0 | 0.364 | 1 | 1 | cs | TRUE
66 | LV_6458-39_0_6_line_66 |  | 66 | 67 | 0.0095812 | 0.125 | 0.08 | 261 | 0 | 0.364 | 1 | 1 | cs | TRUE
67 | LV_6458-39_0_6_line_67 |  | 67 | 68 | 0.0084512 | 0.125 | 0.08 | 261 | 0 | 0.364 | 1 | 1 | cs | TRUE

## trafo
| name | std_type | hv_bus | lv_bus | sn_mva | vn_hv_kv | vn_lv_kv | vk_percent | vkr_percent | pfe_kw | i0_percent | shift_degree | tap_side | tap_neutral | tap_min | tap_max | tap_step_percent | tap_step_degree | tap_pos | tap_phase_shifter | parallel | df | in_service
0 | LV_6458-39_0_6_trafo_22 | 0.63 MVA 20/0.4 kV | 69 | 35 | 0.63 | 20 | 0.4 | 6 | 1.206 | 1.65 | 0.2619 | 150 | hv | 0 | -2 | 2 | 2.5 | 0 | 0 | FALSE | 1 | 1 | TRUE

## line_geodata
| x0 | y0 | x1 | y1 | x2 | y2 | x3 | y3 | x4 | y4 | x5 | y5 | x6 | y6 | x7 | y7 | x8 | y8 | x9 | y9 | x10 | y10 | x11 | y11 | x12 | y12
0 | 2562196.4275 | 1205345.9939 | 2562196.0312 | 1205349.4762 | 2562198.4779 | 1205350.2722 | 2562207.6737 | 1205346.6896 | 2562213.8208 | 1205344.449
1 | 2562236.1847 | 1205348.4319 | 2562227.2774 | 1205344.7419 | 2562219.3145 | 1205342.4467 | 2562213.8208 | 1205344.449
2 | 2562196.4275 | 1205345.9939 | 2562203.2972 | 1205343.8269 | 2562227.3052 | 1205334.8935
3 | 2562196.4275 | 1205345.9939 | 2562185.2587 | 1205346.7208 | 2562175.133 | 1205346.396 | 2562166.9955 | 1205345.3693 | 2562157.872 | 1205342.3701 | 2562138.3745 | 1205331.121 | 2562126.0912 | 1205323.3916
4 | 2562236.1847 | 1205348.4319 | 2562241.9556 | 1205350.4854 | 2562259.5373 | 1205361.9248 | 2562261.0696 | 1205363.2912
5 | 2562229.3929 | 1205364.0727 | 2562236.1847 | 1205348.4319
6 | 2562263.3462 | 1205337.2899 | 2562259.3927 | 1205335.5219 | 2562253.0199 | 1205333.3055 | 2562244.374 | 1205332.4487 | 2562237.8402 | 1205332.4346 | 2562229.8634 | 1205333.9416 | 2562227.3052 | 1205334.8935
7 | 2562102.6741 | 1205308.6523 | 2562102.7874 | 1205308.7236 | 2562103.6733 | 1205309.2849 | 2562126.0912 | 1205323.3916
8 | 2562269.6308 | 1205370.925 | 2562261.0696 | 1205363.2912
9 | 2562263.3462 | 1205337.2899 | 2562275.5711 | 1205342.7569 | 2562299.3799 | 1205353.8346 | 2562310.1563 | 1205358.2885
10 | 2562099.5799 | 1205306.7059 | 2562102.6741 | 1205308.6523
11 | 2562269.6308 | 1205370.925 | 2562273.2295 | 1205374.1339 | 2562276.1573 | 1205377.8376
12 | 2562325.645 | 1205363.6628 | 2562316.7062 | 1205360.9956 | 2562310.1563 | 1205358.2885
13 | 2562276.1573 | 1205377.8376 | 2562280.8894 | 1205383.8242 | 2562267.2247 | 1205391.8926
14 | 2562445.1273 | 1205424.5306 | 2562446.3275 | 1205422.2781 | 2562453.3895 | 1205413.4787
15 | 2562463.949 | 1205400.3212 | 2562453.3895 | 1205413.4787
16 | 2562447.207 | 1205444.7408 | 2562440.7699 | 1205440.7236 | 2562439.5262 | 1205437.6964 | 2562440.1937 | 1205433.7899 | 2562445.1273 | 1205424.5306
17 | 2562460.3925 | 1205398.3981 | 2562463.949 | 1205400.3212
18 | 2562481.82 | 1205409.4694 | 2562463.949 | 1205400.3212
19 | 2562460.3925 | 1205398.3981 | 2562466.9338 | 1205386.0221
20 | 2562460.3925 | 1205398.3981 | 2562417.6835 | 1205376.3882
21 | 2562481.82 | 1205409.4694 | 2562483.7727 | 1205405.5215 | 2562486.0372 | 1205401.5717 | 2562488.3112 | 1205400.3344 | 2562491.7868 | 1205400.2792 | 2562508.5927 | 1205400.8798
22 | 2562481.82 | 1205409.4694 | 2562488.3799 | 1205412.4519 | 2562496.0505 | 1205415.4826
23 | 2562467.4381 | 1205385.0678 | 2562466.9338 | 1205386.0221
24 | 2562417.6835 | 1205376.3882 | 2562414.9162 | 1205374.962
25 | 2562508.5927 | 1205400.8798 | 2562522.9937 | 1205401.3944 | 2562539.048 | 1205402.1284
26 | 2562507.4347 | 1205419.9806 | 2562496.0505 | 1205415.4826
27 | 2562467.4381 | 1205385.0678 | 2562472.7619 | 1205374.9953
28 | 2562377.1865 | 1205361.7025 | 2562387.7161 | 1205362.1473 | 2562400.8043 | 1205367.879 | 2562413.4857 | 1205374.2248 | 2562414.9162 | 1205374.962
29 | 2562507.4347 | 1205419.9806 | 2562523.8299 | 1205423.4299
30 | 2562507.4347 | 1205419.9806 | 2562509.0559 | 1205423.7726 | 2562511.4693 | 1205425.3472 | 2562518.8418 | 1205428.1245 | 2562522.0436 | 1205428.9711
31 | 2562353.8251 | 1205349.1764 | 2562357.7509 | 1205351.7419 | 2562364.7391 | 1205346.6615 | 2562367.2655 | 1205344.4332 | 2562368.5631 | 1205342.7574 | 2562377.1865 | 1205361.7025
32 | 2562353.8251 | 1205349.1764 | 2562349.5691 | 1205350.9154 | 2562344.6639 | 1205352.2249 | 2562339.6166 | 1205352.7349 | 2562335.9267 | 1205352.5804 | 2562332.2724 | 1205352.0365
33 | 2562328.4957 | 1205358.6086 | 2562331.3437 | 1205356.7228 | 2562334.6701 | 1205355.9347 | 2562338.0191 | 1205356.3026 | 2562340.232 | 1205357.4337 | 2562342.2347 | 1205358.9885 | 2562348.8548 | 1205355.8338 | 2562357.7509 | 1205351.7419 | 2562353.8251 | 1205349.1764
34 | 2562345.8289 | 1205301.9336 | 2562351.8426 | 1205305.1085 | 2562343.7379 | 1205304.4482 | 2562329.6012 | 1205332.5869 | 2562339.4738 | 1205339.784 | 2562353.8251 | 1205349.1764
35 | 2562328.4957 | 1205358.6086 | 2562320.4986 | 1205353.3006 | 2562312.9688 | 1205348.2639
36 | 2562325.645 | 1205363.6628 | 2562326.9332 | 1205360.4973 | 2562328.4957 | 1205358.6086
37 | 2562345.8289 | 1205301.9336 | 2562328.1007 | 1205292.596 | 2562310.5937 | 1205292.4716
38 | 2562326.1207 | 1205388.3515 | 2562333.8977 | 1205393.7276 | 2562346.8231 | 1205398.34
39 | 2562325.645 | 1205363.6628 | 2562325.4248 | 1205366.1211 | 2562326.1532 | 1205369.4517 | 2562327.9818 | 1205372.3418 | 2562331.6029 | 1205374.8425 | 2562326.9456 | 1205386.4897 | 2562326.1207 | 1205388.3515
40 | 2562326.1207 | 1205388.3515 | 2562321.6333 | 1205398.4292
41 | 2562351.6668 | 1205400.0684 | 2562346.8231 | 1205398.34
42 | 2562312.9688 | 1205348.2639 | 2562301.6011 | 1205340.6599
43 | 2562470.2733 | 1205363.4482 | 2562455.7175 | 1205353.6242
44 | 2562470.2733 | 1205363.4482 | 2562471.6049 | 1205364.3469
45 | 2562351.6668 | 1205400.0684 | 2562363.3157 | 1205404.2253 | 2562365.292 | 1205405.0477
46 | 2562273.7101 | 1205321.7758 | 2562294.3369 | 1205335.8007 | 2562301.6011 | 1205340.6599
47 | 2562204.2033 | 1205274.5153 | 2562220.9808 | 1205285.9229
48 | 2562204.2033 | 1205274.5153 | 2562199.4699 | 1205270.7873
49 | 2562263.3148 | 1205314.7075 | 2562220.9808 | 1205285.9229
50 | 2562192.0487 | 1205264.9426 | 2562199.4699 | 1205270.7873
51 | 2562263.3148 | 1205314.7075 | 2562273.7101 | 1205321.7758
52 | 2562192.0487 | 1205264.9426 | 2562184.2306 | 1205258.7812
53 | 2562324.2213 | 1205461.9718 | 2562342.4196 | 1205478.366 | 2562351.5697 | 1205486.824 | 2562353.6704 | 1205488.1878
54 | 2562324.2213 | 1205461.9718 | 2562323.3217 | 1205460.4322 | 2562323.0871 | 1205455.82 | 2562323.1567 | 1205448.7933 | 2562325.7311 | 1205438.5379 | 2562327.2345 | 1205434.5261 | 2562330.5229 | 1205428.9355 | 2562333.0788 | 1205425.384 | 2562334.8989 | 1205424.5275 | 2562336.7784 | 1205424.6713 | 2562349.3632 | 1205427.5515
55 | 2562398.3402 | 1205438.2404 | 2562364.3368 | 1205430.9784 | 2562349.3632 | 1205427.5515
56 | 2562565.6803 | 1205515.3348 | 2562565.4656 | 1205518.6824 | 2562561.7205 | 1205525.4654 | 2562558.0562 | 1205529.3684 | 2562553.5944 | 1205531.0196 | 2562548.3951 | 1205531.5193 | 2562543.7194 | 1205530.6037 | 2562533.2916 | 1205524.5437 | 2562494.3531 | 1205500.9421 | 2562489.8272 | 1205498.4692 | 2562484.791 | 1205498.2897 | 2562480.8695 | 1205499.8581
57 | 2562565.6803 | 1205515.3348 | 2562552.6661 | 1205495.9056 | 2562548.4587 | 1205482.3911 | 2562547.6687 | 1205470.4671 | 2562548.1867 | 1205459.7133 | 2562551.1881 | 1205449.5776 | 2562551.875 | 1205445.1152 | 2562550.8507 | 1205441.8976 | 2562549.7915 | 1205439.1694 | 2562547.8851 | 1205437.1691 | 2562544.4521 | 1205435.5343 | 2562538.9246 | 1205433.4345 | 2562522.0436 | 1205428.9711
58 | 2562365.292 | 1205405.0477 | 2562372.3679 | 1205407.9924 | 2562381.9223 | 1205411.812 | 2562384.5575 | 1205412.5228
59 | 2562399.0391 | 1205416.4291 | 2562384.5575 | 1205412.5228
60 | 2562399.0391 | 1205416.4291 | 2562416.302 | 1205421.0856
61 | 2562398.3402 | 1205438.2404 | 2562410.1942 | 1205440.7721 | 2562414.07 | 1205440.2584 | 2562415.8331 | 1205438.8243 | 2562419.624 | 1205426.0709 | 2562419.9572 | 1205424.6235 | 2562419.5058 | 1205423.0033 | 2562418.892 | 1205422.1622 | 2562417.1601 | 1205421.3171 | 2562416.302 | 1205421.0856
62 | 2562472.7619 | 1205374.9953 | 2562473.2981 | 1205373.9808 | 2562474.4576 | 1205370.9051 | 2562474.2339 | 1205368.741
63 | 2562474.2339 | 1205368.741 | 2562474.1579 | 1205368.0053
64 | 2562474.1579 | 1205368.0053 | 2562474.1579 | 1205368.0053 | 2562472.87 | 1205365.2007 | 2562471.6049 | 1205364.3469
65 | 2562154.3872 | 1205233.4739 | 2562170.3471 | 1205247.2814
66 | 2562177.593 | 1205253.5501 | 2562170.3471 | 1205247.2814
67 | 2562177.593 | 1205253.5501 | 2562184.2306 | 1205258.7812

## bus_geodata
| x | y | coords
0 | 2562213.8208 | 1205344.449
1 | 2562196.4275 | 1205345.9939
2 | 2562236.1847 | 1205348.4319
3 | 2562227.3052 | 1205334.8935
4 | 2562126.0912 | 1205323.3916
5 | 2562261.0696 | 1205363.2912
6 | 2562229.3929 | 1205364.0727
7 | 2562263.3462 | 1205337.2899
8 | 2562102.6741 | 1205308.6523
9 | 2562269.6308 | 1205370.925
10 | 2562310.1563 | 1205358.2885
11 | 2562099.5799 | 1205306.7059
12 | 2562276.1573 | 1205377.8376
13 | 2562267.2247 | 1205391.8926
14 | 2562453.3895 | 1205413.4787
15 | 2562445.1273 | 1205424.5306
16 | 2562463.949 | 1205400.3212
17 | 2562447.207 | 1205444.7408
18 | 2562460.3925 | 1205398.3981
19 | 2562481.82 | 1205409.4694
20 | 2562466.9338 | 1205386.0221
21 | 2562417.6835 | 1205376.3882
22 | 2562508.5927 | 1205400.8798
23 | 2562496.0505 | 1205415.4826
24 | 2562467.4381 | 1205385.0678
25 | 2562414.9162 | 1205374.962
26 | 2562539.048 | 1205402.1284
27 | 2562507.4347 | 1205419.9806
28 | 2562377.1865 | 1205361.7025
29 | 2562353.8251 | 1205349.1764
30 | 2562332.2724 | 1205352.0365
31 | 2562328.4957 | 1205358.6086
32 | 2562345.8289 | 1205301.9336
33 | 2562326.1207 | 1205388.3515
34 | 2562346.8231 | 1205398.34
35 | 2562325.645 | 1205363.6628
36 | 2562321.6333 | 1205398.4292
37 | 2562312.9688 | 1205348.2639
38 | 2562455.7175 | 1205353.6242
39 | 2562470.2733 | 1205363.4482
40 | 2562310.5937 | 1205292.4716
41 | 2562351.6668 | 1205400.0684
42 | 2562301.6011 | 1205340.6599
43 | 2562204.2033 | 1205274.5153
44 | 2562220.9808 | 1205285.9229
45 | 2562199.4699 | 1205270.7873
46 | 2562263.3148 | 1205314.7075
47 | 2562192.0487 | 1205264.9426
48 | 2562273.7101 | 1205321.7758
49 | 2562353.6704 | 1205488.1878
50 | 2562324.2213 | 1205461.9718
51 | 2562349.3632 | 1205427.5515
52 | 2562480.8695 | 1205499.8581
53 | 2562565.6803 | 1205515.3348
54 | 2562365.292 | 1205405.0477
55 | 2562384.5575 | 1205412.5228
56 | 2562399.0391 | 1205416.4291
57 | 2562416.302 | 1205421.0856
58 | 2562398.3402 | 1205438.2404
59 | 2562472.7619 | 1205374.9953
60 | 2562522.0436 | 1205428.9711
61 | 2562523.8299 | 1205423.4299
62 | 2562474.2339 | 1205368.741
63 | 2562474.1579 | 1205368.0053
64 | 2562471.6049 | 1205364.3469
65 | 2562154.3872 | 1205233.4739
66 | 2562170.3471 | 1205247.2814
67 | 2562177.593 | 1205253.5501
68 | 2562184.2306 | 1205258.7812
69 | 2562328.4957 | 1205358.6086

## line_std_types
| c_nf_per_km | r_ohm_per_km | x_ohm_per_km | max_i_ka | type | q_mm2 | alpha | voltage_rating
NAYY 4x50 SE | 210 | 0.642 | 0.083 | 0.142 | cs | 50 | 0.00403 | LV
NAYY 4x120 SE | 264 | 0.225 | 0.08 | 0.242 | cs | 120 | 0.00403 | LV
NAYY 4x150 SE | 261 | 0.208 | 0.08 | 0.27 | cs | 150 | 0.00403 | LV
NA2XS2Y 1x95 RM/25 12/20 kV | 216 | 0.313 | 0.132 | 0.252 | cs | 95 | 0.00403 | MV
NA2XS2Y 1x185 RM/25 12/20 kV | 273 | 0.161 | 0.117 | 0.362 | cs | 185 | 0.00403 | MV
NA2XS2Y 1x240 RM/25 12/20 kV | 304 | 0.122 | 0.112 | 0.421 | cs | 240 | 0.00403 | MV
NA2XS2Y 1x95 RM/25 6/10 kV | 315 | 0.313 | 0.123 | 0.249 | cs | 95 | 0.00403 | MV
NA2XS2Y 1x185 RM/25 6/10 kV | 406 | 0.161 | 0.11 | 0.358 | cs | 185 | 0.00403 | MV
NA2XS2Y 1x240 RM/25 6/10 kV | 456 | 0.122 | 0.105 | 0.416 | cs | 240 | 0.00403 | MV
NA2XS2Y 1x150 RM/25 12/20 kV | 250 | 0.206 | 0.116 | 0.319 | cs | 150 | 0.00403 | MV
NA2XS2Y 1x120 RM/25 12/20 kV | 230 | 0.253 | 0.119 | 0.283 | cs | 120 | 0.00403 | MV
NA2XS2Y 1x70 RM/25 12/20 kV | 190 | 0.443 | 0.132 | 0.22 | cs | 70 | 0.00403 | MV
NA2XS2Y 1x150 RM/25 6/10 kV | 360 | 0.206 | 0.11 | 0.315 | cs | 150 | 0.00403 | MV
NA2XS2Y 1x120 RM/25 6/10 kV | 340 | 0.253 | 0.113 | 0.28 | cs | 120 | 0.00403 | MV
NA2XS2Y 1x70 RM/25 6/10 kV | 280 | 0.443 | 0.123 | 0.217 | cs | 70 | 0.00403 | MV
N2XS(FL)2Y 1x120 RM/35 64/110 kV | 112 | 0.153 | 0.166 | 0.366 | cs | 120 | 0.00393 | HV
N2XS(FL)2Y 1x185 RM/35 64/110 kV | 125 | 0.099 | 0.156 | 0.457 | cs | 185 | 0.00393 | HV
N2XS(FL)2Y 1x240 RM/35 64/110 kV | 135 | 0.075 | 0.149 | 0.526 | cs | 240 | 0.00393 | HV
N2XS(FL)2Y 1x300 RM/35 64/110 kV | 144 | 0.06 | 0.144 | 0.588 | cs | 300 | 0.00393 | HV
15-AL1/3-ST1A 0.4 | 11 | 1.8769 | 0.35 | 0.105 | ol | 16 | 0.00403 | LV
24-AL1/4-ST1A 0.4 | 11.25 | 1.2012 | 0.335 | 0.14 | ol | 24 | 0.00403 | LV
48-AL1/8-ST1A 0.4 | 12.2 | 0.5939 | 0.3 | 0.21 | ol | 48 | 0.00403 | LV
94-AL1/15-ST1A 0.4 | 13.2 | 0.306 | 0.29 | 0.35 | ol | 94 | 0.00403 | LV
34-AL1/6-ST1A 10.0 | 9.7 | 0.8342 | 0.36 | 0.17 | ol | 34 | 0.00403 | MV
48-AL1/8-ST1A 10.0 | 10.1 | 0.5939 | 0.35 | 0.21 | ol | 48 | 0.00403 | MV
70-AL1/11-ST1A 10.0 | 10.4 | 0.4132 | 0.339 | 0.29 | ol | 70 | 0.00403 | MV
94-AL1/15-ST1A 10.0 | 10.75 | 0.306 | 0.33 | 0.35 | ol | 94 | 0.00403 | MV
122-AL1/20-ST1A 10.0 | 11.1 | 0.2376 | 0.323 | 0.41 | ol | 122 | 0.00403 | MV
149-AL1/24-ST1A 10.0 | 11.25 | 0.194 | 0.315 | 0.47 | ol | 149 | 0.00403 | MV
34-AL1/6-ST1A 20.0 | 9.15 | 0.8342 | 0.382 | 0.17 | ol | 34 | 0.00403 | MV
48-AL1/8-ST1A 20.0 | 9.5 | 0.5939 | 0.372 | 0.21 | ol | 48 | 0.00403 | MV
70-AL1/11-ST1A 20.0 | 9.7 | 0.4132 | 0.36 | 0.29 | ol | 70 | 0.00403 | MV
94-AL1/15-ST1A 20.0 | 10 | 0.306 | 0.35 | 0.35 | ol | 94 | 0.00403 | MV
122-AL1/20-ST1A 20.0 | 10.3 | 0.2376 | 0.344 | 0.41 | ol | 122 | 0.00403 | MV
149-AL1/24-ST1A 20.0 | 10.5 | 0.194 | 0.337 | 0.47 | ol | 149 | 0.00403 | MV
184-AL1/30-ST1A 20.0 | 10.75 | 0.1571 | 0.33 | 0.535 | ol | 184 | 0.00403 | MV
243-AL1/39-ST1A 20.0 | 11 | 0.1188 | 0.32 | 0.645 | ol | 243 | 0.00403 | MV
48-AL1/8-ST1A 110.0 | 8 | 0.5939 | 0.46 | 0.21 | ol | 48 | 0.00403 | HV
70-AL1/11-ST1A 110.0 | 8.4 | 0.4132 | 0.45 | 0.29 | ol | 70 | 0.00403 | HV
94-AL1/15-ST1A 110.0 | 8.65 | 0.306 | 0.44 | 0.35 | ol | 94 | 0.00403 | HV
122-AL1/20-ST1A 110.0 | 8.5 | 0.2376 | 0.43 | 0.41 | ol | 122 | 0.00403 | HV
149-AL1/24-ST1A 110.0 | 8.75 | 0.194 | 0.41 | 0.47 | ol | 149 | 0.00403 | HV
184-AL1/30-ST1A 110.0 | 8.8 | 0.1571 | 0.4 | 0.535 | ol | 184 | 0.00403 | HV
243-AL1/39-ST1A 110.0 | 9 | 0.1188 | 0.39 | 0.645 | ol | 243 | 0.00403 | HV
305-AL1/39-ST1A 110.0 | 9.2 | 0.0949 | 0.38 | 0.74 | ol | 305 | 0.00403 | HV
490-AL1/64-ST1A 110.0 | 9.75 | 0.059 | 0.37 | 0.96 | ol | 490 | 0.00403 | HV
679-AL1/86-ST1A 110.0 | 9.95 | 0.042 | 0.36 | 1.15 | ol | 679 | 0.00403 | HV
490-AL1/64-ST1A 220.0 | 10 | 0.059 | 0.285 | 0.96 | ol | 490 | 0.00403 | HV
679-AL1/86-ST1A 220.0 | 11.7 | 0.042 | 0.275 | 1.15 | ol | 679 | 0.00403 | HV
490-AL1/64-ST1A 380.0 | 11 | 0.059 | 0.253 | 0.96 | ol | 490 | 0.00403 | HV
679-AL1/86-ST1A 380.0 | 14.6 | 0.042 | 0.25 | 1.15 | ol | 679 | 0.00403 | HV

## trafo_std_types
| i0_percent | pfe_kw | vkr_percent | sn_mva | vn_lv_kv | vn_hv_kv | vk_percent | shift_degree | vector_group | tap_side | tap_neutral | tap_min | tap_max | tap_step_degree | tap_step_percent | tap_phase_shifter
160 MVA 380/110 kV | 0.06 | 60 | 0.25 | 160 | 110 | 380 | 12.2 | 0 | Yy0 | hv | 0 | -9 | 9 | 0 | 1.5 | FALSE
100 MVA 220/110 kV | 0.06 | 55 | 0.26 | 100 | 110 | 220 | 12 | 0 | Yy0 | hv | 0 | -9 | 9 | 0 | 1.5 | FALSE
63 MVA 110/20 kV | 0.04 | 22 | 0.32 | 63 | 20 | 110 | 18 | 150 | YNd5 | hv | 0 | -9 | 9 | 0 | 1.5 | FALSE
40 MVA 110/20 kV | 0.05 | 18 | 0.34 | 40 | 20 | 110 | 16.2 | 150 | YNd5 | hv | 0 | -9 | 9 | 0 | 1.5 | FALSE
25 MVA 110/20 kV | 0.07 | 14 | 0.41 | 25 | 20 | 110 | 12 | 150 | YNd5 | hv | 0 | -9 | 9 | 0 | 1.5 | FALSE
63 MVA 110/10 kV | 0.04 | 22 | 0.32 | 63 | 10 | 110 | 18 | 150 | YNd5 | hv | 0 | -9 | 9 | 0 | 1.5 | FALSE
40 MVA 110/10 kV | 0.05 | 18 | 0.34 | 40 | 10 | 110 | 16.2 | 150 | YNd5 | hv | 0 | -9 | 9 | 0 | 1.5 | FALSE
25 MVA 110/10 kV | 0.07 | 14 | 0.41 | 25 | 10 | 110 | 12 | 150 | YNd5 | hv | 0 | -9 | 9 | 0 | 1.5 | FALSE
0.25 MVA 20/0.4 kV | 0.32 | 0.8 | 1.44 | 0.25 | 0.4 | 20 | 6 | 150 | Yzn5 | hv | 0 | -2 | 2 | 0 | 2.5 | FALSE
0.4 MVA 20/0.4 kV | 0.3375 | 1.35 | 1.425 | 0.4 | 0.4 | 20 | 6 | 150 | Dyn5 | hv | 0 | -2 | 2 | 0 | 2.5 | FALSE
0.63 MVA 20/0.4 kV | 0.2619 | 1.65 | 1.206 | 0.63 | 0.4 | 20 | 6 | 150 | Dyn5 | hv | 0 | -2 | 2 | 0 | 2.5 | FALSE
0.25 MVA 10/0.4 kV | 0.24 | 0.6 | 1.2 | 0.25 | 0.4 | 10 | 4 | 150 | Dyn5 | hv | 0 | -2 | 2 | 0 | 2.5 | FALSE
0.4 MVA 10/0.4 kV | 0.2375 | 0.95 | 1.325 | 0.4 | 0.4 | 10 | 4 | 150 | Dyn5 | hv | 0 | -2 | 2 | 0 | 2.5 | FALSE
0.63 MVA 10/0.4 kV | 0.1873 | 1.18 | 1.0794 | 0.63 | 0.4 | 10 | 4 | 150 | Dyn5 | hv | 0 | -2 | 2 | 0 | 2.5 | FALSE

## trafo3w_std_types
| sn_hv_mva | sn_mv_mva | sn_lv_mva | vn_hv_kv | vn_mv_kv | vn_lv_kv | vk_hv_percent | vk_mv_percent | vk_lv_percent | vkr_hv_percent | vkr_mv_percent | vkr_lv_percent | pfe_kw | i0_percent | shift_mv_degree | shift_lv_degree | vector_group | tap_side | tap_neutral | tap_min | tap_max | tap_step_percent
63/25/38 MVA 110/20/10 kV | 63 | 25 | 38 | 110 | 20 | 10 | 10.4 | 10.4 | 10.4 | 0.28 | 0.32 | 0.35 | 35 | 0.89 | 0 | 0 | YN0yn0yn0 | hv | 0 | -10 | 10 | 1.2
63/25/38 MVA 110/10/10 kV | 63 | 25 | 38 | 110 | 10 | 10 | 10.4 | 10.4 | 10.4 | 0.28 | 0.32 | 0.35 | 35 | 0.89 | 0 | 0 | YN0yn0yn0 | hv | 0 | -10 | 10 | 1.2

## fuse_std_types
| fuse_type | i_rated_a | t_avg | t_min | t_total | x_avg | x_min | x_total
HV 100A | HV 100A | 100 | 0 | [10.0, 3.64, 0.854, 0.281, 0.1, 0.0531, 0.022, 0.01] | [10.0, 4.267, 1.21, 0.403, 0.1, 0.058, 0.022, 0.01] | 0 | [300.0, 350.0, 450.0, 550.0, 700.0, 850.0, 1200.0, 1752.0] | [600.0, 700.0, 900.0, 1150.0, 1665.0, 2000.0, 3000.0, 4313.0]
HV 10A | HV 10A | 10 | 0 | [10.0, 1675.0, 0.344, 0.156, 0.1, 0.0417, 0.0171, 0.01] | [10.0, 1.3, 0.3, 0.155, 0.1, 0.0555, 0.023, 0.01] | 0 | [30.0, 32.0, 35.0, 37.0, 39.0, 50.0, 70.0, 88.0] | [60.0, 70.0, 80.0, 87.0, 94.0, 110.0, 150.0, 216.0]
HV 125A | HV 125A | 125 | 0 | [10.0, 1.82, 0.344, 0.1, 0.0467, 0.0269, 0.01] | [10.0, 2.478, 0.426, 0.1, 0.0427, 0.0211, 0.01] | 0 | [375.0, 500.0, 700.0, 925.0, 1200.0, 1500.0, 2341.0] | [750.0, 1000.0, 1500.0, 2200.0, 3000.0, 4000.0, 5765.0]
HV 160A | HV 160A | 160 | 0 | [10.0, 4.15, 1.03, 0.198, 0.1, 0.051, 0.0172, 0.01] | [10.0, 2.3, 0.734, 0.274, 0.1, 0.046, 0.0177, 0.01] | 0 | [480.0, 550.0, 700.0, 1000.0, 1260.0, 1600.0, 2500.0, 3227.0] | [960.0, 1300.0, 1700.0, 2200.0, 2996.0, 4000.0, 6000.0, 7946.0]
HV 16A | HV 16A | 16 | 0 | [10.0, 0.352, 0.164, 0.1, 0.0649, 0.0342, 0.01] | [10.0, 2.34, 0.722, 0.181, 0.1, 0.055, 0.0296, 0.01] | 0 | [48.0, 60.0, 65.0, 71.0, 80.0, 100.0, 162.0] | [96.0, 110.0, 125.0, 150.0, 168.0, 200.0, 250.0, 398.0]
HV 200A | HV 200A | 200 | 0 | [10.0, 4.267, 1.21, 0.403, 0.1, 0.058, 0.022, 0.01] | [10.0, 3.73, 1.654, 0.328, 0.1, 0.0531, 0.019, 0.01] | 0 | [600.0, 700.0, 900.0, 1150.0, 1665.0, 2000.0, 3000.0, 4313.0] | [1200.0, 1500.0, 1800.0, 2700.0, 3960.0, 5000.0, 7500.0, 10620.0]
HV 20A | HV 20A | 20 | 0 | [10.0, 1.3, 0.3, 0.155, 0.1, 0.0555, 0.023, 0.01] | [10.0, 1.3, 0.161, 0.1, 0.0611, 0.0399, 0.0141, 0.01] | 0 | [60.0, 70.0, 80.0, 87.0, 94.0, 110.0, 150.0, 216.0] | [120.0, 150.0, 200.0, 223.0, 260.0, 300.0, 450.0, 532.0]
HV 25A | HV 25A | 25 | 0 | [10.0, 2.512, 0.833, 0.299, 0.1, 0.0372, 0.0223, 0.01] | [10.0, 3.125, 0.597, 0.198, 0.1, 0.0378, 0.022, 0.01] | 0 | [75.0, 82.0, 90.0, 100.0, 124.0, 170.0, 200.0, 289.0] | [150.0, 170.0, 210.0, 250.0, 294.0, 400.0, 500.0, 711.0]
HV 31.5A | HV 31.5A | 31.5 | 0 | [10.0, 2.34, 0.722, 0.181, 0.1, 0.055, 0.0296, 0.01] | [10.0, 2.84, 0.368, 0.164, 0.1, 0.0621, 0.0378, 0.0195, 0.01] | 0 | [95.0, 110.0, 125.0, 150.0, 165.0, 200.0, 250.0, 390.0] | [189.0, 220.0, 300.0, 350.0, 393.0, 450.0, 530.0, 700.0, 960.0]
HV 40A | HV 40A | 40 | 0 | [10.0, 1.3, 0.161, 0.1, 0.0611, 0.0399, 0.0141, 0.01] | [10.0, 2.05, 0.369, 0.198, 0.1, 0.051, 0.0298, 0.01] | 0 | [120.0, 150.0, 200.0, 223.0, 260.0, 300.0, 450.0, 532.0] | [240.0, 300.0, 400.0, 450.0, 530.0, 650.0, 800.0, 1311.0]
HV 50A | HV 50A | 50 | 0 | [10.0, 3.215, 0.597, 0.198, 0.1, 0.0378, 0.022, 0.01] | [10.0, 3.64, 0.854, 0.281, 0.1, 0.0531, 0.022, 0.01] | 0 | [150.0, 170.0, 210.0, 250.0, 294.0, 400.0, 500.0, 711.0] | [300.0, 350.0, 450.0, 550.0, 700.0, 850.0, 1200.0, 1752.0]
HV 6.3A | HV 6.3A | 6.3 | 0 | [10.0, 1.39, 0.344, 0.168, 0.1, 0.056, 0.0263, 0.01] | [10.0, 1.711, 0.516, 0.198, 0.1, 0.0634, 0.0303, 0.01] | 0 | [19.0, 19.5, 20.4, 20.8, 22.0, 25.0, 32.0, 48.0] | [38.0, 40.0, 43.0, 48.0, 53.0, 60.0, 75.0, 118.0]
HV 63A | HV 63A | 63 | 0 | [10.0, 2.84, 0.368, 0.164, 0.1, 0.0621, 0.0378, 0.0195, 0.01] | [10.0, 1.82, 0.344, 0.1, 0.0467, 0.0269, 0.01] | 0 | [189.0, 220.0, 300.0, 350.0, 393.0, 450.0, 530.0, 700.0, 961.0] | [378.0, 500.0, 700.0, 934.0, 1200.0, 1500.0, 2366.0]
HV 80A | HV 80A | 80 | 0 | [10.0, 2.05, 0.369, 0.198, 0.1, 0.051, 0.0298, 0.01] | [10.0, 4.15, 1.03, 0.198, 0.1, 0.051, 0.0172, 0.01] | 0 | [240.0, 300.0, 400.0, 450.0, 530.0, 650.0, 800.0, 1311.0] | [480.0, 550.0, 700.0, 1000.0, 1260.0, 1600.0, 2500.0, 3227.0]
Siemens NH-1-100 | Siemens NH-1-100 | 100 | [5400.0, 2000.0, 400.0, 20.0, 1.0, 0.2, 0.012, 0.004] | 0 | 0 | [150.0, 190.0, 250.0, 430.0, 900.0, 1250.0, 2700.0, 3600.0] | 0 | 0
Siemens NH-1-125 | Siemens NH-1-125 | 125 | [4800.0, 120.0, 7.0, 0.1, 0.004] | 0 | 0 | [180.0, 400.0, 740.0, 2000.0, 4250.0] | 0 | 0
Siemens NH-1-16 | Siemens NH-1-16 | 16 | [4000.0, 400.0, 2.0, 0.1, 0.04, 0.01] | 0 | 0 | [26.0, 35.0, 75.0, 150.0, 200.0, 300.0] | 0 | 0
Siemens NH-1-160 | Siemens NH-1-160 | 160 | [4800.0, 120.0, 7.0, 0.1, 0.004] | 0 | 0 | [210.0, 500.0, 900.0, 2300.0, 5000.0] | 0 | 0
Siemens NH-1-25 | Siemens NH-1-25 | 25 | [4000.0, 1000.0, 10.0, 0.2, 0.02, 0.01] | 0 | 0 | [40.0, 50.0, 100.0, 210.0, 400.0, 500.0] | 0 | 0
Siemens NH-1-50 | Siemens NH-1-50 | 50 | [4000.0, 40.0, 4.0, 1.0, 0.02, 0.01] | 0 | 0 | [86.0, 200.0, 300.0, 400.0, 1000.0, 1280.0] | 0 | 0
Siemens NH-1-63 | Siemens NH-1-63 | 63 | [4000.0, 100.0, 10.0, 2.0, 0.04, 0.01] | 0 | 0 | [100.0, 200.0, 300.0, 400.0, 1000.0, 1500.0] | 0 | 0
Siemens NH-1-80 | Siemens NH-1-80 | 80 | [4800.0, 120.0, 7.0, 0.1, 0.01] | 0 | 0 | [150.58, 250.0, 450.0, 1150.0, 2470.0] | 0 | 0
Siemens NH-2-1000 | Siemens NH-2-1000 | 1000 | [4800.0, 120.0, 7.0, 0.1, 0.004] | 0 | 0 | [1900.0, 3500.0, 8400.0, 24000.0, 52000.0] | 0 | 0
Siemens NH-2-200 | Siemens NH-2-200 | 200 | [4800.0, 120.0, 7.0, 0.1, 0.004] | 0 | 0 | [280.0, 650.0, 1200.0, 3000.0, 7000.0] | 0 | 0
Siemens NH-2-224 | Siemens NH-2-224 | 224 | [4800.0, 120.0, 7.0, 0.2, 0.04, 0.004] | 0 | 0 | [400.0, 750.0, 1453.0, 3025.0, 4315.0, 7600.0] | 0 | 0
Siemens NH-2-250 | Siemens NH-2-250 | 250 | [4800.0, 120.0, 7.0, 0.1, 0.004] | 0 | 0 | [450.0, 800.0, 1650.0, 4000.0, 8500.0] | 0 | 0
Siemens NH-2-315 | Siemens NH-2-315 | 315 | [4800.0, 120.0, 7.0, 0.1, 0.004] | 0 | 0 | [550.0, 920.0, 1900.0, 5000.0, 11000.0] | 0 | 0
Siemens NH-2-355 | Siemens NH-2-355 | 355 | [4800.0, 120.0, 6.0, 0.1, 0.004] | 0 | 0 | [650.0, 1116.27, 2350.0, 5840.0, 12790.0] | 0 | 0
Siemens NH-2-400 | Siemens NH-2-400 | 400 | [4800.0, 120.0, 7.0, 0.1, 0.004] | 0 | 0 | [720.0, 1350.0, 2800.0, 6500.0, 15000.0] | 0 | 0
Siemens NH-2-425 | Siemens NH-2-425 | 425 | [4800.0, 120.0, 7.0, 0.1, 0.004] | 0 | 0 | [850.0, 1500.0, 3050.0, 7500.0, 16500.0] | 0 | 0
Siemens NH-2-630 | Siemens NH-2-630 | 630 | [4800.0, 120.0, 7.0, 0.1, 0.004] | 0 | 0 | [1200.0, 2000.0, 4800.0, 12000.0, 26000.0] | 0 | 0

## dtypes
| element | column | dtype
0 | bus | name | object
1 | bus | vn_kv | float64
2 | bus | type | object
3 | bus | zone | object
4 | bus | in_service | bool
5 | load | name | object
6 | load | bus | uint32
7 | load | p_mw | float64
8 | load | q_mvar | float64
9 | load | const_z_percent | float64
10 | load | const_i_percent | float64
11 | load | sn_mva | float64
12 | load | scaling | float64
13 | load | in_service | bool
14 | load | type | object
15 | ext_grid | name | object
16 | ext_grid | bus | uint32
17 | ext_grid | vm_pu | float64
18 | ext_grid | va_degree | float64
19 | ext_grid | slack_weight | float64
20 | ext_grid | in_service | bool
21 | line | name | object
22 | line | std_type | object
23 | line | from_bus | uint32
24 | line | to_bus | uint32
25 | line | length_km | float64
26 | line | r_ohm_per_km | float64
27 | line | x_ohm_per_km | float64
28 | line | c_nf_per_km | float64
29 | line | g_us_per_km | float64
30 | line | max_i_ka | float64
31 | line | df | float64
32 | line | parallel | uint32
33 | line | type | object
34 | line | in_service | bool
35 | trafo | name | object
36 | trafo | std_type | object
37 | trafo | hv_bus | uint32
38 | trafo | lv_bus | uint32
39 | trafo | sn_mva | float64
40 | trafo | vn_hv_kv | float64
41 | trafo | vn_lv_kv | float64
42 | trafo | vk_percent | float64
43 | trafo | vkr_percent | float64
44 | trafo | pfe_kw | float64
45 | trafo | i0_percent | float64
46 | trafo | shift_degree | float64
47 | trafo | tap_side | object
48 | trafo | tap_neutral | int32
49 | trafo | tap_min | int32
50 | trafo | tap_max | int32
51 | trafo | tap_step_percent | float64
52 | trafo | tap_step_degree | float64
53 | trafo | tap_pos | int32
54 | trafo | tap_phase_shifter | bool
55 | trafo | parallel | uint32
56 | trafo | df | float64
57 | trafo | in_service | bool
58 | line_geodata | coords | object
59 | bus_geodata | x | float64
60 | bus_geodata | y | float64
61 | bus_geodata | coords | object

## parameters
| version | format_version | converged | OPF_converged | name | f_hz | sn_mva
0 | 2.14.6 | 2.14.0 | FALSE | FALSE |  | 50 | 1