## bus
| name | vn_kv | type | zone | in_service
0 | bus_LV_6458-45_0_4_node_0 | 0.4 | n |  | TRUE
1 | bus_LV_6458-45_0_4_node_1 | 0.4 | n |  | TRUE
2 | bus_LV_6458-45_0_4_node_3 | 0.4 | n |  | TRUE
3 | bus_LV_6458-45_0_4_node_15 | 0.4 | n |  | TRUE
4 | bus_LV_6458-45_0_4_node_4 | 0.4 | n |  | TRUE
5 | bus_LV_6458-45_0_4_node_8 | 0.4 | n |  | TRUE
6 | bus_LV_6458-45_0_4_node_41 | 0.4 | n |  | TRUE
7 | bus_LV_6458-45_0_4_node_6 | 0.4 | n |  | TRUE
8 | bus_LV_6458-45_0_4_node_61 | 0.4 | n |  | TRUE
9 | bus_LV_6458-45_0_4_node_7 | 0.4 | n |  | TRUE
10 | bus_LV_6458-45_0_4_node_12 | 0.4 | n |  | TRUE
11 | bus_LV_6458-45_0_4_node_14 | 0.4 | n |  | TRUE
12 | bus_LV_6458-45_0_4_node_52 | 0.4 | n |  | TRUE
13 | bus_LV_6458-45_0_4_node_10 | 0.4 | n |  | TRUE
14 | bus_LV_6458-45_0_4_node_54 | 0.4 | n |  | TRUE
15 | bus_LV_6458-45_0_4_node_9 | 0.4 | n |  | TRUE
16 | bus_LV_6458-45_0_4_node_53 | 0.4 | n |  | TRUE
17 | bus_LV_6458-45_0_4_node_49 | 0.4 | n |  | TRUE
18 | bus_LV_6458-45_0_4_node_47 | 0.4 | n |  | TRUE
19 | bus_LV_6458-45_0_4_node_17 | 0.4 | n |  | TRUE
20 | bus_LV_6458-45_0_4_node_16 | 0.4 | n |  | TRUE
21 | bus_LV_6458-45_0_4_node_60 | 0.4 | n |  | TRUE
22 | bus_LV_6458-45_0_4_node_58 | 0.4 | n |  | TRUE
23 | bus_LV_6458-45_0_4_node_42 | 0.4 | n |  | TRUE
24 | bus_LV_6458-45_0_4_node_55 | 0.4 | n |  | TRUE
25 | bus_LV_6458-45_0_4_node_56 | 0.4 | n |  | TRUE
26 | bus_LV_6458-45_0_4_node_51 | 0.4 | n |  | TRUE
27 | bus_LV_6458-45_0_4_node_50 | 0.4 | n |  | TRUE
28 | bus_LV_6458-45_0_4_node_45 | 0.4 | n |  | TRUE
29 | bus_LV_6458-45_0_4_node_57 | 0.4 | n |  | TRUE
30 | bus_LV_6458-45_0_4_node_18 | 0.4 | n |  | TRUE
31 | bus_LV_6458-45_0_4_node_19 | 0.4 | n |  | TRUE
32 | bus_LV_6458-45_0_4_node_20 | 0.4 | n |  | TRUE
33 | bus_LV_6458-45_0_4_node_21 | 0.4 | n |  | TRUE
34 | bus_LV_6458-45_0_4_node_22 | 0.4 | n |  | TRUE
35 | bus_LV_6458-45_0_4_node_29 | 0.4 | n |  | TRUE
36 | bus_LV_6458-45_0_4_node_26 | 0.4 | n |  | TRUE
37 | bus_LV_6458-45_0_4_node_23 | 0.4 | n |  | TRUE
38 | bus_LV_6458-45_0_4_node_31 | 0.4 | n |  | TRUE
39 | bus_LV_6458-45_0_4_node_27 | 0.4 | n |  | TRUE
40 | bus_LV_6458-45_0_4_node_24 | 0.4 | n |  | TRUE
41 | bus_LV_6458-45_0_4_node_28 | 0.4 | n |  | TRUE
42 | bus_LV_6458-45_0_4_node_30 | 0.4 | n |  | TRUE
43 | bus_LV_6458-45_0_4_node_32 | 0.4 | n |  | TRUE
44 | bus_LV_6458-45_0_4_node_36 | 0.4 | n |  | TRUE
45 | bus_LV_6458-45_0_4_node_33 | 0.4 | n |  | TRUE
46 | bus_LV_6458-45_0_4_node_34 | 0.4 | n |  | TRUE
47 | bus_LV_6458-45_0_4_node_46 | 0.4 | n |  | TRUE
48 | bus_LV_6458-45_0_4_node_35 | 0.4 | n |  | TRUE
49 | bus_LV_6458-45_0_4_node_37 | 0.4 | n |  | TRUE
50 | bus_LV_6458-45_0_4_node_38 | 0.4 | n |  | TRUE
51 | bus_LV_6458-45_0_4_node_40 | 0.4 | n |  | TRUE
52 | bus_LV_6458-45_0_4_node_48 | 0.4 | n |  | TRUE
53 | bus_LV_6458-45_0_4_node_43 | 0.4 | n |  | TRUE
54 | bus_LV_6458-45_0_4_node_44 | 0.4 | n |  | TRUE
55 | bus_MV_641_0_node_41 | 20 | n |  | TRUE

## load
| name | bus | p_mw | q_mvar | const_z_percent | const_i_percent | sn_mva | scaling | in_service | type
0 | LV_6458-45_0_4_load_0 | 0 | 0.065124 | 0.016321 | 0 | 0 |  | 1 | TRUE | wye
1 | LV_6458-45_0_4_load_1 | 1 | 0.019497 | 0.0048864 | 0 | 0 |  | 1 | TRUE | wye
2 | LV_6458-45_0_4_load_41 | 6 | 0.0058753 | 0.0014725 | 0 | 0 |  | 1 | TRUE | wye
3 | LV_6458-45_0_4_load_61 | 8 | 0.01309 | 0.0032807 | 0 | 0 |  | 1 | TRUE | wye
4 | LV_6458-45_0_4_load_52 | 12 | 0.059656 | 0.014951 | 0 | 0 |  | 1 | TRUE | wye
5 | LV_6458-45_0_4_load_54 | 14 | 0.0058568 | 0.0014679 | 0 | 0 |  | 1 | TRUE | wye
6 | LV_6458-45_0_4_load_53 | 16 | 0.0062909 | 0.0015766 | 0 | 0 |  | 1 | TRUE | wye
7 | LV_6458-45_0_4_load_49 | 17 | 0.021137 | 0.0052974 | 0 | 0 |  | 1 | TRUE | wye
8 | LV_6458-45_0_4_load_47 | 18 | 0.064479 | 0.01616 | 0 | 0 |  | 1 | TRUE | wye
9 | LV_6458-45_0_4_load_17 | 19 | 0.083865 | 0.021018 | 0 | 0 |  | 1 | TRUE | wye
10 | LV_6458-45_0_4_load_60 | 21 | 0.0027958 | 0.0007007 | 0 | 0 |  | 1 | TRUE | wye
11 | LV_6458-45_0_4_load_58 | 22 | 0.0010407 | 0.00026081 | 0 | 0 |  | 1 | TRUE | wye
12 | LV_6458-45_0_4_load_42 | 23 | 0.013656 | 0.0034224 | 0 | 0 |  | 1 | TRUE | wye
13 | LV_6458-45_0_4_load_55 | 24 | 0.0017972 | 0.00045041 | 0 | 0 |  | 1 | TRUE | wye
14 | LV_6458-45_0_4_load_51 | 26 | 0.020033 | 0.0050207 | 0 | 0 |  | 1 | TRUE | wye
15 | LV_6458-45_0_4_load_50 | 27 | 0.021517 | 0.0053928 | 0 | 0 |  | 1 | TRUE | wye
16 | LV_6458-45_0_4_load_18 | 30 | 0.013704 | 0.0034346 | 0 | 0 |  | 1 | TRUE | wye
17 | LV_6458-45_0_4_load_19 | 31 | 0.0020231 | 0.00050704 | 0 | 0 |  | 1 | TRUE | wye
18 | LV_6458-45_0_4_load_20 | 32 | 0.0011428 | 0.00028641 | 0 | 0 |  | 1 | TRUE | wye
19 | LV_6458-45_0_4_load_21 | 33 | 0.0021022 | 0.00052686 | 0 | 0 |  | 1 | TRUE | wye
20 | LV_6458-45_0_4_load_26 | 36 | 0.002555 | 0.00064034 | 0 | 0 |  | 1 | TRUE | wye
21 | LV_6458-45_0_4_load_23 | 37 | 0.0071698 | 0.0017969 | 0 | 0 |  | 1 | TRUE | wye
22 | LV_6458-45_0_4_load_31 | 38 | 0.0015006 | 0.00037608 | 0 | 0 |  | 1 | TRUE | wye
23 | LV_6458-45_0_4_load_27 | 39 | 0.0023553 | 0.0005903 | 0 | 0 |  | 1 | TRUE | wye
24 | LV_6458-45_0_4_load_24 | 40 | 0.0026793 | 0.00067149 | 0 | 0 |  | 1 | TRUE | wye
25 | LV_6458-45_0_4_load_28 | 41 | 0.0018934 | 0.00047454 | 0 | 0 |  | 1 | TRUE | wye
26 | LV_6458-45_0_4_load_30 | 42 | 0.0022999 | 0.00057641 | 0 | 0 |  | 1 | TRUE | wye
27 | LV_6458-45_0_4_load_32 | 43 | 0.0011723 | 0.00029382 | 0 | 0 |  | 1 | TRUE | wye
28 | LV_6458-45_0_4_load_36 | 44 | 0.0012309 | 0.00030848 | 0 | 0 |  | 1 | TRUE | wye
29 | LV_6458-45_0_4_load_33 | 45 | 0.0024105 | 0.00060412 | 0 | 0 |  | 1 | TRUE | wye
30 | LV_6458-45_0_4_load_34 | 46 | 0.0027763 | 0.00069582 | 0 | 0 |  | 1 | TRUE | wye
31 | LV_6458-45_0_4_load_46 | 47 | 0.003744 | 0.00093832 | 0 | 0 |  | 1 | TRUE | wye
32 | LV_6458-45_0_4_load_35 | 48 | 0.0015886 | 0.00039813 | 0 | 0 |  | 1 | TRUE | wye
33 | LV_6458-45_0_4_load_38 | 50 | 0.0017739 | 0.00044457 | 0 | 0 |  | 1 | TRUE | wye
34 | LV_6458-45_0_4_load_40 | 51 | 0.0039876 | 0.00099939 | 0 | 0 |  | 1 | TRUE | wye
35 | LV_6458-45_0_4_load_48 | 52 | 0.011349 | 0.0028444 | 0 | 0 |  | 1 | TRUE | wye
36 | LV_6458-45_0_4_load_44 | 54 | 0.0015494 | 0.00038831 | 0 | 0 |  | 1 | TRUE | wye

## ext_grid
| name | bus | vm_pu | va_degree | slack_weight | in_service
0 |  | 26 | 1 | 0 | 1 | TRUE

## line
| name | std_type | from_bus | to_bus | length_km | r_ohm_per_km | x_ohm_per_km | c_nf_per_km | g_us_per_km | max_i_ka | df | parallel | type | in_service
0 | LV_6458-45_0_4_line_0 |  | 0 | 1 | 0.032148 | 0.125 | 0.08 | 261 | 0 | 0.364 | 1 | 1 | cs | TRUE
1 | LV_6458-45_0_4_line_1 |  | 1 | 2 | 0.015313 | 0.125 | 0.08 | 261 | 0 | 0.364 | 1 | 1 | cs | TRUE
2 | LV_6458-45_0_4_line_2 |  | 2 | 3 | 0.025459 | 0.125 | 0.08 | 261 | 0 | 0.364 | 1 | 1 | cs | TRUE
3 | LV_6458-45_0_4_line_3 |  | 3 | 20 | 0.043345 | 0.125 | 0.08 | 261 | 0 | 0.364 | 1 | 1 | cs | TRUE
4 | LV_6458-45_0_4_line_4 |  | 3 | 19 | 0.016315 | 0.125 | 0.08 | 261 | 0 | 0.364 | 1 | 1 | cs | TRUE
5 | LV_6458-45_0_4_line_5 |  | 4 | 5 | 0.047308 | 0.125 | 0.08 | 261 | 0 | 0.364 | 1 | 1 | cs | TRUE
6 | LV_6458-45_0_4_line_6 |  | 4 | 6 | 0.038169 | 0.125 | 0.08 | 261 | 0 | 0.364 | 1 | 1 | cs | TRUE
7 | LV_6458-45_0_4_line_7 |  | 5 | 13 | 0.032446 | 0.125 | 0.08 | 261 | 0 | 0.364 | 1 | 1 | cs | TRUE
8 | LV_6458-45_0_4_line_8 |  | 5 | 14 | 0.029132 | 0.125 | 0.08 | 261 | 0 | 0.364 | 1 | 1 | cs | TRUE
9 | LV_6458-45_0_4_line_9 |  | 5 | 7 | 0.023375 | 0.125 | 0.08 | 261 | 0 | 0.364 | 1 | 1 | cs | TRUE
10 | LV_6458-45_0_4_line_10 |  | 6 | 23 | 0.0022907 | 0.125 | 0.08 | 261 | 0 | 0.364 | 1 | 1 | cs | TRUE
11 | LV_6458-45_0_4_line_11 |  | 7 | 8 | 0.034668 | 0.125 | 0.08 | 261 | 0 | 0.364 | 1 | 1 | cs | TRUE
12 | LV_6458-45_0_4_line_12 |  | 9 | 10 | 0.02927 | 0.125 | 0.08 | 261 | 0 | 0.364 | 1 | 1 | cs | TRUE
13 | LV_6458-45_0_4_line_13 |  | 9 | 11 | 0.073897 | 0.125 | 0.08 | 261 | 0 | 0.364 | 1 | 3 | cs | TRUE
14 | LV_6458-45_0_4_line_14 |  | 9 | 12 | 0.066143 | 0.125 | 0.08 | 261 | 0 | 0.364 | 1 | 3 | cs | TRUE
15 | LV_6458-45_0_4_line_15 |  | 10 | 18 | 0.026886 | 0.125 | 0.08 | 261 | 0 | 0.364 | 1 | 1 | cs | TRUE
16 | LV_6458-45_0_4_line_16 |  | 11 | 19 | 0.025754 | 0.125 | 0.08 | 261 | 0 | 0.364 | 1 | 2 | cs | TRUE
17 | LV_6458-45_0_4_line_17 |  | 12 | 26 | 0.017361 | 0.125 | 0.08 | 261 | 0 | 0.364 | 1 | 3 | cs | TRUE
18 | LV_6458-45_0_4_line_18 |  | 13 | 17 | 0.044975 | 0.125 | 0.08 | 261 | 0 | 0.364 | 1 | 1 | cs | TRUE
19 | LV_6458-45_0_4_line_19 |  | 13 | 15 | 0.013143 | 0.125 | 0.08 | 261 | 0 | 0.364 | 1 | 1 | cs | TRUE
20 | LV_6458-45_0_4_line_20 |  | 15 | 16 | 0.019555 | 0.125 | 0.08 | 261 | 0 | 0.364 | 1 | 1 | cs | TRUE
21 | LV_6458-45_0_4_line_21 |  | 17 | 27 | 0.022787 | 0.125 | 0.08 | 261 | 0 | 0.364 | 1 | 1 | cs | TRUE
22 | LV_6458-45_0_4_line_22 |  | 18 | 28 | 0.039463 | 0.125 | 0.08 | 261 | 0 | 0.364 | 1 | 1 | cs | TRUE
23 | LV_6458-45_0_4_line_23 |  | 20 | 21 | 0.018613 | 0.125 | 0.08 | 261 | 0 | 0.364 | 1 | 1 | cs | TRUE
24 | LV_6458-45_0_4_line_24 |  | 20 | 22 | 0.0058038 | 0.125 | 0.08 | 261 | 0 | 0.364 | 1 | 1 | cs | TRUE
25 | LV_6458-45_0_4_line_25 |  | 21 | 29 | 0.050935 | 0.125 | 0.08 | 261 | 0 | 0.364 | 1 | 1 | cs | TRUE
26 | LV_6458-45_0_4_line_26 |  | 23 | 53 | 0.01127 | 0.125 | 0.08 | 261 | 0 | 0.364 | 1 | 1 | cs | TRUE
27 | LV_6458-45_0_4_line_27 |  | 24 | 25 | 0.043848 | 0.125 | 0.08 | 261 | 0 | 0.364 | 1 | 1 | cs | TRUE
28 | LV_6458-45_0_4_line_28 |  | 25 | 29 | 0.028649 | 0.125 | 0.08 | 261 | 0 | 0.364 | 1 | 1 | cs | TRUE
29 | LV_6458-45_0_4_line_29 |  | 26 | 27 | 0.019581 | 0.125 | 0.08 | 261 | 0 | 0.364 | 1 | 1 | cs | TRUE
30 | LV_6458-45_0_4_line_30 |  | 28 | 47 | 0.016394 | 0.125 | 0.08 | 261 | 0 | 0.364 | 1 | 1 | cs | TRUE
31 | LV_6458-45_0_4_line_31 |  | 28 | 54 | 0.056792 | 0.125 | 0.08 | 261 | 0 | 0.364 | 1 | 1 | cs | TRUE
32 | LV_6458-45_0_4_line_32 |  | 30 | 31 | 0.0037157 | 0.125 | 0.08 | 261 | 0 | 0.364 | 1 | 1 | cs | TRUE
33 | LV_6458-45_0_4_line_33 |  | 30 | 32 | 0.0088436 | 0.125 | 0.08 | 261 | 0 | 0.364 | 1 | 1 | cs | TRUE
34 | LV_6458-45_0_4_line_34 |  | 31 | 33 | 0.022716 | 0.125 | 0.08 | 261 | 0 | 0.364 | 1 | 1 | cs | TRUE
35 | LV_6458-45_0_4_line_35 |  | 32 | 34 | 0.0049722 | 0.125 | 0.08 | 261 | 0 | 0.364 | 1 | 1 | cs | TRUE
36 | LV_6458-45_0_4_line_36 |  | 33 | 35 | 0.0045121 | 0.125 | 0.08 | 261 | 0 | 0.364 | 1 | 1 | cs | TRUE
37 | LV_6458-45_0_4_line_37 |  | 34 | 36 | 0.058181 | 0.125 | 0.08 | 261 | 0 | 0.364 | 1 | 1 | cs | TRUE
38 | LV_6458-45_0_4_line_38 |  | 34 | 37 | 0.0095223 | 0.125 | 0.08 | 261 | 0 | 0.364 | 1 | 1 | cs | TRUE
39 | LV_6458-45_0_4_line_39 |  | 35 | 38 | 0.013057 | 0.125 | 0.08 | 261 | 0 | 0.364 | 1 | 1 | cs | TRUE
40 | LV_6458-45_0_4_line_40 |  | 35 | 39 | 0.01253 | 0.125 | 0.08 | 261 | 0 | 0.364 | 1 | 1 | cs | TRUE
41 | LV_6458-45_0_4_line_41 |  | 37 | 40 | 0.0031582 | 0.125 | 0.08 | 261 | 0 | 0.364 | 1 | 1 | cs | TRUE
42 | LV_6458-45_0_4_line_42 |  | 38 | 44 | 0.018975 | 0.125 | 0.08 | 261 | 0 | 0.364 | 1 | 1 | cs | TRUE
43 | LV_6458-45_0_4_line_43 |  | 39 | 41 | 0.010774 | 0.125 | 0.08 | 261 | 0 | 0.364 | 1 | 1 | cs | TRUE
44 | LV_6458-45_0_4_line_44 |  | 41 | 42 | 0.0098577 | 0.125 | 0.08 | 261 | 0 | 0.364 | 1 | 1 | cs | TRUE
45 | LV_6458-45_0_4_line_45 |  | 42 | 43 | 0.0054246 | 0.125 | 0.08 | 261 | 0 | 0.364 | 1 | 1 | cs | TRUE
46 | LV_6458-45_0_4_line_46 |  | 43 | 45 | 0.01414 | 0.125 | 0.08 | 261 | 0 | 0.364 | 1 | 1 | cs | TRUE
47 | LV_6458-45_0_4_line_47 |  | 44 | 46 | 0.0034661 | 0.125 | 0.08 | 261 | 0 | 0.364 | 1 | 1 | cs | TRUE
48 | LV_6458-45_0_4_line_48 |  | 45 | 47 | 0.0062947 | 0.125 | 0.08 | 261 | 0 | 0.364 | 1 | 1 | cs | TRUE
49 | LV_6458-45_0_4_line_49 |  | 46 | 48 | 0.022928 | 0.125 | 0.08 | 261 | 0 | 0.364 | 1 | 1 | cs | TRUE
50 | LV_6458-45_0_4_line_50 |  | 48 | 49 | 0.033659 | 0.125 | 0.08 | 261 | 0 | 0.364 | 1 | 1 | cs | TRUE
51 | LV_6458-45_0_4_line_51 |  | 49 | 50 | 0.027555 | 0.125 | 0.08 | 261 | 0 | 0.364 | 1 | 1 | cs | TRUE
52 | LV_6458-45_0_4_line_52 |  | 50 | 51 | 0.016262 | 0.125 | 0.08 | 261 | 0 | 0.364 | 1 | 1 | cs | TRUE
53 | LV_6458-45_0_4_line_53 |  | 52 | 53 | 0.010541 | 0.125 | 0.08 | 261 | 0 | 0.364 | 1 | 1 | cs | TRUE

## trafo
| name | std_type | hv_bus | lv_bus | sn_mva | vn_hv_kv | vn_lv_kv | vk_percent | vkr_percent | pfe_kw | i0_percent | shift_degree | tap_side | tap_neutral | tap_min | tap_max | tap_step_percent | tap_step_degree | tap_pos | tap_phase_shifter | parallel | df | in_service
0 | LV_6458-45_0_4_trafo_51 | 0.63 MVA 20/0.4 kV | 55 | 26 | 0.63 | 20 | 0.4 | 6 | 1.206 | 1.65 | 0.2619 | 150 | hv | 0 | -2 | 2 | 2.5 | 0 | 0 | FALSE | 1 | 1 | TRUE

## line_geodata
| x0 | y0 | x1 | y1 | x2 | y2 | x3 | y3 | x4 | y4 | x5 | y5 | x6 | y6 | x7 | y7 | x8 | y8 | x9 | y9 | x10 | y10 | x11 | y11
0 | 2558235.3819 | 1204304.5894 | 2558233.7791 | 1204303.3718 | 2558210.1814 | 1204284.6291
1 | 2558198.1907 | 1204275.1053 | 2558210.1814 | 1204284.6291
2 | 2558198.1907 | 1204275.1053 | 2558184.8393 | 1204253.4089
3 | 2558165.2926 | 1204291.9792 | 2558179.4735 | 1204267.1433 | 2558184.8393 | 1204253.4089
4 | 2558184.8393 | 1204253.4089 | 2558178.5614 | 1204238.3498
5 | 2558321.6661 | 1204247.6246 | 2558330.4351 | 1204251.61 | 2558328.573 | 1204255.125 | 2558327.9386 | 1204259.0428 | 2558328.5822 | 1204262.9516 | 2558330.4402 | 1204266.4628 | 2558333.3274 | 1204269.1997 | 2558336.9374 | 1204270.8754 | 2558342.7221 | 1204271.3019 | 2558344.1103 | 1204270.7252 | 2558347.0521 | 1204269.3149 | 2558349.5248 | 1204267.1742
6 | 2558321.6661 | 1204247.6246 | 2558330.6341 | 1204240.9025 | 2558333.9113 | 1204224.3702 | 2558343.7298 | 1204226.7703
7 | 2558358.7211 | 1204244.1524 | 2558359.5995 | 1204250.0941 | 2558350.1004 | 1204251.5835 | 2558352.0437 | 1204255.3165 | 2558352.6129 | 1204259.4816 | 2558351.7364 | 1204263.59 | 2558349.5248 | 1204267.1742
8 | 2558349.5248 | 1204267.1742 | 2558359.3028 | 1204272.9424 | 2558375.3542 | 1204280.5892
9 | 2558337.2181 | 1204282.7135 | 2558341.0369 | 1204282.6979 | 2558342.7221 | 1204271.3019 | 2558344.1103 | 1204270.7252 | 2558347.0521 | 1204269.3149 | 2558349.5248 | 1204267.1742
10 | 2558343.7298 | 1204226.7703 | 2558345.9549 | 1204227.3142
11 | 2558337.2181 | 1204282.7135 | 2558334.5768 | 1204283.588 | 2558330.2936 | 1204281.3945 | 2558326.0615 | 1204277.7999 | 2558317.806 | 1204267.8297 | 2558310.5763 | 1204263.111
12 | 2558207.6215 | 1204173.9484 | 2558208.2692 | 1204173.0211 | 2558225.7335 | 1204150.9194
13 | 2558168.6514 | 1204214.5783 | 2558168.302 | 1204212.4907 | 2558166.8225 | 1204202.2175 | 2558165.567 | 1204196.7787 | 2558171.0266 | 1204189.9032 | 2558180.6742 | 1204180.3078 | 2558188.8593 | 1204173.7021 | 2558195.8061 | 1204170.5961 | 2558205.5126 | 1204176.976 | 2558207.6215 | 1204173.9484
14 | 2558207.6215 | 1204173.9484 | 2558261.6323 | 1204212.1282
15 | 2558225.7335 | 1204150.9194 | 2558243.4085 | 1204150.1728 | 2558252.5919 | 1204150.6456
16 | 2558168.6514 | 1204214.5783 | 2558178.5614 | 1204238.3498
17 | 2558275.8089 | 1204222.1496 | 2558261.6323 | 1204212.1282
18 | 2558358.7211 | 1204244.1524 | 2558342.155 | 1204243.5234 | 2558331.0932 | 1204243.4674 | 2558323.2797 | 1204242.2992 | 2558314.2787 | 1204239.4722
19 | 2558358.7211 | 1204244.1524 | 2558359.5995 | 1204250.0941 | 2558362.2704 | 1204256.7125
20 | 2558362.2704 | 1204256.7125 | 2558364.8406 | 1204255.4716 | 2558367.8241 | 1204254.5725 | 2558381.4064 | 1204254.2987
21 | 2558314.2787 | 1204239.4722 | 2558304.0969 | 1204236.2744 | 2558293.0902 | 1204231.2132
22 | 2558291.6998 | 1204155.2819 | 2558285.0163 | 1204153.6389 | 2558265.8364 | 1204151.3274 | 2558252.5919 | 1204150.6456
23 | 2558165.2926 | 1204291.9792 | 2558148.5958 | 1204283.7537
24 | 2558165.2926 | 1204291.9792 | 2558163.7746 | 1204294.6358 | 2558163.5288 | 1204297.3688
25 | 2558101.6836 | 1204268.8909 | 2558109.5344 | 1204266.7122 | 2558118.4201 | 1204268.8843 | 2558147.5819 | 1204283.2542 | 2558148.5958 | 1204283.7537
26 | 2558356.9027 | 1204229.9904 | 2558345.9549 | 1204227.3142
27 | 2558079.4878 | 1204250.9479 | 2558084.1744 | 1204244.5113 | 2558090.2925 | 1204236.0968 | 2558102.6302 | 1204223.9587 | 2558109.4859 | 1204219.5054
28 | 2558101.6836 | 1204268.8909 | 2558089.7291 | 1204257.6464 | 2558079.4878 | 1204250.9479
29 | 2558293.0902 | 1204231.2132 | 2558280.3303 | 1204225.3457 | 2558275.8089 | 1204222.1496
30 | 2558291.6998 | 1204155.2819 | 2558303.7635 | 1204158.2547 | 2558307.5225 | 1204159.5295
31 | 2558291.6998 | 1204155.2819 | 2558286.7604 | 1204186.4898 | 2558301.2252 | 1204194.4819 | 2558304.5344 | 1204186.4683
32 | 2558386.8922 | 1204192.7206 | 2558390.3865 | 1204193.9839
33 | 2558398.7033 | 1204196.9907 | 2558390.3865 | 1204193.9839
34 | 2558386.8922 | 1204192.7206 | 2558379.6978 | 1204190.1196 | 2558366.6196 | 1204182.6396
35 | 2558403.3793 | 1204198.6813 | 2558398.7033 | 1204196.9907
36 | 2558362.7028 | 1204180.3995 | 2558366.6196 | 1204182.6396
37 | 2558403.3793 | 1204198.6813 | 2558393.8512 | 1204219.971 | 2558371.8156 | 1204216.1339 | 2558372.927 | 1204203.6945
38 | 2558403.3793 | 1204198.6813 | 2558412.3357 | 1204201.915
39 | 2558362.7028 | 1204180.3995 | 2558366.9035 | 1204168.0362
40 | 2558362.7028 | 1204180.3995 | 2558351.1 | 1204175.6699
41 | 2558415.3063 | 1204202.9875 | 2558412.3357 | 1204201.915
42 | 2558373.0081 | 1204150.0695 | 2558366.9035 | 1204168.0362
43 | 2558341.1227 | 1204171.6029 | 2558351.1 | 1204175.6699
44 | 2558341.1227 | 1204171.6029 | 2558331.9943 | 1204167.8819
45 | 2558326.8746 | 1204166.0928 | 2558331.2239 | 1204167.5678 | 2558331.9943 | 1204167.8819
46 | 2558326.8746 | 1204166.0928 | 2558313.4836 | 1204161.5513
47 | 2558373.0081 | 1204150.0695 | 2558374.1231 | 1204146.7877
48 | 2558307.5225 | 1204159.5295 | 2558313.4836 | 1204161.5513
49 | 2558374.1231 | 1204146.7877 | 2558381.4992 | 1204125.0789
50 | 2558402.4232 | 1204101.0325 | 2558396.6855 | 1204103.007 | 2558388.4778 | 1204109.6904 | 2558384.6259 | 1204115.8763 | 2558381.4992 | 1204125.0789
51 | 2558402.4232 | 1204101.0325 | 2558428.3614 | 1204110.3317
52 | 2558443.669 | 1204115.8197 | 2558428.3614 | 1204110.3317
53 | 2558356.9027 | 1204229.9904 | 2558366.6084 | 1204229.7669 | 2558367.4413 | 1204229.7471

## bus_geodata
| x | y | coords
0 | 2558235.3819 | 1204304.5894
1 | 2558210.1814 | 1204284.6291
2 | 2558198.1907 | 1204275.1053
3 | 2558184.8393 | 1204253.4089
4 | 2558321.6661 | 1204247.6246
5 | 2558349.5248 | 1204267.1742
6 | 2558343.7298 | 1204226.7703
7 | 2558337.2181 | 1204282.7135
8 | 2558310.5763 | 1204263.111
9 | 2558207.6215 | 1204173.9484
10 | 2558225.7335 | 1204150.9194
11 | 2558168.6514 | 1204214.5783
12 | 2558261.6323 | 1204212.1282
13 | 2558358.7211 | 1204244.1524
14 | 2558375.3542 | 1204280.5892
15 | 2558362.2704 | 1204256.7125
16 | 2558381.4064 | 1204254.2987
17 | 2558314.2787 | 1204239.4722
18 | 2558252.5919 | 1204150.6456
19 | 2558178.5614 | 1204238.3498
20 | 2558165.2926 | 1204291.9792
21 | 2558148.5958 | 1204283.7537
22 | 2558163.5288 | 1204297.3688
23 | 2558345.9549 | 1204227.3142
24 | 2558109.4859 | 1204219.5054
25 | 2558079.4878 | 1204250.9479
26 | 2558275.8089 | 1204222.1496
27 | 2558293.0902 | 1204231.2132
28 | 2558291.6998 | 1204155.2819
29 | 2558101.6836 | 1204268.8909
30 | 2558390.3865 | 1204193.9839
31 | 2558386.8922 | 1204192.7206
32 | 2558398.7033 | 1204196.9907
33 | 2558366.6196 | 1204182.6396
34 | 2558403.3793 | 1204198.6813
35 | 2558362.7028 | 1204180.3995
36 | 2558372.927 | 1204203.6945
37 | 2558412.3357 | 1204201.915
38 | 2558366.9035 | 1204168.0362
39 | 2558351.1 | 1204175.6699
40 | 2558415.3063 | 1204202.9875
41 | 2558341.1227 | 1204171.6029
42 | 2558331.9943 | 1204167.8819
43 | 2558326.8746 | 1204166.0928
44 | 2558373.0081 | 1204150.0695
45 | 2558313.4836 | 1204161.5513
46 | 2558374.1231 | 1204146.7877
47 | 2558307.5225 | 1204159.5295
48 | 2558381.4992 | 1204125.0789
49 | 2558402.4232 | 1204101.0325
50 | 2558428.3614 | 1204110.3317
51 | 2558443.669 | 1204115.8197
52 | 2558367.4413 | 1204229.7471
53 | 2558356.9027 | 1204229.9904
54 | 2558304.5344 | 1204186.4683
55 | 2558207.6215 | 1204173.9484

## line_std_types
| c_nf_per_km | r_ohm_per_km | x_ohm_per_km | max_i_ka | type | q_mm2 | alpha | voltage_rating
NAYY 4x50 SE | 210 | 0.642 | 0.083 | 0.142 | cs | 50 | 0.00403 | LV
NAYY 4x120 SE | 264 | 0.225 | 0.08 | 0.242 | cs | 120 | 0.00403 | LV
NAYY 4x150 SE | 261 | 0.208 | 0.08 | 0.27 | cs | 150 | 0.00403 | LV
NA2XS2Y 1x95 RM/25 12/20 kV | 216 | 0.313 | 0.132 | 0.252 | cs | 95 | 0.00403 | MV
NA2XS2Y 1x185 RM/25 12/20 kV | 273 | 0.161 | 0.117 | 0.362 | cs | 185 | 0.00403 | MV
NA2XS2Y 1x240 RM/25 12/20 kV | 304 | 0.122 | 0.112 | 0.421 | cs | 240 | 0.00403 | MV
NA2XS2Y 1x95 RM/25 6/10 kV | 315 | 0.313 | 0.123 | 0.249 | cs | 95 | 0.00403 | MV
NA2XS2Y 1x185 RM/25 6/10 kV | 406 | 0.161 | 0.11 | 0.358 | cs | 185 | 0.00403 | MV
NA2XS2Y 1x240 RM/25 6/10 kV | 456 | 0.122 | 0.105 | 0.416 | cs | 240 | 0.00403 | MV
NA2XS2Y 1x150 RM/25 12/20 kV | 250 | 0.206 | 0.116 | 0.319 | cs | 150 | 0.00403 | MV
NA2XS2Y 1x120 RM/25 12/20 kV | 230 | 0.253 | 0.119 | 0.283 | cs | 120 | 0.00403 | MV
NA2XS2Y 1x70 RM/25 12/20 kV | 190 | 0.443 | 0.132 | 0.22 | cs | 70 | 0.00403 | MV
NA2XS2Y 1x150 RM/25 6/10 kV | 360 | 0.206 | 0.11 | 0.315 | cs | 150 | 0.00403 | MV
NA2XS2Y 1x120 RM/25 6/10 kV | 340 | 0.253 | 0.113 | 0.28 | cs | 120 | 0.00403 | MV
NA2XS2Y 1x70 RM/25 6/10 kV | 280 | 0.443 | 0.123 | 0.217 | cs | 70 | 0.00403 | MV
N2XS(FL)2Y 1x120 RM/35 64/110 kV | 112 | 0.153 | 0.166 | 0.366 | cs | 120 | 0.00393 | HV
N2XS(FL)2Y 1x185 RM/35 64/110 kV | 125 | 0.099 | 0.156 | 0.457 | cs | 185 | 0.00393 | HV
N2XS(FL)2Y 1x240 RM/35 64/110 kV | 135 | 0.075 | 0.149 | 0.526 | cs | 240 | 0.00393 | HV
N2XS(FL)2Y 1x300 RM/35 64/110 kV | 144 | 0.06 | 0.144 | 0.588 | cs | 300 | 0.00393 | HV
15-AL1/3-ST1A 0.4 | 11 | 1.8769 | 0.35 | 0.105 | ol | 16 | 0.00403 | LV
24-AL1/4-ST1A 0.4 | 11.25 | 1.2012 | 0.335 | 0.14 | ol | 24 | 0.00403 | LV
48-AL1/8-ST1A 0.4 | 12.2 | 0.5939 | 0.3 | 0.21 | ol | 48 | 0.00403 | LV
94-AL1/15-ST1A 0.4 | 13.2 | 0.306 | 0.29 | 0.35 | ol | 94 | 0.00403 | LV
34-AL1/6-ST1A 10.0 | 9.7 | 0.8342 | 0.36 | 0.17 | ol | 34 | 0.00403 | MV
48-AL1/8-ST1A 10.0 | 10.1 | 0.5939 | 0.35 | 0.21 | ol | 48 | 0.00403 | MV
70-AL1/11-ST1A 10.0 | 10.4 | 0.4132 | 0.339 | 0.29 | ol | 70 | 0.00403 | MV
94-AL1/15-ST1A 10.0 | 10.75 | 0.306 | 0.33 | 0.35 | ol | 94 | 0.00403 | MV
122-AL1/20-ST1A 10.0 | 11.1 | 0.2376 | 0.323 | 0.41 | ol | 122 | 0.00403 | MV
149-AL1/24-ST1A 10.0 | 11.25 | 0.194 | 0.315 | 0.47 | ol | 149 | 0.00403 | MV
34-AL1/6-ST1A 20.0 | 9.15 | 0.8342 | 0.382 | 0.17 | ol | 34 | 0.00403 | MV
48-AL1/8-ST1A 20.0 | 9.5 | 0.5939 | 0.372 | 0.21 | ol | 48 | 0.00403 | MV
70-AL1/11-ST1A 20.0 | 9.7 | 0.4132 | 0.36 | 0.29 | ol | 70 | 0.00403 | MV
94-AL1/15-ST1A 20.0 | 10 | 0.306 | 0.35 | 0.35 | ol | 94 | 0.00403 | MV
122-AL1/20-ST1A 20.0 | 10.3 | 0.2376 | 0.344 | 0.41 | ol | 122 | 0.00403 | MV
149-AL1/24-ST1A 20.0 | 10.5 | 0.194 | 0.337 | 0.47 | ol | 149 | 0.00403 | MV
184-AL1/30-ST1A 20.0 | 10.75 | 0.1571 | 0.33 | 0.535 | ol | 184 | 0.00403 | MV
243-AL1/39-ST1A 20.0 | 11 | 0.1188 | 0.32 | 0.645 | ol | 243 | 0.00403 | MV
48-AL1/8-ST1A 110.0 | 8 | 0.5939 | 0.46 | 0.21 | ol | 48 | 0.00403 | HV
70-AL1/11-ST1A 110.0 | 8.4 | 0.4132 | 0.45 | 0.29 | ol | 70 | 0.00403 | HV
94-AL1/15-ST1A 110.0 | 8.65 | 0.306 | 0.44 | 0.35 | ol | 94 | 0.00403 | HV
122-AL1/20-ST1A 110.0 | 8.5 | 0.2376 | 0.43 | 0.41 | ol | 122 | 0.00403 | HV
149-AL1/24-ST1A 110.0 | 8.75 | 0.194 | 0.41 | 0.47 | ol | 149 | 0.00403 | HV
184-AL1/30-ST1A 110.0 | 8.8 | 0.1571 | 0.4 | 0.535 | ol | 184 | 0.00403 | HV
243-AL1/39-ST1A 110.0 | 9 | 0.1188 | 0.39 | 0.645 | ol | 243 | 0.00403 | HV
305-AL1/39-ST1A 110.0 | 9.2 | 0.0949 | 0.38 | 0.74 | ol | 305 | 0.00403 | HV
490-AL1/64-ST1A 110.0 | 9.75 | 0.059 | 0.37 | 0.96 | ol | 490 | 0.00403 | HV
679-AL1/86-ST1A 110.0 | 9.95 | 0.042 | 0.36 | 1.15 | ol | 679 | 0.00403 | HV
490-AL1/64-ST1A 220.0 | 10 | 0.059 | 0.285 | 0.96 | ol | 490 | 0.00403 | HV
679-AL1/86-ST1A 220.0 | 11.7 | 0.042 | 0.275 | 1.15 | ol | 679 | 0.00403 | HV
490-AL1/64-ST1A 380.0 | 11 | 0.059 | 0.253 | 0.96 | ol | 490 | 0.00403 | HV
679-AL1/86-ST1A 380.0 | 14.6 | 0.042 | 0.25 | 1.15 | ol | 679 | 0.00403 | HV

## trafo_std_types
| i0_percent | pfe_kw | vkr_percent | sn_mva | vn_lv_kv | vn_hv_kv | vk_percent | shift_degree | vector_group | tap_side | tap_neutral | tap_min | tap_max | tap_step_degree | tap_step_percent | tap_phase_shifter
160 MVA 380/110 kV | 0.06 | 60 | 0.25 | 160 | 110 | 380 | 12.2 | 0 | Yy0 | hv | 0 | -9 | 9 | 0 | 1.5 | FALSE
100 MVA 220/110 kV | 0.06 | 55 | 0.26 | 100 | 110 | 220 | 12 | 0 | Yy0 | hv | 0 | -9 | 9 | 0 | 1.5 | FALSE
63 MVA 110/20 kV | 0.04 | 22 | 0.32 | 63 | 20 | 110 | 18 | 150 | YNd5 | hv | 0 | -9 | 9 | 0 | 1.5 | FALSE
40 MVA 110/20 kV | 0.05 | 18 | 0.34 | 40 | 20 | 110 | 16.2 | 150 | YNd5 | hv | 0 | -9 | 9 | 0 | 1.5 | FALSE
25 MVA 110/20 kV | 0.07 | 14 | 0.41 | 25 | 20 | 110 | 12 | 150 | YNd5 | hv | 0 | -9 | 9 | 0 | 1.5 | FALSE
63 MVA 110/10 kV | 0.04 | 22 | 0.32 | 63 | 10 | 110 | 18 | 150 | YNd5 | hv | 0 | -9 | 9 | 0 | 1.5 | FALSE
40 MVA 110/10 kV | 0.05 | 18 | 0.34 | 40 | 10 | 110 | 16.2 | 150 | YNd5 | hv | 0 | -9 | 9 | 0 | 1.5 | FALSE
25 MVA 110/10 kV | 0.07 | 14 | 0.41 | 25 | 10 | 110 | 12 | 150 | YNd5 | hv | 0 | -9 | 9 | 0 | 1.5 | FALSE
0.25 MVA 20/0.4 kV | 0.32 | 0.8 | 1.44 | 0.25 | 0.4 | 20 | 6 | 150 | Yzn5 | hv | 0 | -2 | 2 | 0 | 2.5 | FALSE
0.4 MVA 20/0.4 kV | 0.3375 | 1.35 | 1.425 | 0.4 | 0.4 | 20 | 6 | 150 | Dyn5 | hv | 0 | -2 | 2 | 0 | 2.5 | FALSE
0.63 MVA 20/0.4 kV | 0.2619 | 1.65 | 1.206 | 0.63 | 0.4 | 20 | 6 | 150 | Dyn5 | hv | 0 | -2 | 2 | 0 | 2.5 | FALSE
0.25 MVA 10/0.4 kV | 0.24 | 0.6 | 1.2 | 0.25 | 0.4 | 10 | 4 | 150 | Dyn5 | hv | 0 | -2 | 2 | 0 | 2.5 | FALSE
0.4 MVA 10/0.4 kV | 0.2375 | 0.95 | 1.325 | 0.4 | 0.4 | 10 | 4 | 150 | Dyn5 | hv | 0 | -2 | 2 | 0 | 2.5 | FALSE
0.63 MVA 10/0.4 kV | 0.1873 | 1.18 | 1.0794 | 0.63 | 0.4 | 10 | 4 | 150 | Dyn5 | hv | 0 | -2 | 2 | 0 | 2.5 | FALSE

## trafo3w_std_types
| sn_hv_mva | sn_mv_mva | sn_lv_mva | vn_hv_kv | vn_mv_kv | vn_lv_kv | vk_hv_percent | vk_mv_percent | vk_lv_percent | vkr_hv_percent | vkr_mv_percent | vkr_lv_percent | pfe_kw | i0_percent | shift_mv_degree | shift_lv_degree | vector_group | tap_side | tap_neutral | tap_min | tap_max | tap_step_percent
63/25/38 MVA 110/20/10 kV | 63 | 25 | 38 | 110 | 20 | 10 | 10.4 | 10.4 | 10.4 | 0.28 | 0.32 | 0.35 | 35 | 0.89 | 0 | 0 | YN0yn0yn0 | hv | 0 | -10 | 10 | 1.2
63/25/38 MVA 110/10/10 kV | 63 | 25 | 38 | 110 | 10 | 10 | 10.4 | 10.4 | 10.4 | 0.28 | 0.32 | 0.35 | 35 | 0.89 | 0 | 0 | YN0yn0yn0 | hv | 0 | -10 | 10 | 1.2

## fuse_std_types
| fuse_type | i_rated_a | t_avg | t_min | t_total | x_avg | x_min | x_total
HV 100A | HV 100A | 100 | 0 | [10.0, 3.64, 0.854, 0.281, 0.1, 0.0531, 0.022, 0.01] | [10.0, 4.267, 1.21, 0.403, 0.1, 0.058, 0.022, 0.01] | 0 | [300.0, 350.0, 450.0, 550.0, 700.0, 850.0, 1200.0, 1752.0] | [600.0, 700.0, 900.0, 1150.0, 1665.0, 2000.0, 3000.0, 4313.0]
HV 10A | HV 10A | 10 | 0 | [10.0, 1675.0, 0.344, 0.156, 0.1, 0.0417, 0.0171, 0.01] | [10.0, 1.3, 0.3, 0.155, 0.1, 0.0555, 0.023, 0.01] | 0 | [30.0, 32.0, 35.0, 37.0, 39.0, 50.0, 70.0, 88.0] | [60.0, 70.0, 80.0, 87.0, 94.0, 110.0, 150.0, 216.0]
HV 125A | HV 125A | 125 | 0 | [10.0, 1.82, 0.344, 0.1, 0.0467, 0.0269, 0.01] | [10.0, 2.478, 0.426, 0.1, 0.0427, 0.0211, 0.01] | 0 | [375.0, 500.0, 700.0, 925.0, 1200.0, 1500.0, 2341.0] | [750.0, 1000.0, 1500.0, 2200.0, 3000.0, 4000.0, 5765.0]
HV 160A | HV 160A | 160 | 0 | [10.0, 4.15, 1.03, 0.198, 0.1, 0.051, 0.0172, 0.01] | [10.0, 2.3, 0.734, 0.274, 0.1, 0.046, 0.0177, 0.01] | 0 | [480.0, 550.0, 700.0, 1000.0, 1260.0, 1600.0, 2500.0, 3227.0] | [960.0, 1300.0, 1700.0, 2200.0, 2996.0, 4000.0, 6000.0, 7946.0]
HV 16A | HV 16A | 16 | 0 | [10.0, 0.352, 0.164, 0.1, 0.0649, 0.0342, 0.01] | [10.0, 2.34, 0.722, 0.181, 0.1, 0.055, 0.0296, 0.01] | 0 | [48.0, 60.0, 65.0, 71.0, 80.0, 100.0, 162.0] | [96.0, 110.0, 125.0, 150.0, 168.0, 200.0, 250.0, 398.0]
HV 200A | HV 200A | 200 | 0 | [10.0, 4.267, 1.21, 0.403, 0.1, 0.058, 0.022, 0.01] | [10.0, 3.73, 1.654, 0.328, 0.1, 0.0531, 0.019, 0.01] | 0 | [600.0, 700.0, 900.0, 1150.0, 1665.0, 2000.0, 3000.0, 4313.0] | [1200.0, 1500.0, 1800.0, 2700.0, 3960.0, 5000.0, 7500.0, 10620.0]
HV 20A | HV 20A | 20 | 0 | [10.0, 1.3, 0.3, 0.155, 0.1, 0.0555, 0.023, 0.01] | [10.0, 1.3, 0.161, 0.1, 0.0611, 0.0399, 0.0141, 0.01] | 0 | [60.0, 70.0, 80.0, 87.0, 94.0, 110.0, 150.0, 216.0] | [120.0, 150.0, 200.0, 223.0, 260.0, 300.0, 450.0, 532.0]
HV 25A | HV 25A | 25 | 0 | [10.0, 2.512, 0.833, 0.299, 0.1, 0.0372, 0.0223, 0.01] | [10.0, 3.125, 0.597, 0.198, 0.1, 0.0378, 0.022, 0.01] | 0 | [75.0, 82.0, 90.0, 100.0, 124.0, 170.0, 200.0, 289.0] | [150.0, 170.0, 210.0, 250.0, 294.0, 400.0, 500.0, 711.0]
HV 31.5A | HV 31.5A | 31.5 | 0 | [10.0, 2.34, 0.722, 0.181, 0.1, 0.055, 0.0296, 0.01] | [10.0, 2.84, 0.368, 0.164, 0.1, 0.0621, 0.0378, 0.0195, 0.01] | 0 | [95.0, 110.0, 125.0, 150.0, 165.0, 200.0, 250.0, 390.0] | [189.0, 220.0, 300.0, 350.0, 393.0, 450.0, 530.0, 700.0, 960.0]
HV 40A | HV 40A | 40 | 0 | [10.0, 1.3, 0.161, 0.1, 0.0611, 0.0399, 0.0141, 0.01] | [10.0, 2.05, 0.369, 0.198, 0.1, 0.051, 0.0298, 0.01] | 0 | [120.0, 150.0, 200.0, 223.0, 260.0, 300.0, 450.0, 532.0] | [240.0, 300.0, 400.0, 450.0, 530.0, 650.0, 800.0, 1311.0]
HV 50A | HV 50A | 50 | 0 | [10.0, 3.215, 0.597, 0.198, 0.1, 0.0378, 0.022, 0.01] | [10.0, 3.64, 0.854, 0.281, 0.1, 0.0531, 0.022, 0.01] | 0 | [150.0, 170.0, 210.0, 250.0, 294.0, 400.0, 500.0, 711.0] | [300.0, 350.0, 450.0, 550.0, 700.0, 850.0, 1200.0, 1752.0]
HV 6.3A | HV 6.3A | 6.3 | 0 | [10.0, 1.39, 0.344, 0.168, 0.1, 0.056, 0.0263, 0.01] | [10.0, 1.711, 0.516, 0.198, 0.1, 0.0634, 0.0303, 0.01] | 0 | [19.0, 19.5, 20.4, 20.8, 22.0, 25.0, 32.0, 48.0] | [38.0, 40.0, 43.0, 48.0, 53.0, 60.0, 75.0, 118.0]
HV 63A | HV 63A | 63 | 0 | [10.0, 2.84, 0.368, 0.164, 0.1, 0.0621, 0.0378, 0.0195, 0.01] | [10.0, 1.82, 0.344, 0.1, 0.0467, 0.0269, 0.01] | 0 | [189.0, 220.0, 300.0, 350.0, 393.0, 450.0, 530.0, 700.0, 961.0] | [378.0, 500.0, 700.0, 934.0, 1200.0, 1500.0, 2366.0]
HV 80A | HV 80A | 80 | 0 | [10.0, 2.05, 0.369, 0.198, 0.1, 0.051, 0.0298, 0.01] | [10.0, 4.15, 1.03, 0.198, 0.1, 0.051, 0.0172, 0.01] | 0 | [240.0, 300.0, 400.0, 450.0, 530.0, 650.0, 800.0, 1311.0] | [480.0, 550.0, 700.0, 1000.0, 1260.0, 1600.0, 2500.0, 3227.0]
Siemens NH-1-100 | Siemens NH-1-100 | 100 | [5400.0, 2000.0, 400.0, 20.0, 1.0, 0.2, 0.012, 0.004] | 0 | 0 | [150.0, 190.0, 250.0, 430.0, 900.0, 1250.0, 2700.0, 3600.0] | 0 | 0
Siemens NH-1-125 | Siemens NH-1-125 | 125 | [4800.0, 120.0, 7.0, 0.1, 0.004] | 0 | 0 | [180.0, 400.0, 740.0, 2000.0, 4250.0] | 0 | 0
Siemens NH-1-16 | Siemens NH-1-16 | 16 | [4000.0, 400.0, 2.0, 0.1, 0.04, 0.01] | 0 | 0 | [26.0, 35.0, 75.0, 150.0, 200.0, 300.0] | 0 | 0
Siemens NH-1-160 | Siemens NH-1-160 | 160 | [4800.0, 120.0, 7.0, 0.1, 0.004] | 0 | 0 | [210.0, 500.0, 900.0, 2300.0, 5000.0] | 0 | 0
Siemens NH-1-25 | Siemens NH-1-25 | 25 | [4000.0, 1000.0, 10.0, 0.2, 0.02, 0.01] | 0 | 0 | [40.0, 50.0, 100.0, 210.0, 400.0, 500.0] | 0 | 0
Siemens NH-1-50 | Siemens NH-1-50 | 50 | [4000.0, 40.0, 4.0, 1.0, 0.02, 0.01] | 0 | 0 | [86.0, 200.0, 300.0, 400.0, 1000.0, 1280.0] | 0 | 0
Siemens NH-1-63 | Siemens NH-1-63 | 63 | [4000.0, 100.0, 10.0, 2.0, 0.04, 0.01] | 0 | 0 | [100.0, 200.0, 300.0, 400.0, 1000.0, 1500.0] | 0 | 0
Siemens NH-1-80 | Siemens NH-1-80 | 80 | [4800.0, 120.0, 7.0, 0.1, 0.01] | 0 | 0 | [150.58, 250.0, 450.0, 1150.0, 2470.0] | 0 | 0
Siemens NH-2-1000 | Siemens NH-2-1000 | 1000 | [4800.0, 120.0, 7.0, 0.1, 0.004] | 0 | 0 | [1900.0, 3500.0, 8400.0, 24000.0, 52000.0] | 0 | 0
Siemens NH-2-200 | Siemens NH-2-200 | 200 | [4800.0, 120.0, 7.0, 0.1, 0.004] | 0 | 0 | [280.0, 650.0, 1200.0, 3000.0, 7000.0] | 0 | 0
Siemens NH-2-224 | Siemens NH-2-224 | 224 | [4800.0, 120.0, 7.0, 0.2, 0.04, 0.004] | 0 | 0 | [400.0, 750.0, 1453.0, 3025.0, 4315.0, 7600.0] | 0 | 0
Siemens NH-2-250 | Siemens NH-2-250 | 250 | [4800.0, 120.0, 7.0, 0.1, 0.004] | 0 | 0 | [450.0, 800.0, 1650.0, 4000.0, 8500.0] | 0 | 0
Siemens NH-2-315 | Siemens NH-2-315 | 315 | [4800.0, 120.0, 7.0, 0.1, 0.004] | 0 | 0 | [550.0, 920.0, 1900.0, 5000.0, 11000.0] | 0 | 0
Siemens NH-2-355 | Siemens NH-2-355 | 355 | [4800.0, 120.0, 6.0, 0.1, 0.004] | 0 | 0 | [650.0, 1116.27, 2350.0, 5840.0, 12790.0] | 0 | 0
Siemens NH-2-400 | Siemens NH-2-400 | 400 | [4800.0, 120.0, 7.0, 0.1, 0.004] | 0 | 0 | [720.0, 1350.0, 2800.0, 6500.0, 15000.0] | 0 | 0
Siemens NH-2-425 | Siemens NH-2-425 | 425 | [4800.0, 120.0, 7.0, 0.1, 0.004] | 0 | 0 | [850.0, 1500.0, 3050.0, 7500.0, 16500.0] | 0 | 0
Siemens NH-2-630 | Siemens NH-2-630 | 630 | [4800.0, 120.0, 7.0, 0.1, 0.004] | 0 | 0 | [1200.0, 2000.0, 4800.0, 12000.0, 26000.0] | 0 | 0

## dtypes
| element | column | dtype
0 | bus | name | object
1 | bus | vn_kv | float64
2 | bus | type | object
3 | bus | zone | object
4 | bus | in_service | bool
5 | load | name | object
6 | load | bus | uint32
7 | load | p_mw | float64
8 | load | q_mvar | float64
9 | load | const_z_percent | float64
10 | load | const_i_percent | float64
11 | load | sn_mva | float64
12 | load | scaling | float64
13 | load | in_service | bool
14 | load | type | object
15 | ext_grid | name | object
16 | ext_grid | bus | uint32
17 | ext_grid | vm_pu | float64
18 | ext_grid | va_degree | float64
19 | ext_grid | slack_weight | float64
20 | ext_grid | in_service | bool
21 | line | name | object
22 | line | std_type | object
23 | line | from_bus | uint32
24 | line | to_bus | uint32
25 | line | length_km | float64
26 | line | r_ohm_per_km | float64
27 | line | x_ohm_per_km | float64
28 | line | c_nf_per_km | float64
29 | line | g_us_per_km | float64
30 | line | max_i_ka | float64
31 | line | df | float64
32 | line | parallel | uint32
33 | line | type | object
34 | line | in_service | bool
35 | trafo | name | object
36 | trafo | std_type | object
37 | trafo | hv_bus | uint32
38 | trafo | lv_bus | uint32
39 | trafo | sn_mva | float64
40 | trafo | vn_hv_kv | float64
41 | trafo | vn_lv_kv | float64
42 | trafo | vk_percent | float64
43 | trafo | vkr_percent | float64
44 | trafo | pfe_kw | float64
45 | trafo | i0_percent | float64
46 | trafo | shift_degree | float64
47 | trafo | tap_side | object
48 | trafo | tap_neutral | int32
49 | trafo | tap_min | int32
50 | trafo | tap_max | int32
51 | trafo | tap_step_percent | float64
52 | trafo | tap_step_degree | float64
53 | trafo | tap_pos | int32
54 | trafo | tap_phase_shifter | bool
55 | trafo | parallel | uint32
56 | trafo | df | float64
57 | trafo | in_service | bool
58 | line_geodata | coords | object
59 | bus_geodata | x | float64
60 | bus_geodata | y | float64
61 | bus_geodata | coords | object

## parameters
| version | format_version | converged | OPF_converged | name | f_hz | sn_mva
0 | 2.14.6 | 2.14.0 | FALSE | FALSE |  | 50 | 1