## bus
| name | vn_kv | type | zone | in_service
0 | bus_LV_6458-46_0_4_node_0 | 0.4 | n |  | TRUE
1 | bus_LV_6458-46_0_4_node_1 | 0.4 | n |  | TRUE
2 | bus_LV_6458-46_0_4_node_2 | 0.4 | n |  | TRUE
3 | bus_LV_6458-46_0_4_node_3 | 0.4 | n |  | TRUE
4 | bus_LV_6458-46_0_4_node_5 | 0.4 | n |  | TRUE
5 | bus_LV_6458-46_0_4_node_6 | 0.4 | n |  | TRUE
6 | bus_LV_6458-46_0_4_node_7 | 0.4 | n |  | TRUE
7 | bus_LV_6458-46_0_4_node_8 | 0.4 | n |  | TRUE
8 | bus_LV_6458-46_0_4_node_9 | 0.4 | n |  | TRUE
9 | bus_LV_6458-46_0_4_node_11 | 0.4 | n |  | TRUE
10 | bus_LV_6458-46_0_4_node_13 | 0.4 | n |  | TRUE
11 | bus_LV_6458-46_0_4_node_12 | 0.4 | n |  | TRUE
12 | bus_LV_6458-46_0_4_node_10 | 0.4 | n |  | TRUE
13 | bus_LV_6458-46_0_4_node_14 | 0.4 | n |  | TRUE
14 | bus_LV_6458-46_0_4_node_19 | 0.4 | n |  | TRUE
15 | bus_LV_6458-46_0_4_node_20 | 0.4 | n |  | TRUE
16 | bus_LV_6458-46_0_4_node_16 | 0.4 | n |  | TRUE
17 | bus_LV_6458-46_0_4_node_21 | 0.4 | n |  | TRUE
18 | bus_LV_6458-46_0_4_node_46 | 0.4 | n |  | TRUE
19 | bus_LV_6458-46_0_4_node_17 | 0.4 | n |  | TRUE
20 | bus_LV_6458-46_0_4_node_15 | 0.4 | n |  | TRUE
21 | bus_LV_6458-46_0_4_node_101 | 0.4 | n |  | TRUE
22 | bus_LV_6458-46_0_4_node_18 | 0.4 | n |  | TRUE
23 | bus_LV_6458-46_0_4_node_27 | 0.4 | n |  | TRUE
24 | bus_LV_6458-46_0_4_node_28 | 0.4 | n |  | TRUE
25 | bus_LV_6458-46_0_4_node_22 | 0.4 | n |  | TRUE
26 | bus_LV_6458-46_0_4_node_23 | 0.4 | n |  | TRUE
27 | bus_LV_6458-46_0_4_node_47 | 0.4 | n |  | TRUE
28 | bus_LV_6458-46_0_4_node_45 | 0.4 | n |  | TRUE
29 | bus_LV_6458-46_0_4_node_24 | 0.4 | n |  | TRUE
30 | bus_LV_6458-46_0_4_node_37 | 0.4 | n |  | TRUE
31 | bus_LV_6458-46_0_4_node_41 | 0.4 | n |  | TRUE
32 | bus_LV_6458-46_0_4_node_25 | 0.4 | n |  | TRUE
33 | bus_LV_6458-46_0_4_node_38 | 0.4 | n |  | TRUE
34 | bus_LV_6458-46_0_4_node_39 | 0.4 | n |  | TRUE
35 | bus_LV_6458-46_0_4_node_26 | 0.4 | n |  | TRUE
36 | bus_LV_6458-46_0_4_node_33 | 0.4 | n |  | TRUE
37 | bus_LV_6458-46_0_4_node_29 | 0.4 | n |  | TRUE
38 | bus_LV_6458-46_0_4_node_30 | 0.4 | n |  | TRUE
39 | bus_LV_6458-46_0_4_node_31 | 0.4 | n |  | TRUE
40 | bus_LV_6458-46_0_4_node_32 | 0.4 | n |  | TRUE
41 | bus_LV_6458-46_0_4_node_51 | 0.4 | n |  | TRUE
42 | bus_LV_6458-46_0_4_node_34 | 0.4 | n |  | TRUE
43 | bus_LV_6458-46_0_4_node_35 | 0.4 | n |  | TRUE
44 | bus_LV_6458-46_0_4_node_36 | 0.4 | n |  | TRUE
45 | bus_LV_6458-46_0_4_node_59 | 0.4 | n |  | TRUE
46 | bus_LV_6458-46_0_4_node_64 | 0.4 | n |  | TRUE
47 | bus_LV_6458-46_0_4_node_98 | 0.4 | n |  | TRUE
48 | bus_LV_6458-46_0_4_node_57 | 0.4 | n |  | TRUE
49 | bus_LV_6458-46_0_4_node_62 | 0.4 | n |  | TRUE
50 | bus_LV_6458-46_0_4_node_96 | 0.4 | n |  | TRUE
51 | bus_LV_6458-46_0_4_node_94 | 0.4 | n |  | TRUE
52 | bus_LV_6458-46_0_4_node_40 | 0.4 | n |  | TRUE
53 | bus_LV_6458-46_0_4_node_42 | 0.4 | n |  | TRUE
54 | bus_LV_6458-46_0_4_node_50 | 0.4 | n |  | TRUE
55 | bus_LV_6458-46_0_4_node_54 | 0.4 | n |  | TRUE
56 | bus_LV_6458-46_0_4_node_43 | 0.4 | n |  | TRUE
57 | bus_LV_6458-46_0_4_node_44 | 0.4 | n |  | TRUE
58 | bus_LV_6458-46_0_4_node_48 | 0.4 | n |  | TRUE
59 | bus_LV_6458-46_0_4_node_53 | 0.4 | n |  | TRUE
60 | bus_LV_6458-46_0_4_node_55 | 0.4 | n |  | TRUE
61 | bus_LV_6458-46_0_4_node_56 | 0.4 | n |  | TRUE
62 | bus_LV_6458-46_0_4_node_58 | 0.4 | n |  | TRUE
63 | bus_LV_6458-46_0_4_node_61 | 0.4 | n |  | TRUE
64 | bus_LV_6458-46_0_4_node_60 | 0.4 | n |  | TRUE
65 | bus_LV_6458-46_0_4_node_63 | 0.4 | n |  | TRUE
66 | bus_LV_6458-46_0_4_node_65 | 0.4 | n |  | TRUE
67 | bus_LV_6458-46_0_4_node_67 | 0.4 | n |  | TRUE
68 | bus_LV_6458-46_0_4_node_66 | 0.4 | n |  | TRUE
69 | bus_LV_6458-46_0_4_node_82 | 0.4 | n |  | TRUE
70 | bus_LV_6458-46_0_4_node_70 | 0.4 | n |  | TRUE
71 | bus_LV_6458-46_0_4_node_86 | 0.4 | n |  | TRUE
72 | bus_LV_6458-46_0_4_node_87 | 0.4 | n |  | TRUE
73 | bus_LV_6458-46_0_4_node_80 | 0.4 | n |  | TRUE
74 | bus_LV_6458-46_0_4_node_73 | 0.4 | n |  | TRUE
75 | bus_LV_6458-46_0_4_node_68 | 0.4 | n |  | TRUE
76 | bus_LV_6458-46_0_4_node_69 | 0.4 | n |  | TRUE
77 | bus_LV_6458-46_0_4_node_71 | 0.4 | n |  | TRUE
78 | bus_LV_6458-46_0_4_node_72 | 0.4 | n |  | TRUE
79 | bus_LV_6458-46_0_4_node_76 | 0.4 | n |  | TRUE
80 | bus_LV_6458-46_0_4_node_95 | 0.4 | n |  | TRUE
81 | bus_LV_6458-46_0_4_node_90 | 0.4 | n |  | TRUE
82 | bus_LV_6458-46_0_4_node_78 | 0.4 | n |  | TRUE
83 | bus_LV_6458-46_0_4_node_74 | 0.4 | n |  | TRUE
84 | bus_LV_6458-46_0_4_node_93 | 0.4 | n |  | TRUE
85 | bus_LV_6458-46_0_4_node_91 | 0.4 | n |  | TRUE
86 | bus_LV_6458-46_0_4_node_75 | 0.4 | n |  | TRUE
87 | bus_LV_6458-46_0_4_node_77 | 0.4 | n |  | TRUE
88 | bus_LV_6458-46_0_4_node_83 | 0.4 | n |  | TRUE
89 | bus_LV_6458-46_0_4_node_79 | 0.4 | n |  | TRUE
90 | bus_LV_6458-46_0_4_node_81 | 0.4 | n |  | TRUE
91 | bus_LV_6458-46_0_4_node_84 | 0.4 | n |  | TRUE
92 | bus_LV_6458-46_0_4_node_85 | 0.4 | n |  | TRUE
93 | bus_LV_6458-46_0_4_node_99 | 0.4 | n |  | TRUE
94 | bus_LV_6458-46_0_4_node_88 | 0.4 | n |  | TRUE
95 | bus_LV_6458-46_0_4_node_100 | 0.4 | n |  | TRUE
96 | bus_LV_6458-46_0_4_node_89 | 0.4 | n |  | TRUE
97 | bus_LV_6458-46_0_4_node_92 | 0.4 | n |  | TRUE
98 | bus_MV_641_0_node_44 | 20 | n |  | TRUE

## load
| name | bus | p_mw | q_mvar | const_z_percent | const_i_percent | sn_mva | scaling | in_service | type
0 | LV_6458-46_0_4_load_0 | 0 | 0.0033863 | 0.0008487 | 0 | 0 |  | 1 | TRUE | wye
1 | LV_6458-46_0_4_load_1 | 1 | 0.0025938 | 0.00065006 | 0 | 0 |  | 1 | TRUE | wye
2 | LV_6458-46_0_4_load_2 | 2 | 0.0032929 | 0.00082527 | 0 | 0 |  | 1 | TRUE | wye
3 | LV_6458-46_0_4_load_3 | 3 | 0.0028399 | 0.00071173 | 0 | 0 |  | 1 | TRUE | wye
4 | LV_6458-46_0_4_load_5 | 4 | 0.0031261 | 0.00078348 | 0 | 0 |  | 1 | TRUE | wye
5 | LV_6458-46_0_4_load_6 | 5 | 0.0013698 | 0.0003433 | 0 | 0 |  | 1 | TRUE | wye
6 | LV_6458-46_0_4_load_7 | 6 | 0.0042769 | 0.0010719 | 0 | 0 |  | 1 | TRUE | wye
7 | LV_6458-46_0_4_load_8 | 7 | 0.00099816 | 0.00025016 | 0 | 0 |  | 1 | TRUE | wye
8 | LV_6458-46_0_4_load_13 | 10 | 0.0025718 | 0.00064456 | 0 | 0 |  | 1 | TRUE | wye
9 | LV_6458-46_0_4_load_10 | 12 | 0.0051021 | 0.0012787 | 0 | 0 |  | 1 | TRUE | wye
10 | LV_6458-46_0_4_load_19 | 14 | 0.0033498 | 0.00083955 | 0 | 0 |  | 1 | TRUE | wye
11 | LV_6458-46_0_4_load_20 | 15 | 0.0085851 | 0.0021516 | 0 | 0 |  | 1 | TRUE | wye
12 | LV_6458-46_0_4_load_16 | 16 | 0.0065811 | 0.0016494 | 0 | 0 |  | 1 | TRUE | wye
13 | LV_6458-46_0_4_load_17 | 19 | 0.0087205 | 0.0021856 | 0 | 0 |  | 1 | TRUE | wye
14 | LV_6458-46_0_4_load_15 | 20 | 0.0011444 | 0.0002868 | 0 | 0 |  | 1 | TRUE | wye
15 | LV_6458-46_0_4_load_101 | 21 | 0.0011438 | 0.00028667 | 0 | 0 |  | 1 | TRUE | wye
16 | LV_6458-46_0_4_load_18 | 22 | 0.0027543 | 0.00069029 | 0 | 0 |  | 1 | TRUE | wye
17 | LV_6458-46_0_4_load_27 | 23 | 0.0045076 | 0.0011297 | 0 | 0 |  | 1 | TRUE | wye
18 | LV_6458-46_0_4_load_22 | 25 | 0.0047309 | 0.0011857 | 0 | 0 |  | 1 | TRUE | wye
19 | LV_6458-46_0_4_load_47 | 27 | 0.0089973 | 0.0022549 | 0 | 0 |  | 1 | TRUE | wye
20 | LV_6458-46_0_4_load_45 | 28 | 0.0024688 | 0.00061874 | 0 | 0 |  | 1 | TRUE | wye
21 | LV_6458-46_0_4_load_24 | 29 | 0.0032803 | 0.00082213 | 0 | 0 |  | 1 | TRUE | wye
22 | LV_6458-46_0_4_load_41 | 31 | 0.002371 | 0.00059423 | 0 | 0 |  | 1 | TRUE | wye
23 | LV_6458-46_0_4_load_25 | 32 | 0.0028003 | 0.00070182 | 0 | 0 |  | 1 | TRUE | wye
24 | LV_6458-46_0_4_load_38 | 33 | 0.0048564 | 0.0012171 | 0 | 0 |  | 1 | TRUE | wye
25 | LV_6458-46_0_4_load_39 | 34 | 0.0052517 | 0.0013162 | 0 | 0 |  | 1 | TRUE | wye
26 | LV_6458-46_0_4_load_26 | 35 | 0.0020502 | 0.00051382 | 0 | 0 |  | 1 | TRUE | wye
27 | LV_6458-46_0_4_load_33 | 36 | 0.0046428 | 0.0011636 | 0 | 0 |  | 1 | TRUE | wye
28 | LV_6458-46_0_4_load_29 | 37 | 0.07775 | 0.019486 | 0 | 0 |  | 1 | TRUE | wye
29 | LV_6458-46_0_4_load_30 | 38 | 0.0022117 | 0.00055431 | 0 | 0 |  | 1 | TRUE | wye
30 | LV_6458-46_0_4_load_31 | 39 | 0.0023751 | 0.00059526 | 0 | 0 |  | 1 | TRUE | wye
31 | LV_6458-46_0_4_load_51 | 41 | 0.0015371 | 0.00038522 | 0 | 0 |  | 1 | TRUE | wye
32 | LV_6458-46_0_4_load_34 | 42 | 0.0029091 | 0.00072909 | 0 | 0 |  | 1 | TRUE | wye
33 | LV_6458-46_0_4_load_35 | 43 | 0.0018423 | 0.00046173 | 0 | 0 |  | 1 | TRUE | wye
34 | LV_6458-46_0_4_load_36 | 44 | 0.0018236 | 0.00045703 | 0 | 0 |  | 1 | TRUE | wye
35 | LV_6458-46_0_4_load_98 | 47 | 0.0027307 | 0.00068438 | 0 | 0 |  | 1 | TRUE | wye
36 | LV_6458-46_0_4_load_62 | 49 | 0.0052623 | 0.0013189 | 0 | 0 |  | 1 | TRUE | wye
37 | LV_6458-46_0_4_load_94 | 51 | 0.0050823 | 0.0012737 | 0 | 0 |  | 1 | TRUE | wye
38 | LV_6458-46_0_4_load_40 | 52 | 0.0089551 | 0.0022443 | 0 | 0 |  | 1 | TRUE | wye
39 | LV_6458-46_0_4_load_54 | 55 | 0.0077511 | 0.0019426 | 0 | 0 |  | 1 | TRUE | wye
40 | LV_6458-46_0_4_load_43 | 56 | 0.0076509 | 0.0019175 | 0 | 0 |  | 1 | TRUE | wye
41 | LV_6458-46_0_4_load_44 | 57 | 0.0063681 | 0.001596 | 0 | 0 |  | 1 | TRUE | wye
42 | LV_6458-46_0_4_load_48 | 58 | 0.0022441 | 0.00056243 | 0 | 0 |  | 1 | TRUE | wye
43 | LV_6458-46_0_4_load_53 | 59 | 0.0043135 | 0.0010811 | 0 | 0 |  | 1 | TRUE | wye
44 | LV_6458-46_0_4_load_55 | 60 | 0.0084481 | 0.0021173 | 0 | 0 |  | 1 | TRUE | wye
45 | LV_6458-46_0_4_load_56 | 61 | 0.011883 | 0.0029782 | 0 | 0 |  | 1 | TRUE | wye
46 | LV_6458-46_0_4_load_58 | 62 | 0.0040422 | 0.0010131 | 0 | 0 |  | 1 | TRUE | wye
47 | LV_6458-46_0_4_load_61 | 63 | 0.002159 | 0.0005411 | 0 | 0 |  | 1 | TRUE | wye
48 | LV_6458-46_0_4_load_60 | 64 | 0.0027846 | 0.00069788 | 0 | 0 |  | 1 | TRUE | wye
49 | LV_6458-46_0_4_load_63 | 65 | 0.0016054 | 0.00040234 | 0 | 0 |  | 1 | TRUE | wye
50 | LV_6458-46_0_4_load_65 | 66 | 0.0021484 | 0.00053843 | 0 | 0 |  | 1 | TRUE | wye
51 | LV_6458-46_0_4_load_67 | 67 | 0.0024037 | 0.00060243 | 0 | 0 |  | 1 | TRUE | wye
52 | LV_6458-46_0_4_load_66 | 68 | 0.0033319 | 0.00083504 | 0 | 0 |  | 1 | TRUE | wye
53 | LV_6458-46_0_4_load_86 | 71 | 0.0016323 | 0.0004091 | 0 | 0 |  | 1 | TRUE | wye
54 | LV_6458-46_0_4_load_87 | 72 | 0.0018468 | 0.00046285 | 0 | 0 |  | 1 | TRUE | wye
55 | LV_6458-46_0_4_load_73 | 74 | 0.0019449 | 0.00048744 | 0 | 0 |  | 1 | TRUE | wye
56 | LV_6458-46_0_4_load_68 | 75 | 0.0023687 | 0.00059366 | 0 | 0 |  | 1 | TRUE | wye
57 | LV_6458-46_0_4_load_71 | 77 | 0.0033012 | 0.00082736 | 0 | 0 |  | 1 | TRUE | wye
58 | LV_6458-46_0_4_load_95 | 80 | 0.0050157 | 0.0012571 | 0 | 0 |  | 1 | TRUE | wye
59 | LV_6458-46_0_4_load_90 | 81 | 0.0012061 | 0.00030227 | 0 | 0 |  | 1 | TRUE | wye
60 | LV_6458-46_0_4_load_78 | 82 | 0.0030144 | 0.00075548 | 0 | 0 |  | 1 | TRUE | wye
61 | LV_6458-46_0_4_load_74 | 83 | 0.0029377 | 0.00073626 | 0 | 0 |  | 1 | TRUE | wye
62 | LV_6458-46_0_4_load_93 | 84 | 0.0055257 | 0.0013849 | 0 | 0 |  | 1 | TRUE | wye
63 | LV_6458-46_0_4_load_91 | 85 | 0.0048882 | 0.0012251 | 0 | 0 |  | 1 | TRUE | wye
64 | LV_6458-46_0_4_load_75 | 86 | 0.0022474 | 0.00056324 | 0 | 0 |  | 1 | TRUE | wye
65 | LV_6458-46_0_4_load_77 | 87 | 0.0038063 | 0.00095395 | 0 | 0 |  | 1 | TRUE | wye
66 | LV_6458-46_0_4_load_83 | 88 | 0.0017284 | 0.00043318 | 0 | 0 |  | 1 | TRUE | wye
67 | LV_6458-46_0_4_load_79 | 89 | 0.0015747 | 0.00039465 | 0 | 0 |  | 1 | TRUE | wye
68 | LV_6458-46_0_4_load_85 | 92 | 0.00098044 | 0.00024572 | 0 | 0 |  | 1 | TRUE | wye
69 | LV_6458-46_0_4_load_99 | 93 | 0.0023275 | 0.00058333 | 0 | 0 |  | 1 | TRUE | wye
70 | LV_6458-46_0_4_load_88 | 94 | 0.0031186 | 0.00078159 | 0 | 0 |  | 1 | TRUE | wye
71 | LV_6458-46_0_4_load_100 | 95 | 0.0018642 | 0.00046721 | 0 | 0 |  | 1 | TRUE | wye
72 | LV_6458-46_0_4_load_89 | 96 | 0.0020278 | 0.00050821 | 0 | 0 |  | 1 | TRUE | wye
73 | LV_6458-46_0_4_load_92 | 97 | 0.0015168 | 0.00038014 | 0 | 0 |  | 1 | TRUE | wye

## ext_grid
| name | bus | vm_pu | va_degree | slack_weight | in_service
0 |  | 32 | 1 | 0 | 1 | TRUE

## line
| name | std_type | from_bus | to_bus | length_km | r_ohm_per_km | x_ohm_per_km | c_nf_per_km | g_us_per_km | max_i_ka | df | parallel | type | in_service
0 | LV_6458-46_0_4_line_0 |  | 0 | 1 | 0.0043757 | 0.125 | 0.08 | 261 | 0 | 0.364 | 1 | 1 | cs | TRUE
1 | LV_6458-46_0_4_line_1 |  | 0 | 2 | 0.023557 | 0.125 | 0.08 | 261 | 0 | 0.364 | 1 | 1 | cs | TRUE
2 | LV_6458-46_0_4_line_2 |  | 1 | 3 | 0.017677 | 0.125 | 0.08 | 261 | 0 | 0.364 | 1 | 1 | cs | TRUE
3 | LV_6458-46_0_4_line_3 |  | 3 | 4 | 0.014904 | 0.125 | 0.08 | 261 | 0 | 0.364 | 1 | 1 | cs | TRUE
4 | LV_6458-46_0_4_line_4 |  | 4 | 5 | 0.012723 | 0.125 | 0.08 | 261 | 0 | 0.364 | 1 | 1 | cs | TRUE
5 | LV_6458-46_0_4_line_5 |  | 5 | 6 | 0.012645 | 0.125 | 0.08 | 261 | 0 | 0.364 | 1 | 1 | cs | TRUE
6 | LV_6458-46_0_4_line_6 |  | 6 | 7 | 0.0047514 | 0.125 | 0.08 | 261 | 0 | 0.364 | 1 | 1 | cs | TRUE
7 | LV_6458-46_0_4_line_7 |  | 7 | 8 | 0.037216 | 0.125 | 0.08 | 261 | 0 | 0.364 | 1 | 1 | cs | TRUE
8 | LV_6458-46_0_4_line_8 |  | 8 | 9 | 0.027261 | 0.125 | 0.08 | 261 | 0 | 0.364 | 1 | 1 | cs | TRUE
9 | LV_6458-46_0_4_line_9 |  | 8 | 10 | 0.024547 | 0.125 | 0.08 | 261 | 0 | 0.364 | 1 | 1 | cs | TRUE
10 | LV_6458-46_0_4_line_10 |  | 9 | 11 | 0.016108 | 0.125 | 0.08 | 261 | 0 | 0.364 | 1 | 1 | cs | TRUE
11 | LV_6458-46_0_4_line_11 |  | 9 | 12 | 0.019907 | 0.125 | 0.08 | 261 | 0 | 0.364 | 1 | 1 | cs | TRUE
12 | LV_6458-46_0_4_line_12 |  | 10 | 13 | 0.0063742 | 0.125 | 0.08 | 261 | 0 | 0.364 | 1 | 1 | cs | TRUE
13 | LV_6458-46_0_4_line_13 |  | 11 | 14 | 0.036257 | 0.125 | 0.08 | 261 | 0 | 0.364 | 1 | 2 | cs | TRUE
14 | LV_6458-46_0_4_line_14 |  | 11 | 15 | 0.01826 | 0.125 | 0.08 | 261 | 0 | 0.364 | 1 | 1 | cs | TRUE
15 | LV_6458-46_0_4_line_15 |  | 11 | 16 | 0.014858 | 0.125 | 0.08 | 261 | 0 | 0.364 | 1 | 1 | cs | TRUE
16 | LV_6458-46_0_4_line_16 |  | 13 | 20 | 0.021095 | 0.125 | 0.08 | 261 | 0 | 0.364 | 1 | 1 | cs | TRUE
17 | LV_6458-46_0_4_line_17 |  | 14 | 17 | 0.015541 | 0.125 | 0.08 | 261 | 0 | 0.364 | 1 | 3 | cs | TRUE
18 | LV_6458-46_0_4_line_18 |  | 15 | 18 | 0.03301 | 0.125 | 0.08 | 261 | 0 | 0.364 | 1 | 1 | cs | TRUE
19 | LV_6458-46_0_4_line_19 |  | 16 | 19 | 0.014152 | 0.125 | 0.08 | 261 | 0 | 0.364 | 1 | 1 | cs | TRUE
20 | LV_6458-46_0_4_line_20 |  | 17 | 25 | 0.013305 | 0.125 | 0.08 | 261 | 0 | 0.364 | 1 | 3 | cs | TRUE
21 | LV_6458-46_0_4_line_21 |  | 17 | 26 | 0.00473 | 0.125 | 0.08 | 261 | 0 | 0.364 | 1 | 2 | cs | TRUE
22 | LV_6458-46_0_4_line_22 |  | 18 | 27 | 0.017081 | 0.125 | 0.08 | 261 | 0 | 0.364 | 1 | 1 | cs | TRUE
23 | LV_6458-46_0_4_line_23 |  | 18 | 28 | 0.0098934 | 0.125 | 0.08 | 261 | 0 | 0.364 | 1 | 1 | cs | TRUE
24 | LV_6458-46_0_4_line_24 |  | 19 | 22 | 0.010464 | 0.125 | 0.08 | 261 | 0 | 0.364 | 1 | 1 | cs | TRUE
25 | LV_6458-46_0_4_line_25 |  | 20 | 21 | 0.0076678 | 0.125 | 0.08 | 261 | 0 | 0.364 | 1 | 1 | cs | TRUE
26 | LV_6458-46_0_4_line_26 |  | 22 | 23 | 0.019213 | 0.125 | 0.08 | 261 | 0 | 0.364 | 1 | 1 | cs | TRUE
27 | LV_6458-46_0_4_line_27 |  | 23 | 24 | 0.020594 | 0.125 | 0.08 | 261 | 0 | 0.364 | 1 | 1 | cs | TRUE
28 | LV_6458-46_0_4_line_28 |  | 24 | 37 | 0.017377 | 0.125 | 0.08 | 261 | 0 | 0.364 | 1 | 1 | cs | TRUE
29 | LV_6458-46_0_4_line_29 |  | 24 | 38 | 0.0037954 | 0.125 | 0.08 | 261 | 0 | 0.364 | 1 | 1 | cs | TRUE
30 | LV_6458-46_0_4_line_30 |  | 25 | 29 | 0.024968 | 0.125 | 0.08 | 261 | 0 | 0.364 | 1 | 3 | cs | TRUE
31 | LV_6458-46_0_4_line_31 |  | 26 | 30 | 0.029342 | 0.125 | 0.08 | 261 | 0 | 0.364 | 1 | 1 | cs | TRUE
32 | LV_6458-46_0_4_line_32 |  | 26 | 31 | 0.012844 | 0.125 | 0.08 | 261 | 0 | 0.364 | 1 | 1 | cs | TRUE
33 | LV_6458-46_0_4_line_33 |  | 27 | 58 | 0.026738 | 0.125 | 0.08 | 261 | 0 | 0.364 | 1 | 1 | cs | TRUE
34 | LV_6458-46_0_4_line_34 |  | 28 | 56 | 0.027743 | 0.125 | 0.08 | 261 | 0 | 0.364 | 1 | 1 | cs | TRUE
35 | LV_6458-46_0_4_line_35 |  | 29 | 32 | 0.0021107 | 0.125 | 0.08 | 261 | 0 | 0.364 | 1 | 3 | cs | TRUE
36 | LV_6458-46_0_4_line_36 |  | 30 | 33 | 0.016876 | 0.125 | 0.08 | 261 | 0 | 0.364 | 1 | 1 | cs | TRUE
37 | LV_6458-46_0_4_line_37 |  | 31 | 34 | 0.0028842 | 0.125 | 0.08 | 261 | 0 | 0.364 | 1 | 1 | cs | TRUE
38 | LV_6458-46_0_4_line_38 |  | 32 | 35 | 0.020559 | 0.125 | 0.08 | 261 | 0 | 0.364 | 1 | 1 | cs | TRUE
39 | LV_6458-46_0_4_line_39 |  | 33 | 50 | 0.024259 | 0.125 | 0.08 | 261 | 0 | 0.364 | 1 | 1 | cs | TRUE
40 | LV_6458-46_0_4_line_40 |  | 34 | 52 | 0.026155 | 0.125 | 0.08 | 261 | 0 | 0.364 | 1 | 1 | cs | TRUE
41 | LV_6458-46_0_4_line_41 |  | 35 | 36 | 0.00064476 | 0.125 | 0.08 | 261 | 0 | 0.364 | 1 | 1 | cs | TRUE
42 | LV_6458-46_0_4_line_42 |  | 38 | 39 | 0.024216 | 0.125 | 0.08 | 261 | 0 | 0.364 | 1 | 1 | cs | TRUE
43 | LV_6458-46_0_4_line_43 |  | 39 | 40 | 0.011253 | 0.125 | 0.08 | 261 | 0 | 0.364 | 1 | 1 | cs | TRUE
44 | LV_6458-46_0_4_line_44 |  | 40 | 41 | 0.046273 | 0.125 | 0.08 | 261 | 0 | 0.364 | 1 | 1 | cs | TRUE
45 | LV_6458-46_0_4_line_45 |  | 42 | 43 | 0.013079 | 0.125 | 0.08 | 261 | 0 | 0.364 | 1 | 1 | cs | TRUE
46 | LV_6458-46_0_4_line_46 |  | 43 | 44 | 0.044493 | 0.125 | 0.08 | 261 | 0 | 0.364 | 1 | 1 | cs | TRUE
47 | LV_6458-46_0_4_line_47 |  | 44 | 45 | 0.017742 | 0.125 | 0.08 | 261 | 0 | 0.364 | 1 | 1 | cs | TRUE
48 | LV_6458-46_0_4_line_48 |  | 44 | 46 | 0.010285 | 0.125 | 0.08 | 261 | 0 | 0.364 | 1 | 1 | cs | TRUE
49 | LV_6458-46_0_4_line_49 |  | 45 | 47 | 0.039123 | 0.125 | 0.08 | 261 | 0 | 0.364 | 1 | 1 | cs | TRUE
50 | LV_6458-46_0_4_line_50 |  | 45 | 48 | 0.011099 | 0.125 | 0.08 | 261 | 0 | 0.364 | 1 | 1 | cs | TRUE
51 | LV_6458-46_0_4_line_51 |  | 46 | 49 | 0.022517 | 0.125 | 0.08 | 261 | 0 | 0.364 | 1 | 1 | cs | TRUE
52 | LV_6458-46_0_4_line_52 |  | 48 | 62 | 0.034488 | 0.125 | 0.08 | 261 | 0 | 0.364 | 1 | 1 | cs | TRUE
53 | LV_6458-46_0_4_line_53 |  | 48 | 60 | 0.023677 | 0.125 | 0.08 | 261 | 0 | 0.364 | 1 | 1 | cs | TRUE
54 | LV_6458-46_0_4_line_54 |  | 49 | 65 | 0.022308 | 0.125 | 0.08 | 261 | 0 | 0.364 | 1 | 1 | cs | TRUE
55 | LV_6458-46_0_4_line_55 |  | 50 | 51 | 0.0030363 | 0.125 | 0.08 | 261 | 0 | 0.364 | 1 | 1 | cs | TRUE
56 | LV_6458-46_0_4_line_56 |  | 51 | 84 | 0.00763 | 0.125 | 0.08 | 261 | 0 | 0.364 | 1 | 1 | cs | TRUE
57 | LV_6458-46_0_4_line_57 |  | 52 | 53 | 0.046673 | 0.125 | 0.08 | 261 | 0 | 0.364 | 1 | 1 | cs | TRUE
58 | LV_6458-46_0_4_line_58 |  | 53 | 54 | 0.038525 | 0.125 | 0.08 | 261 | 0 | 0.364 | 1 | 1 | cs | TRUE
59 | LV_6458-46_0_4_line_59 |  | 54 | 55 | 0.058656 | 0.125 | 0.08 | 261 | 0 | 0.364 | 1 | 1 | cs | TRUE
60 | LV_6458-46_0_4_line_60 |  | 55 | 59 | 0.021675 | 0.125 | 0.08 | 261 | 0 | 0.364 | 1 | 1 | cs | TRUE
61 | LV_6458-46_0_4_line_61 |  | 56 | 57 | 0.011387 | 0.125 | 0.08 | 261 | 0 | 0.364 | 1 | 1 | cs | TRUE
62 | LV_6458-46_0_4_line_62 |  | 60 | 61 | 0.014913 | 0.125 | 0.08 | 261 | 0 | 0.364 | 1 | 1 | cs | TRUE
63 | LV_6458-46_0_4_line_63 |  | 62 | 63 | 0.0038435 | 0.125 | 0.08 | 261 | 0 | 0.364 | 1 | 1 | cs | TRUE
64 | LV_6458-46_0_4_line_64 |  | 63 | 64 | 0.015737 | 0.125 | 0.08 | 261 | 0 | 0.364 | 1 | 1 | cs | TRUE
65 | LV_6458-46_0_4_line_65 |  | 65 | 66 | 0.0090799 | 0.125 | 0.08 | 261 | 0 | 0.364 | 1 | 1 | cs | TRUE
66 | LV_6458-46_0_4_line_66 |  | 66 | 67 | 0.0243 | 0.125 | 0.08 | 261 | 0 | 0.364 | 1 | 1 | cs | TRUE
67 | LV_6458-46_0_4_line_67 |  | 67 | 70 | 0.0047203 | 0.125 | 0.08 | 261 | 0 | 0.364 | 1 | 1 | cs | TRUE
68 | LV_6458-46_0_4_line_68 |  | 68 | 69 | 0.017555 | 0.125 | 0.08 | 261 | 0 | 0.364 | 1 | 1 | cs | TRUE
69 | LV_6458-46_0_4_line_69 |  | 69 | 71 | 0.029204 | 0.125 | 0.08 | 261 | 0 | 0.364 | 1 | 1 | cs | TRUE
70 | LV_6458-46_0_4_line_70 |  | 69 | 72 | 0.032159 | 0.125 | 0.08 | 261 | 0 | 0.364 | 1 | 1 | cs | TRUE
71 | LV_6458-46_0_4_line_71 |  | 69 | 73 | 0.011328 | 0.125 | 0.08 | 261 | 0 | 0.364 | 1 | 1 | cs | TRUE
72 | LV_6458-46_0_4_line_72 |  | 70 | 74 | 0.018323 | 0.125 | 0.08 | 261 | 0 | 0.364 | 1 | 1 | cs | TRUE
73 | LV_6458-46_0_4_line_73 |  | 70 | 75 | 0.019066 | 0.125 | 0.08 | 261 | 0 | 0.364 | 1 | 1 | cs | TRUE
74 | LV_6458-46_0_4_line_74 |  | 72 | 94 | 0.016925 | 0.125 | 0.08 | 261 | 0 | 0.364 | 1 | 1 | cs | TRUE
75 | LV_6458-46_0_4_line_75 |  | 73 | 88 | 0.011322 | 0.125 | 0.08 | 261 | 0 | 0.364 | 1 | 1 | cs | TRUE
76 | LV_6458-46_0_4_line_76 |  | 73 | 89 | 0.010132 | 0.125 | 0.08 | 261 | 0 | 0.364 | 1 | 1 | cs | TRUE
77 | LV_6458-46_0_4_line_77 |  | 74 | 81 | 0.014958 | 0.125 | 0.08 | 261 | 0 | 0.364 | 1 | 1 | cs | TRUE
78 | LV_6458-46_0_4_line_78 |  | 75 | 76 | 0.016061 | 0.125 | 0.08 | 261 | 0 | 0.364 | 1 | 1 | cs | TRUE
79 | LV_6458-46_0_4_line_79 |  | 76 | 77 | 0.02611 | 0.125 | 0.08 | 261 | 0 | 0.364 | 1 | 1 | cs | TRUE
80 | LV_6458-46_0_4_line_80 |  | 76 | 78 | 0.050346 | 0.125 | 0.08 | 261 | 0 | 0.364 | 1 | 1 | cs | TRUE
81 | LV_6458-46_0_4_line_81 |  | 77 | 79 | 0.002487 | 0.125 | 0.08 | 261 | 0 | 0.364 | 1 | 1 | cs | TRUE
82 | LV_6458-46_0_4_line_82 |  | 78 | 80 | 0.029101 | 0.125 | 0.08 | 261 | 0 | 0.364 | 1 | 1 | cs | TRUE
83 | LV_6458-46_0_4_line_83 |  | 79 | 82 | 0.032135 | 0.125 | 0.08 | 261 | 0 | 0.364 | 1 | 1 | cs | TRUE
84 | LV_6458-46_0_4_line_84 |  | 79 | 83 | 0.013167 | 0.125 | 0.08 | 261 | 0 | 0.364 | 1 | 1 | cs | TRUE
85 | LV_6458-46_0_4_line_85 |  | 80 | 84 | 0.018845 | 0.125 | 0.08 | 261 | 0 | 0.364 | 1 | 1 | cs | TRUE
86 | LV_6458-46_0_4_line_86 |  | 81 | 85 | 0.019965 | 0.125 | 0.08 | 261 | 0 | 0.364 | 1 | 1 | cs | TRUE
87 | LV_6458-46_0_4_line_87 |  | 83 | 86 | 0.012534 | 0.125 | 0.08 | 261 | 0 | 0.364 | 1 | 1 | cs | TRUE
88 | LV_6458-46_0_4_line_88 |  | 85 | 97 | 0.0040137 | 0.125 | 0.08 | 261 | 0 | 0.364 | 1 | 1 | cs | TRUE
89 | LV_6458-46_0_4_line_89 |  | 86 | 87 | 0.020518 | 0.125 | 0.08 | 261 | 0 | 0.364 | 1 | 1 | cs | TRUE
90 | LV_6458-46_0_4_line_90 |  | 87 | 88 | 0.049132 | 0.125 | 0.08 | 261 | 0 | 0.364 | 1 | 1 | cs | TRUE
91 | LV_6458-46_0_4_line_91 |  | 89 | 90 | 0.034586 | 0.125 | 0.08 | 261 | 0 | 0.364 | 1 | 1 | cs | TRUE
92 | LV_6458-46_0_4_line_92 |  | 90 | 91 | 0.005487 | 0.125 | 0.08 | 261 | 0 | 0.364 | 1 | 1 | cs | TRUE
93 | LV_6458-46_0_4_line_93 |  | 90 | 92 | 0.05601 | 0.125 | 0.08 | 261 | 0 | 0.364 | 1 | 1 | cs | TRUE
94 | LV_6458-46_0_4_line_94 |  | 91 | 93 | 0.012426 | 0.125 | 0.08 | 261 | 0 | 0.364 | 1 | 1 | cs | TRUE
95 | LV_6458-46_0_4_line_95 |  | 93 | 95 | 0.032426 | 0.125 | 0.08 | 261 | 0 | 0.364 | 1 | 1 | cs | TRUE
96 | LV_6458-46_0_4_line_96 |  | 94 | 96 | 0.0022462 | 0.125 | 0.08 | 261 | 0 | 0.364 | 1 | 1 | cs | TRUE

## trafo
| name | std_type | hv_bus | lv_bus | sn_mva | vn_hv_kv | vn_lv_kv | vk_percent | vkr_percent | pfe_kw | i0_percent | shift_degree | tap_side | tap_neutral | tap_min | tap_max | tap_step_percent | tap_step_degree | tap_pos | tap_phase_shifter | parallel | df | in_service
0 | LV_6458-46_0_4_trafo_25 | 0.63 MVA 20/0.4 kV | 98 | 32 | 0.63 | 20 | 0.4 | 6 | 1.206 | 1.65 | 0.2619 | 150 | hv | 0 | -2 | 2 | 2.5 | 0 | 0 | FALSE | 1 | 1 | TRUE

## line_geodata
| x0 | y0 | x1 | y1 | x2 | y2 | x3 | y3 | x4 | y4
0 | 2558635.0901 | 1204131.1338 | 2558631.4543 | 1204128.699
1 | 2558635.0901 | 1204131.1338 | 2558654.6631 | 1204144.2414
2 | 2558631.4543 | 1204128.699 | 2558616.7669 | 1204118.8631
3 | 2558604.3834 | 1204110.5701 | 2558616.7669 | 1204118.8631
4 | 2558604.3834 | 1204110.5701 | 2558593.8116 | 1204103.4904
5 | 2558583.2234 | 1204096.5903 | 2558584.6256 | 1204097.3388 | 2558593.8116 | 1204103.4904
6 | 2558583.2234 | 1204096.5903 | 2558579.0318 | 1204094.3528
7 | 2558546.2007 | 1204076.8277 | 2558579.0318 | 1204094.3528
8 | 2558554.4568 | 1204050.8444 | 2558546.2007 | 1204076.8277
9 | 2558546.2007 | 1204076.8277 | 2558538.9354 | 1204100.2751
10 | 2558554.4568 | 1204050.8444 | 2558559.3331 | 1204035.4907
11 | 2558554.4568 | 1204050.8444 | 2558571.2329 | 1204061.5612
12 | 2558537.0488 | 1204106.3637 | 2558538.9354 | 1204100.2751
13 | 2558559.3331 | 1204035.4907 | 2558574.355 | 1204002.4923
14 | 2558559.3331 | 1204035.4907 | 2558574.7934 | 1204045.2066
15 | 2558559.3331 | 1204035.4907 | 2558545.6157 | 1204029.7825
16 | 2558537.0488 | 1204106.3637 | 2558518.1797 | 1204096.933
17 | 2558580.7939 | 1203988.348 | 2558574.355 | 1204002.4923
18 | 2558602.7428 | 1204062.771 | 2558574.7934 | 1204045.2066
19 | 2558532.5497 | 1204024.3453 | 2558545.6157 | 1204029.7825
20 | 2558580.7939 | 1203988.348 | 2558568.4586 | 1203983.3613
21 | 2558582.7572 | 1203984.0431 | 2558580.7939 | 1203988.348
22 | 2558602.7428 | 1204062.771 | 2558617.2031 | 1204071.8622
23 | 2558602.7428 | 1204062.771 | 2558608.2558 | 1204054.5561
24 | 2558522.889 | 1204020.3252 | 2558532.5497 | 1204024.3453
25 | 2558518.1797 | 1204096.933 | 2558511.3208 | 1204093.505
26 | 2558522.889 | 1204020.3252 | 2558510.1962 | 1204015.0433 | 2558505.1512 | 1204012.9429
27 | 2558486.1388 | 1204005.0274 | 2558505.1512 | 1204012.9429
28 | 2558486.1388 | 1204005.0274 | 2558479.4798 | 1204021.083
29 | 2558486.1388 | 1204005.0274 | 2558482.6349 | 1204003.5689
30 | 2558568.4586 | 1203983.3613 | 2558545.3108 | 1203974.0036
31 | 2558594.9267 | 1203957.3322 | 2558592.8436 | 1203961.916 | 2558582.7572 | 1203984.0431
32 | 2558582.7572 | 1203984.0431 | 2558594.7515 | 1203988.6378
33 | 2558617.2031 | 1204071.8622 | 2558639.8394 | 1204086.0937
34 | 2558625.5416 | 1204033.225 | 2558619.346 | 1204038.0305 | 2558608.2558 | 1204054.5561
35 | 2558543.354 | 1203973.2126 | 2558545.3108 | 1203974.0036
36 | 2558594.9267 | 1203957.3322 | 2558601.977 | 1203941.9993
37 | 2558597.4448 | 1203989.6696 | 2558594.7515 | 1203988.6378
38 | 2558524.2935 | 1203965.5072 | 2558543.354 | 1203973.2126
39 | 2558612.1119 | 1203919.9583 | 2558601.977 | 1203941.9993
40 | 2558597.4448 | 1203989.6696 | 2558621.8687 | 1203999.0259
41 | 2558523.6958 | 1203965.2655 | 2558524.2935 | 1203965.5072
42 | 2558482.6349 | 1204003.5689 | 2558460.278 | 1203994.2628
43 | 2558449.8886 | 1203989.9383 | 2558460.278 | 1203994.2628
44 | 2558449.8886 | 1203989.9383 | 2558407.1699 | 1203972.1534
45 | 2558512.5329 | 1203923.9729 | 2558500.451 | 1203918.9646
46 | 2558459.1979 | 1203902.3125 | 2558469.6251 | 1203906.1865 | 2558500.451 | 1203918.9646
47 | 2558442.5386 | 1203896.0808 | 2558459.1979 | 1203902.3125
48 | 2558459.1979 | 1203902.3125 | 2558465.7724 | 1203898.1199 | 2558467.7627 | 1203896.594
49 | 2558442.5386 | 1203896.0808 | 2558441.508 | 1203898.8451 | 2558436.7511 | 1203904.0256 | 2558426.4686 | 1203913.2359 | 2558414.4263 | 1203922.7302
50 | 2558442.5386 | 1203896.0808 | 2558432.216 | 1203891.9282
51 | 2558467.7627 | 1203896.594 | 2558489.8893 | 1203892.4177
52 | 2558432.216 | 1203891.9282 | 2558423.305 | 1203888.3661 | 2558400.1904 | 1203879.1297
53 | 2558432.216 | 1203891.9282 | 2558442.9357 | 1203870.8168
54 | 2558489.8893 | 1203892.4177 | 2558511.8106 | 1203888.2802
55 | 2558612.1119 | 1203919.9583 | 2558613.3804 | 1203917.1997
56 | 2558616.568 | 1203910.2675 | 2558613.3804 | 1203917.1997
57 | 2558667.5062 | 1204006.6451 | 2558649.987 | 1204005.7995 | 2558634.4916 | 1204003.8615 | 2558621.8687 | 1203999.0259
58 | 2558667.5062 | 1204006.6451 | 2558675.4682 | 1203980.9419 | 2558683.5719 | 1203983.3204 | 2558684.4332 | 1203980.2683
59 | 2558684.4332 | 1203980.2683 | 2558628.0585 | 1203964.0679
60 | 2558607.4042 | 1203957.56 | 2558612.7759 | 1203959.6762 | 2558628.0585 | 1203964.0679
61 | 2558625.5416 | 1204033.225 | 2558627.6621 | 1204031.5802 | 2558635.5289 | 1204035.3043
62 | 2558442.9357 | 1203870.8168 | 2558449.6873 | 1203857.5201
63 | 2558400.1904 | 1203879.1297 | 2558396.6213 | 1203877.7035
64 | 2558382.0083 | 1203871.8642 | 2558396.6213 | 1203877.7035
65 | 2558511.8106 | 1203888.2802 | 2558518.4034 | 1203887.0358 | 2558520.7009 | 1203886.4514
66 | 2558543.574 | 1203878.3967 | 2558528.7396 | 1203884.4068 | 2558520.7009 | 1203886.4514
67 | 2558547.9489 | 1203876.6243 | 2558543.574 | 1203878.3967
68 | 2558488.6973 | 1203822.017 | 2558482.7255 | 1203838.5248
69 | 2558488.6973 | 1203822.017 | 2558500.064 | 1203822.0489 | 2558510.695 | 1203827.8559 | 2558510.6211 | 1203833.6375
70 | 2558488.6973 | 1203822.017 | 2558459.0529 | 1203809.5499
71 | 2558492.5488 | 1203811.3619 | 2558488.6973 | 1203822.017
72 | 2558547.9489 | 1203876.6243 | 2558552.5827 | 1203883.2513 | 2558562.0363 | 1203887.1767
73 | 2558547.9489 | 1203876.6243 | 2558565.5532 | 1203869.3024
74 | 2558449.0553 | 1203822.3908 | 2558452.6174 | 1203814.0417 | 2558459.0529 | 1203809.5499 | 2558459.0529 | 1203809.5499
75 | 2558492.5488 | 1203811.3619 | 2558503.4796 | 1203814.3131
76 | 2558492.5488 | 1203811.3619 | 2558493.9372 | 1203807.5278 | 2558495.2506 | 1203801.6181
77 | 2558556.1287 | 1203900.9188 | 2558562.0363 | 1203887.1767 | 2558562.0363 | 1203887.1767
78 | 2558581.2788 | 1203866.6535 | 2558568.7727 | 1203867.9634 | 2558565.5532 | 1203869.3024
79 | 2558581.2788 | 1203866.6535 | 2558581.231 | 1203860.8839 | 2558592.4478 | 1203843.9158
80 | 2558631.724 | 1203866.1249 | 2558622.8009 | 1203866.2869 | 2558599.4846 | 1203865.5374 | 2558581.2788 | 1203866.6535
81 | 2558593.8193 | 1203841.8411 | 2558592.4478 | 1203843.9158
82 | 2558631.724 | 1203866.1249 | 2558633.262 | 1203873.9631 | 2558624.4413 | 1203893.1456
83 | 2558593.8193 | 1203841.8411 | 2558604.5102 | 1203825.6576 | 2558612.799 | 1203815.984
84 | 2558593.8193 | 1203841.8411 | 2558581.1007 | 1203838.435
85 | 2558616.568 | 1203910.2675 | 2558624.4413 | 1203893.1456
86 | 2558556.1287 | 1203900.9188 | 2558548.2437 | 1203919.261
87 | 2558581.1007 | 1203838.435 | 2558568.9932 | 1203835.1925
88 | 2558546.6585 | 1203922.9484 | 2558548.2437 | 1203919.261
89 | 2558550.9129 | 1203827.1197 | 2558555.7312 | 1203828.4206 | 2558559.3056 | 1203832.5981 | 2558568.9932 | 1203835.1925
90 | 2558503.4796 | 1203814.3131 | 2558550.9129 | 1203827.1197
91 | 2558502.364 | 1203767.8021 | 2558501.2372 | 1203772.0568 | 2558500.5689 | 1203777.6869 | 2558495.2506 | 1203801.6181
92 | 2558502.364 | 1203767.8021 | 2558503.605 | 1203762.4571
93 | 2558502.364 | 1203767.8021 | 2558498.8415 | 1203766.7149 | 2558447.8248 | 1203755.0955
94 | 2558503.605 | 1203762.4571 | 2558501.379 | 1203761.8278 | 2558491.6523 | 1203759.0597
95 | 2558460.4647 | 1203750.1841 | 2558491.6523 | 1203759.0597
96 | 2558449.0553 | 1203822.3908 | 2558448.1738 | 1203824.4568

## bus_geodata
| x | y | coords
0 | 2558635.0901 | 1204131.1338
1 | 2558631.4543 | 1204128.699
2 | 2558654.6631 | 1204144.2414
3 | 2558616.7669 | 1204118.8631
4 | 2558604.3834 | 1204110.5701
5 | 2558593.8116 | 1204103.4904
6 | 2558583.2234 | 1204096.5903
7 | 2558579.0318 | 1204094.3528
8 | 2558546.2007 | 1204076.8277
9 | 2558554.4568 | 1204050.8444
10 | 2558538.9354 | 1204100.2751
11 | 2558559.3331 | 1204035.4907
12 | 2558571.2329 | 1204061.5612
13 | 2558537.0488 | 1204106.3637
14 | 2558574.355 | 1204002.4923
15 | 2558574.7934 | 1204045.2066
16 | 2558545.6157 | 1204029.7825
17 | 2558580.7939 | 1203988.348
18 | 2558602.7428 | 1204062.771
19 | 2558532.5497 | 1204024.3453
20 | 2558518.1797 | 1204096.933
21 | 2558511.3208 | 1204093.505
22 | 2558522.889 | 1204020.3252
23 | 2558505.1512 | 1204012.9429
24 | 2558486.1388 | 1204005.0274
25 | 2558568.4586 | 1203983.3613
26 | 2558582.7572 | 1203984.0431
27 | 2558617.2031 | 1204071.8622
28 | 2558608.2558 | 1204054.5561
29 | 2558545.3108 | 1203974.0036
30 | 2558594.9267 | 1203957.3322
31 | 2558594.7515 | 1203988.6378
32 | 2558543.354 | 1203973.2126
33 | 2558601.977 | 1203941.9993
34 | 2558597.4448 | 1203989.6696
35 | 2558524.2935 | 1203965.5072
36 | 2558523.6958 | 1203965.2655
37 | 2558479.4798 | 1204021.083
38 | 2558482.6349 | 1204003.5689
39 | 2558460.278 | 1203994.2628
40 | 2558449.8886 | 1203989.9383
41 | 2558407.1699 | 1203972.1534
42 | 2558512.5329 | 1203923.9729
43 | 2558500.451 | 1203918.9646
44 | 2558459.1979 | 1203902.3125
45 | 2558442.5386 | 1203896.0808
46 | 2558467.7627 | 1203896.594
47 | 2558414.4263 | 1203922.7302
48 | 2558432.216 | 1203891.9282
49 | 2558489.8893 | 1203892.4177
50 | 2558612.1119 | 1203919.9583
51 | 2558613.3804 | 1203917.1997
52 | 2558621.8687 | 1203999.0259
53 | 2558667.5062 | 1204006.6451
54 | 2558684.4332 | 1203980.2683
55 | 2558628.0585 | 1203964.0679
56 | 2558625.5416 | 1204033.225
57 | 2558635.5289 | 1204035.3043
58 | 2558639.8394 | 1204086.0937
59 | 2558607.4042 | 1203957.56
60 | 2558442.9357 | 1203870.8168
61 | 2558449.6873 | 1203857.5201
62 | 2558400.1904 | 1203879.1297
63 | 2558396.6213 | 1203877.7035
64 | 2558382.0083 | 1203871.8642
65 | 2558511.8106 | 1203888.2802
66 | 2558520.7009 | 1203886.4514
67 | 2558543.574 | 1203878.3967
68 | 2558482.7255 | 1203838.5248
69 | 2558488.6973 | 1203822.017
70 | 2558547.9489 | 1203876.6243
71 | 2558510.6211 | 1203833.6375
72 | 2558459.0529 | 1203809.5499
73 | 2558492.5488 | 1203811.3619
74 | 2558562.0363 | 1203887.1767
75 | 2558565.5532 | 1203869.3024
76 | 2558581.2788 | 1203866.6535
77 | 2558592.4478 | 1203843.9158
78 | 2558631.724 | 1203866.1249
79 | 2558593.8192 | 1203841.8411
80 | 2558624.4413 | 1203893.1456
81 | 2558556.1287 | 1203900.9188
82 | 2558612.799 | 1203815.984
83 | 2558581.1007 | 1203838.435
84 | 2558616.568 | 1203910.2675
85 | 2558548.2437 | 1203919.261
86 | 2558568.9932 | 1203835.1925
87 | 2558550.9129 | 1203827.1197
88 | 2558503.4796 | 1203814.3131
89 | 2558495.2506 | 1203801.6181
90 | 2558502.364 | 1203767.8021
91 | 2558503.6049 | 1203762.4571
92 | 2558447.8248 | 1203755.0955
93 | 2558491.6523 | 1203759.0597
94 | 2558449.0553 | 1203822.3908
95 | 2558460.4647 | 1203750.1841
96 | 2558448.1738 | 1203824.4568
97 | 2558546.6585 | 1203922.9484
98 | 2558523.6958 | 1203965.2655

## line_std_types
| c_nf_per_km | r_ohm_per_km | x_ohm_per_km | max_i_ka | type | q_mm2 | alpha | voltage_rating
NAYY 4x50 SE | 210 | 0.642 | 0.083 | 0.142 | cs | 50 | 0.00403 | LV
NAYY 4x120 SE | 264 | 0.225 | 0.08 | 0.242 | cs | 120 | 0.00403 | LV
NAYY 4x150 SE | 261 | 0.208 | 0.08 | 0.27 | cs | 150 | 0.00403 | LV
NA2XS2Y 1x95 RM/25 12/20 kV | 216 | 0.313 | 0.132 | 0.252 | cs | 95 | 0.00403 | MV
NA2XS2Y 1x185 RM/25 12/20 kV | 273 | 0.161 | 0.117 | 0.362 | cs | 185 | 0.00403 | MV
NA2XS2Y 1x240 RM/25 12/20 kV | 304 | 0.122 | 0.112 | 0.421 | cs | 240 | 0.00403 | MV
NA2XS2Y 1x95 RM/25 6/10 kV | 315 | 0.313 | 0.123 | 0.249 | cs | 95 | 0.00403 | MV
NA2XS2Y 1x185 RM/25 6/10 kV | 406 | 0.161 | 0.11 | 0.358 | cs | 185 | 0.00403 | MV
NA2XS2Y 1x240 RM/25 6/10 kV | 456 | 0.122 | 0.105 | 0.416 | cs | 240 | 0.00403 | MV
NA2XS2Y 1x150 RM/25 12/20 kV | 250 | 0.206 | 0.116 | 0.319 | cs | 150 | 0.00403 | MV
NA2XS2Y 1x120 RM/25 12/20 kV | 230 | 0.253 | 0.119 | 0.283 | cs | 120 | 0.00403 | MV
NA2XS2Y 1x70 RM/25 12/20 kV | 190 | 0.443 | 0.132 | 0.22 | cs | 70 | 0.00403 | MV
NA2XS2Y 1x150 RM/25 6/10 kV | 360 | 0.206 | 0.11 | 0.315 | cs | 150 | 0.00403 | MV
NA2XS2Y 1x120 RM/25 6/10 kV | 340 | 0.253 | 0.113 | 0.28 | cs | 120 | 0.00403 | MV
NA2XS2Y 1x70 RM/25 6/10 kV | 280 | 0.443 | 0.123 | 0.217 | cs | 70 | 0.00403 | MV
N2XS(FL)2Y 1x120 RM/35 64/110 kV | 112 | 0.153 | 0.166 | 0.366 | cs | 120 | 0.00393 | HV
N2XS(FL)2Y 1x185 RM/35 64/110 kV | 125 | 0.099 | 0.156 | 0.457 | cs | 185 | 0.00393 | HV
N2XS(FL)2Y 1x240 RM/35 64/110 kV | 135 | 0.075 | 0.149 | 0.526 | cs | 240 | 0.00393 | HV
N2XS(FL)2Y 1x300 RM/35 64/110 kV | 144 | 0.06 | 0.144 | 0.588 | cs | 300 | 0.00393 | HV
15-AL1/3-ST1A 0.4 | 11 | 1.8769 | 0.35 | 0.105 | ol | 16 | 0.00403 | LV
24-AL1/4-ST1A 0.4 | 11.25 | 1.2012 | 0.335 | 0.14 | ol | 24 | 0.00403 | LV
48-AL1/8-ST1A 0.4 | 12.2 | 0.5939 | 0.3 | 0.21 | ol | 48 | 0.00403 | LV
94-AL1/15-ST1A 0.4 | 13.2 | 0.306 | 0.29 | 0.35 | ol | 94 | 0.00403 | LV
34-AL1/6-ST1A 10.0 | 9.7 | 0.8342 | 0.36 | 0.17 | ol | 34 | 0.00403 | MV
48-AL1/8-ST1A 10.0 | 10.1 | 0.5939 | 0.35 | 0.21 | ol | 48 | 0.00403 | MV
70-AL1/11-ST1A 10.0 | 10.4 | 0.4132 | 0.339 | 0.29 | ol | 70 | 0.00403 | MV
94-AL1/15-ST1A 10.0 | 10.75 | 0.306 | 0.33 | 0.35 | ol | 94 | 0.00403 | MV
122-AL1/20-ST1A 10.0 | 11.1 | 0.2376 | 0.323 | 0.41 | ol | 122 | 0.00403 | MV
149-AL1/24-ST1A 10.0 | 11.25 | 0.194 | 0.315 | 0.47 | ol | 149 | 0.00403 | MV
34-AL1/6-ST1A 20.0 | 9.15 | 0.8342 | 0.382 | 0.17 | ol | 34 | 0.00403 | MV
48-AL1/8-ST1A 20.0 | 9.5 | 0.5939 | 0.372 | 0.21 | ol | 48 | 0.00403 | MV
70-AL1/11-ST1A 20.0 | 9.7 | 0.4132 | 0.36 | 0.29 | ol | 70 | 0.00403 | MV
94-AL1/15-ST1A 20.0 | 10 | 0.306 | 0.35 | 0.35 | ol | 94 | 0.00403 | MV
122-AL1/20-ST1A 20.0 | 10.3 | 0.2376 | 0.344 | 0.41 | ol | 122 | 0.00403 | MV
149-AL1/24-ST1A 20.0 | 10.5 | 0.194 | 0.337 | 0.47 | ol | 149 | 0.00403 | MV
184-AL1/30-ST1A 20.0 | 10.75 | 0.1571 | 0.33 | 0.535 | ol | 184 | 0.00403 | MV
243-AL1/39-ST1A 20.0 | 11 | 0.1188 | 0.32 | 0.645 | ol | 243 | 0.00403 | MV
48-AL1/8-ST1A 110.0 | 8 | 0.5939 | 0.46 | 0.21 | ol | 48 | 0.00403 | HV
70-AL1/11-ST1A 110.0 | 8.4 | 0.4132 | 0.45 | 0.29 | ol | 70 | 0.00403 | HV
94-AL1/15-ST1A 110.0 | 8.65 | 0.306 | 0.44 | 0.35 | ol | 94 | 0.00403 | HV
122-AL1/20-ST1A 110.0 | 8.5 | 0.2376 | 0.43 | 0.41 | ol | 122 | 0.00403 | HV
149-AL1/24-ST1A 110.0 | 8.75 | 0.194 | 0.41 | 0.47 | ol | 149 | 0.00403 | HV
184-AL1/30-ST1A 110.0 | 8.8 | 0.1571 | 0.4 | 0.535 | ol | 184 | 0.00403 | HV
243-AL1/39-ST1A 110.0 | 9 | 0.1188 | 0.39 | 0.645 | ol | 243 | 0.00403 | HV
305-AL1/39-ST1A 110.0 | 9.2 | 0.0949 | 0.38 | 0.74 | ol | 305 | 0.00403 | HV
490-AL1/64-ST1A 110.0 | 9.75 | 0.059 | 0.37 | 0.96 | ol | 490 | 0.00403 | HV
679-AL1/86-ST1A 110.0 | 9.95 | 0.042 | 0.36 | 1.15 | ol | 679 | 0.00403 | HV
490-AL1/64-ST1A 220.0 | 10 | 0.059 | 0.285 | 0.96 | ol | 490 | 0.00403 | HV
679-AL1/86-ST1A 220.0 | 11.7 | 0.042 | 0.275 | 1.15 | ol | 679 | 0.00403 | HV
490-AL1/64-ST1A 380.0 | 11 | 0.059 | 0.253 | 0.96 | ol | 490 | 0.00403 | HV
679-AL1/86-ST1A 380.0 | 14.6 | 0.042 | 0.25 | 1.15 | ol | 679 | 0.00403 | HV

## trafo_std_types
| i0_percent | pfe_kw | vkr_percent | sn_mva | vn_lv_kv | vn_hv_kv | vk_percent | shift_degree | vector_group | tap_side | tap_neutral | tap_min | tap_max | tap_step_degree | tap_step_percent | tap_phase_shifter
160 MVA 380/110 kV | 0.06 | 60 | 0.25 | 160 | 110 | 380 | 12.2 | 0 | Yy0 | hv | 0 | -9 | 9 | 0 | 1.5 | FALSE
100 MVA 220/110 kV | 0.06 | 55 | 0.26 | 100 | 110 | 220 | 12 | 0 | Yy0 | hv | 0 | -9 | 9 | 0 | 1.5 | FALSE
63 MVA 110/20 kV | 0.04 | 22 | 0.32 | 63 | 20 | 110 | 18 | 150 | YNd5 | hv | 0 | -9 | 9 | 0 | 1.5 | FALSE
40 MVA 110/20 kV | 0.05 | 18 | 0.34 | 40 | 20 | 110 | 16.2 | 150 | YNd5 | hv | 0 | -9 | 9 | 0 | 1.5 | FALSE
25 MVA 110/20 kV | 0.07 | 14 | 0.41 | 25 | 20 | 110 | 12 | 150 | YNd5 | hv | 0 | -9 | 9 | 0 | 1.5 | FALSE
63 MVA 110/10 kV | 0.04 | 22 | 0.32 | 63 | 10 | 110 | 18 | 150 | YNd5 | hv | 0 | -9 | 9 | 0 | 1.5 | FALSE
40 MVA 110/10 kV | 0.05 | 18 | 0.34 | 40 | 10 | 110 | 16.2 | 150 | YNd5 | hv | 0 | -9 | 9 | 0 | 1.5 | FALSE
25 MVA 110/10 kV | 0.07 | 14 | 0.41 | 25 | 10 | 110 | 12 | 150 | YNd5 | hv | 0 | -9 | 9 | 0 | 1.5 | FALSE
0.25 MVA 20/0.4 kV | 0.32 | 0.8 | 1.44 | 0.25 | 0.4 | 20 | 6 | 150 | Yzn5 | hv | 0 | -2 | 2 | 0 | 2.5 | FALSE
0.4 MVA 20/0.4 kV | 0.3375 | 1.35 | 1.425 | 0.4 | 0.4 | 20 | 6 | 150 | Dyn5 | hv | 0 | -2 | 2 | 0 | 2.5 | FALSE
0.63 MVA 20/0.4 kV | 0.2619 | 1.65 | 1.206 | 0.63 | 0.4 | 20 | 6 | 150 | Dyn5 | hv | 0 | -2 | 2 | 0 | 2.5 | FALSE
0.25 MVA 10/0.4 kV | 0.24 | 0.6 | 1.2 | 0.25 | 0.4 | 10 | 4 | 150 | Dyn5 | hv | 0 | -2 | 2 | 0 | 2.5 | FALSE
0.4 MVA 10/0.4 kV | 0.2375 | 0.95 | 1.325 | 0.4 | 0.4 | 10 | 4 | 150 | Dyn5 | hv | 0 | -2 | 2 | 0 | 2.5 | FALSE
0.63 MVA 10/0.4 kV | 0.1873 | 1.18 | 1.0794 | 0.63 | 0.4 | 10 | 4 | 150 | Dyn5 | hv | 0 | -2 | 2 | 0 | 2.5 | FALSE

## trafo3w_std_types
| sn_hv_mva | sn_mv_mva | sn_lv_mva | vn_hv_kv | vn_mv_kv | vn_lv_kv | vk_hv_percent | vk_mv_percent | vk_lv_percent | vkr_hv_percent | vkr_mv_percent | vkr_lv_percent | pfe_kw | i0_percent | shift_mv_degree | shift_lv_degree | vector_group | tap_side | tap_neutral | tap_min | tap_max | tap_step_percent
63/25/38 MVA 110/20/10 kV | 63 | 25 | 38 | 110 | 20 | 10 | 10.4 | 10.4 | 10.4 | 0.28 | 0.32 | 0.35 | 35 | 0.89 | 0 | 0 | YN0yn0yn0 | hv | 0 | -10 | 10 | 1.2
63/25/38 MVA 110/10/10 kV | 63 | 25 | 38 | 110 | 10 | 10 | 10.4 | 10.4 | 10.4 | 0.28 | 0.32 | 0.35 | 35 | 0.89 | 0 | 0 | YN0yn0yn0 | hv | 0 | -10 | 10 | 1.2

## fuse_std_types
| fuse_type | i_rated_a | t_avg | t_min | t_total | x_avg | x_min | x_total
HV 100A | HV 100A | 100 | 0 | [10.0, 3.64, 0.854, 0.281, 0.1, 0.0531, 0.022, 0.01] | [10.0, 4.267, 1.21, 0.403, 0.1, 0.058, 0.022, 0.01] | 0 | [300.0, 350.0, 450.0, 550.0, 700.0, 850.0, 1200.0, 1752.0] | [600.0, 700.0, 900.0, 1150.0, 1665.0, 2000.0, 3000.0, 4313.0]
HV 10A | HV 10A | 10 | 0 | [10.0, 1675.0, 0.344, 0.156, 0.1, 0.0417, 0.0171, 0.01] | [10.0, 1.3, 0.3, 0.155, 0.1, 0.0555, 0.023, 0.01] | 0 | [30.0, 32.0, 35.0, 37.0, 39.0, 50.0, 70.0, 88.0] | [60.0, 70.0, 80.0, 87.0, 94.0, 110.0, 150.0, 216.0]
HV 125A | HV 125A | 125 | 0 | [10.0, 1.82, 0.344, 0.1, 0.0467, 0.0269, 0.01] | [10.0, 2.478, 0.426, 0.1, 0.0427, 0.0211, 0.01] | 0 | [375.0, 500.0, 700.0, 925.0, 1200.0, 1500.0, 2341.0] | [750.0, 1000.0, 1500.0, 2200.0, 3000.0, 4000.0, 5765.0]
HV 160A | HV 160A | 160 | 0 | [10.0, 4.15, 1.03, 0.198, 0.1, 0.051, 0.0172, 0.01] | [10.0, 2.3, 0.734, 0.274, 0.1, 0.046, 0.0177, 0.01] | 0 | [480.0, 550.0, 700.0, 1000.0, 1260.0, 1600.0, 2500.0, 3227.0] | [960.0, 1300.0, 1700.0, 2200.0, 2996.0, 4000.0, 6000.0, 7946.0]
HV 16A | HV 16A | 16 | 0 | [10.0, 0.352, 0.164, 0.1, 0.0649, 0.0342, 0.01] | [10.0, 2.34, 0.722, 0.181, 0.1, 0.055, 0.0296, 0.01] | 0 | [48.0, 60.0, 65.0, 71.0, 80.0, 100.0, 162.0] | [96.0, 110.0, 125.0, 150.0, 168.0, 200.0, 250.0, 398.0]
HV 200A | HV 200A | 200 | 0 | [10.0, 4.267, 1.21, 0.403, 0.1, 0.058, 0.022, 0.01] | [10.0, 3.73, 1.654, 0.328, 0.1, 0.0531, 0.019, 0.01] | 0 | [600.0, 700.0, 900.0, 1150.0, 1665.0, 2000.0, 3000.0, 4313.0] | [1200.0, 1500.0, 1800.0, 2700.0, 3960.0, 5000.0, 7500.0, 10620.0]
HV 20A | HV 20A | 20 | 0 | [10.0, 1.3, 0.3, 0.155, 0.1, 0.0555, 0.023, 0.01] | [10.0, 1.3, 0.161, 0.1, 0.0611, 0.0399, 0.0141, 0.01] | 0 | [60.0, 70.0, 80.0, 87.0, 94.0, 110.0, 150.0, 216.0] | [120.0, 150.0, 200.0, 223.0, 260.0, 300.0, 450.0, 532.0]
HV 25A | HV 25A | 25 | 0 | [10.0, 2.512, 0.833, 0.299, 0.1, 0.0372, 0.0223, 0.01] | [10.0, 3.125, 0.597, 0.198, 0.1, 0.0378, 0.022, 0.01] | 0 | [75.0, 82.0, 90.0, 100.0, 124.0, 170.0, 200.0, 289.0] | [150.0, 170.0, 210.0, 250.0, 294.0, 400.0, 500.0, 711.0]
HV 31.5A | HV 31.5A | 31.5 | 0 | [10.0, 2.34, 0.722, 0.181, 0.1, 0.055, 0.0296, 0.01] | [10.0, 2.84, 0.368, 0.164, 0.1, 0.0621, 0.0378, 0.0195, 0.01] | 0 | [95.0, 110.0, 125.0, 150.0, 165.0, 200.0, 250.0, 390.0] | [189.0, 220.0, 300.0, 350.0, 393.0, 450.0, 530.0, 700.0, 960.0]
HV 40A | HV 40A | 40 | 0 | [10.0, 1.3, 0.161, 0.1, 0.0611, 0.0399, 0.0141, 0.01] | [10.0, 2.05, 0.369, 0.198, 0.1, 0.051, 0.0298, 0.01] | 0 | [120.0, 150.0, 200.0, 223.0, 260.0, 300.0, 450.0, 532.0] | [240.0, 300.0, 400.0, 450.0, 530.0, 650.0, 800.0, 1311.0]
HV 50A | HV 50A | 50 | 0 | [10.0, 3.215, 0.597, 0.198, 0.1, 0.0378, 0.022, 0.01] | [10.0, 3.64, 0.854, 0.281, 0.1, 0.0531, 0.022, 0.01] | 0 | [150.0, 170.0, 210.0, 250.0, 294.0, 400.0, 500.0, 711.0] | [300.0, 350.0, 450.0, 550.0, 700.0, 850.0, 1200.0, 1752.0]
HV 6.3A | HV 6.3A | 6.3 | 0 | [10.0, 1.39, 0.344, 0.168, 0.1, 0.056, 0.0263, 0.01] | [10.0, 1.711, 0.516, 0.198, 0.1, 0.0634, 0.0303, 0.01] | 0 | [19.0, 19.5, 20.4, 20.8, 22.0, 25.0, 32.0, 48.0] | [38.0, 40.0, 43.0, 48.0, 53.0, 60.0, 75.0, 118.0]
HV 63A | HV 63A | 63 | 0 | [10.0, 2.84, 0.368, 0.164, 0.1, 0.0621, 0.0378, 0.0195, 0.01] | [10.0, 1.82, 0.344, 0.1, 0.0467, 0.0269, 0.01] | 0 | [189.0, 220.0, 300.0, 350.0, 393.0, 450.0, 530.0, 700.0, 961.0] | [378.0, 500.0, 700.0, 934.0, 1200.0, 1500.0, 2366.0]
HV 80A | HV 80A | 80 | 0 | [10.0, 2.05, 0.369, 0.198, 0.1, 0.051, 0.0298, 0.01] | [10.0, 4.15, 1.03, 0.198, 0.1, 0.051, 0.0172, 0.01] | 0 | [240.0, 300.0, 400.0, 450.0, 530.0, 650.0, 800.0, 1311.0] | [480.0, 550.0, 700.0, 1000.0, 1260.0, 1600.0, 2500.0, 3227.0]
Siemens NH-1-100 | Siemens NH-1-100 | 100 | [5400.0, 2000.0, 400.0, 20.0, 1.0, 0.2, 0.012, 0.004] | 0 | 0 | [150.0, 190.0, 250.0, 430.0, 900.0, 1250.0, 2700.0, 3600.0] | 0 | 0
Siemens NH-1-125 | Siemens NH-1-125 | 125 | [4800.0, 120.0, 7.0, 0.1, 0.004] | 0 | 0 | [180.0, 400.0, 740.0, 2000.0, 4250.0] | 0 | 0
Siemens NH-1-16 | Siemens NH-1-16 | 16 | [4000.0, 400.0, 2.0, 0.1, 0.04, 0.01] | 0 | 0 | [26.0, 35.0, 75.0, 150.0, 200.0, 300.0] | 0 | 0
Siemens NH-1-160 | Siemens NH-1-160 | 160 | [4800.0, 120.0, 7.0, 0.1, 0.004] | 0 | 0 | [210.0, 500.0, 900.0, 2300.0, 5000.0] | 0 | 0
Siemens NH-1-25 | Siemens NH-1-25 | 25 | [4000.0, 1000.0, 10.0, 0.2, 0.02, 0.01] | 0 | 0 | [40.0, 50.0, 100.0, 210.0, 400.0, 500.0] | 0 | 0
Siemens NH-1-50 | Siemens NH-1-50 | 50 | [4000.0, 40.0, 4.0, 1.0, 0.02, 0.01] | 0 | 0 | [86.0, 200.0, 300.0, 400.0, 1000.0, 1280.0] | 0 | 0
Siemens NH-1-63 | Siemens NH-1-63 | 63 | [4000.0, 100.0, 10.0, 2.0, 0.04, 0.01] | 0 | 0 | [100.0, 200.0, 300.0, 400.0, 1000.0, 1500.0] | 0 | 0
Siemens NH-1-80 | Siemens NH-1-80 | 80 | [4800.0, 120.0, 7.0, 0.1, 0.01] | 0 | 0 | [150.58, 250.0, 450.0, 1150.0, 2470.0] | 0 | 0
Siemens NH-2-1000 | Siemens NH-2-1000 | 1000 | [4800.0, 120.0, 7.0, 0.1, 0.004] | 0 | 0 | [1900.0, 3500.0, 8400.0, 24000.0, 52000.0] | 0 | 0
Siemens NH-2-200 | Siemens NH-2-200 | 200 | [4800.0, 120.0, 7.0, 0.1, 0.004] | 0 | 0 | [280.0, 650.0, 1200.0, 3000.0, 7000.0] | 0 | 0
Siemens NH-2-224 | Siemens NH-2-224 | 224 | [4800.0, 120.0, 7.0, 0.2, 0.04, 0.004] | 0 | 0 | [400.0, 750.0, 1453.0, 3025.0, 4315.0, 7600.0] | 0 | 0
Siemens NH-2-250 | Siemens NH-2-250 | 250 | [4800.0, 120.0, 7.0, 0.1, 0.004] | 0 | 0 | [450.0, 800.0, 1650.0, 4000.0, 8500.0] | 0 | 0
Siemens NH-2-315 | Siemens NH-2-315 | 315 | [4800.0, 120.0, 7.0, 0.1, 0.004] | 0 | 0 | [550.0, 920.0, 1900.0, 5000.0, 11000.0] | 0 | 0
Siemens NH-2-355 | Siemens NH-2-355 | 355 | [4800.0, 120.0, 6.0, 0.1, 0.004] | 0 | 0 | [650.0, 1116.27, 2350.0, 5840.0, 12790.0] | 0 | 0
Siemens NH-2-400 | Siemens NH-2-400 | 400 | [4800.0, 120.0, 7.0, 0.1, 0.004] | 0 | 0 | [720.0, 1350.0, 2800.0, 6500.0, 15000.0] | 0 | 0
Siemens NH-2-425 | Siemens NH-2-425 | 425 | [4800.0, 120.0, 7.0, 0.1, 0.004] | 0 | 0 | [850.0, 1500.0, 3050.0, 7500.0, 16500.0] | 0 | 0
Siemens NH-2-630 | Siemens NH-2-630 | 630 | [4800.0, 120.0, 7.0, 0.1, 0.004] | 0 | 0 | [1200.0, 2000.0, 4800.0, 12000.0, 26000.0] | 0 | 0

## dtypes
| element | column | dtype
0 | bus | name | object
1 | bus | vn_kv | float64
2 | bus | type | object
3 | bus | zone | object
4 | bus | in_service | bool
5 | load | name | object
6 | load | bus | uint32
7 | load | p_mw | float64
8 | load | q_mvar | float64
9 | load | const_z_percent | float64
10 | load | const_i_percent | float64
11 | load | sn_mva | float64
12 | load | scaling | float64
13 | load | in_service | bool
14 | load | type | object
15 | ext_grid | name | object
16 | ext_grid | bus | uint32
17 | ext_grid | vm_pu | float64
18 | ext_grid | va_degree | float64
19 | ext_grid | slack_weight | float64
20 | ext_grid | in_service | bool
21 | line | name | object
22 | line | std_type | object
23 | line | from_bus | uint32
24 | line | to_bus | uint32
25 | line | length_km | float64
26 | line | r_ohm_per_km | float64
27 | line | x_ohm_per_km | float64
28 | line | c_nf_per_km | float64
29 | line | g_us_per_km | float64
30 | line | max_i_ka | float64
31 | line | df | float64
32 | line | parallel | uint32
33 | line | type | object
34 | line | in_service | bool
35 | trafo | name | object
36 | trafo | std_type | object
37 | trafo | hv_bus | uint32
38 | trafo | lv_bus | uint32
39 | trafo | sn_mva | float64
40 | trafo | vn_hv_kv | float64
41 | trafo | vn_lv_kv | float64
42 | trafo | vk_percent | float64
43 | trafo | vkr_percent | float64
44 | trafo | pfe_kw | float64
45 | trafo | i0_percent | float64
46 | trafo | shift_degree | float64
47 | trafo | tap_side | object
48 | trafo | tap_neutral | int32
49 | trafo | tap_min | int32
50 | trafo | tap_max | int32
51 | trafo | tap_step_percent | float64
52 | trafo | tap_step_degree | float64
53 | trafo | tap_pos | int32
54 | trafo | tap_phase_shifter | bool
55 | trafo | parallel | uint32
56 | trafo | df | float64
57 | trafo | in_service | bool
58 | line_geodata | coords | object
59 | bus_geodata | x | float64
60 | bus_geodata | y | float64
61 | bus_geodata | coords | object

## parameters
| version | format_version | converged | OPF_converged | name | f_hz | sn_mva
0 | 2.14.6 | 2.14.0 | FALSE | FALSE |  | 50 | 1