## bus
| name | vn_kv | type | zone | in_service
0 | bus_LV_6458-49_0_6_node_0 | 0.4 | n |  | TRUE
1 | bus_LV_6458-49_0_6_node_1 | 0.4 | n |  | TRUE
2 | bus_LV_6458-49_0_6_node_3 | 0.4 | n |  | TRUE
3 | bus_LV_6458-49_0_6_node_90 | 0.4 | n |  | TRUE
4 | bus_LV_6458-49_0_6_node_4 | 0.4 | n |  | TRUE
5 | bus_LV_6458-49_0_6_node_8 | 0.4 | n |  | TRUE
6 | bus_LV_6458-49_0_6_node_5 | 0.4 | n |  | TRUE
7 | bus_LV_6458-49_0_6_node_19 | 0.4 | n |  | TRUE
8 | bus_LV_6458-49_0_6_node_89 | 0.4 | n |  | TRUE
9 | bus_LV_6458-49_0_6_node_66 | 0.4 | n |  | TRUE
10 | bus_LV_6458-49_0_6_node_65 | 0.4 | n |  | TRUE
11 | bus_LV_6458-49_0_6_node_6 | 0.4 | n |  | TRUE
12 | bus_LV_6458-49_0_6_node_7 | 0.4 | n |  | TRUE
13 | bus_LV_6458-49_0_6_node_29 | 0.4 | n |  | TRUE
14 | bus_LV_6458-49_0_6_node_28 | 0.4 | n |  | TRUE
15 | bus_LV_6458-49_0_6_node_39 | 0.4 | n |  | TRUE
16 | bus_LV_6458-49_0_6_node_13 | 0.4 | n |  | TRUE
17 | bus_LV_6458-49_0_6_node_9 | 0.4 | n |  | TRUE
18 | bus_LV_6458-49_0_6_node_10 | 0.4 | n |  | TRUE
19 | bus_LV_6458-49_0_6_node_11 | 0.4 | n |  | TRUE
20 | bus_LV_6458-49_0_6_node_12 | 0.4 | n |  | TRUE
21 | bus_LV_6458-49_0_6_node_14 | 0.4 | n |  | TRUE
22 | bus_LV_6458-49_0_6_node_15 | 0.4 | n |  | TRUE
23 | bus_LV_6458-49_0_6_node_16 | 0.4 | n |  | TRUE
24 | bus_LV_6458-49_0_6_node_17 | 0.4 | n |  | TRUE
25 | bus_LV_6458-49_0_6_node_18 | 0.4 | n |  | TRUE
26 | bus_LV_6458-49_0_6_node_20 | 0.4 | n |  | TRUE
27 | bus_LV_6458-49_0_6_node_21 | 0.4 | n |  | TRUE
28 | bus_LV_6458-49_0_6_node_26 | 0.4 | n |  | TRUE
29 | bus_LV_6458-49_0_6_node_157 | 0.4 | n |  | TRUE
30 | bus_LV_6458-49_0_6_node_24 | 0.4 | n |  | TRUE
31 | bus_LV_6458-49_0_6_node_22 | 0.4 | n |  | TRUE
32 | bus_LV_6458-49_0_6_node_23 | 0.4 | n |  | TRUE
33 | bus_LV_6458-49_0_6_node_25 | 0.4 | n |  | TRUE
34 | bus_LV_6458-49_0_6_node_27 | 0.4 | n |  | TRUE
35 | bus_LV_6458-49_0_6_node_82 | 0.4 | n |  | TRUE
36 | bus_LV_6458-49_0_6_node_81 | 0.4 | n |  | TRUE
37 | bus_LV_6458-49_0_6_node_30 | 0.4 | n |  | TRUE
38 | bus_LV_6458-49_0_6_node_31 | 0.4 | n |  | TRUE
39 | bus_LV_6458-49_0_6_node_32 | 0.4 | n |  | TRUE
40 | bus_LV_6458-49_0_6_node_33 | 0.4 | n |  | TRUE
41 | bus_LV_6458-49_0_6_node_34 | 0.4 | n |  | TRUE
42 | bus_LV_6458-49_0_6_node_40 | 0.4 | n |  | TRUE
43 | bus_LV_6458-49_0_6_node_38 | 0.4 | n |  | TRUE
44 | bus_LV_6458-49_0_6_node_35 | 0.4 | n |  | TRUE
45 | bus_LV_6458-49_0_6_node_36 | 0.4 | n |  | TRUE
46 | bus_LV_6458-49_0_6_node_37 | 0.4 | n |  | TRUE
47 | bus_LV_6458-49_0_6_node_91 | 0.4 | n |  | TRUE
48 | bus_LV_6458-49_0_6_node_41 | 0.4 | n |  | TRUE
49 | bus_LV_6458-49_0_6_node_92 | 0.4 | n |  | TRUE
50 | bus_LV_6458-49_0_6_node_93 | 0.4 | n |  | TRUE
51 | bus_LV_6458-49_0_6_node_42 | 0.4 | n |  | TRUE
52 | bus_LV_6458-49_0_6_node_94 | 0.4 | n |  | TRUE
53 | bus_LV_6458-49_0_6_node_95 | 0.4 | n |  | TRUE
54 | bus_LV_6458-49_0_6_node_43 | 0.4 | n |  | TRUE
55 | bus_LV_6458-49_0_6_node_44 | 0.4 | n |  | TRUE
56 | bus_LV_6458-49_0_6_node_119 | 0.4 | n |  | TRUE
57 | bus_LV_6458-49_0_6_node_120 | 0.4 | n |  | TRUE
58 | bus_LV_6458-49_0_6_node_45 | 0.4 | n |  | TRUE
59 | bus_LV_6458-49_0_6_node_46 | 0.4 | n |  | TRUE
60 | bus_LV_6458-49_0_6_node_47 | 0.4 | n |  | TRUE
61 | bus_LV_6458-49_0_6_node_48 | 0.4 | n |  | TRUE
62 | bus_LV_6458-49_0_6_node_70 | 0.4 | n |  | TRUE
63 | bus_LV_6458-49_0_6_node_59 | 0.4 | n |  | TRUE
64 | bus_LV_6458-49_0_6_node_115 | 0.4 | n |  | TRUE
65 | bus_LV_6458-49_0_6_node_126 | 0.4 | n |  | TRUE
66 | bus_LV_6458-49_0_6_node_67 | 0.4 | n |  | TRUE
67 | bus_LV_6458-49_0_6_node_68 | 0.4 | n |  | TRUE
68 | bus_LV_6458-49_0_6_node_62 | 0.4 | n |  | TRUE
69 | bus_LV_6458-49_0_6_node_58 | 0.4 | n |  | TRUE
70 | bus_LV_6458-49_0_6_node_49 | 0.4 | n |  | TRUE
71 | bus_LV_6458-49_0_6_node_51 | 0.4 | n |  | TRUE
72 | bus_LV_6458-49_0_6_node_50 | 0.4 | n |  | TRUE
73 | bus_LV_6458-49_0_6_node_52 | 0.4 | n |  | TRUE
74 | bus_LV_6458-49_0_6_node_56 | 0.4 | n |  | TRUE
75 | bus_LV_6458-49_0_6_node_53 | 0.4 | n |  | TRUE
76 | bus_LV_6458-49_0_6_node_57 | 0.4 | n |  | TRUE
77 | bus_LV_6458-49_0_6_node_54 | 0.4 | n |  | TRUE
78 | bus_LV_6458-49_0_6_node_55 | 0.4 | n |  | TRUE
79 | bus_LV_6458-49_0_6_node_60 | 0.4 | n |  | TRUE
80 | bus_LV_6458-49_0_6_node_61 | 0.4 | n |  | TRUE
81 | bus_LV_6458-49_0_6_node_63 | 0.4 | n |  | TRUE
82 | bus_LV_6458-49_0_6_node_64 | 0.4 | n |  | TRUE
83 | bus_LV_6458-49_0_6_node_77 | 0.4 | n |  | TRUE
84 | bus_LV_6458-49_0_6_node_78 | 0.4 | n |  | TRUE
85 | bus_LV_6458-49_0_6_node_69 | 0.4 | n |  | TRUE
86 | bus_LV_6458-49_0_6_node_71 | 0.4 | n |  | TRUE
87 | bus_LV_6458-49_0_6_node_72 | 0.4 | n |  | TRUE
88 | bus_LV_6458-49_0_6_node_73 | 0.4 | n |  | TRUE
89 | bus_LV_6458-49_0_6_node_116 | 0.4 | n |  | TRUE
90 | bus_LV_6458-49_0_6_node_113 | 0.4 | n |  | TRUE
91 | bus_LV_6458-49_0_6_node_125 | 0.4 | n |  | TRUE
92 | bus_LV_6458-49_0_6_node_74 | 0.4 | n |  | TRUE
93 | bus_LV_6458-49_0_6_node_127 | 0.4 | n |  | TRUE
94 | bus_LV_6458-49_0_6_node_75 | 0.4 | n |  | TRUE
95 | bus_LV_6458-49_0_6_node_128 | 0.4 | n |  | TRUE
96 | bus_LV_6458-49_0_6_node_76 | 0.4 | n |  | TRUE
97 | bus_LV_6458-49_0_6_node_137 | 0.4 | n |  | TRUE
98 | bus_LV_6458-49_0_6_node_141 | 0.4 | n |  | TRUE
99 | bus_LV_6458-49_0_6_node_138 | 0.4 | n |  | TRUE
100 | bus_LV_6458-49_0_6_node_79 | 0.4 | n |  | TRUE
101 | bus_LV_6458-49_0_6_node_80 | 0.4 | n |  | TRUE
102 | bus_LV_6458-49_0_6_node_88 | 0.4 | n |  | TRUE
103 | bus_LV_6458-49_0_6_node_83 | 0.4 | n |  | TRUE
104 | bus_LV_6458-49_0_6_node_87 | 0.4 | n |  | TRUE
105 | bus_LV_6458-49_0_6_node_84 | 0.4 | n |  | TRUE
106 | bus_LV_6458-49_0_6_node_85 | 0.4 | n |  | TRUE
107 | bus_LV_6458-49_0_6_node_86 | 0.4 | n |  | TRUE
108 | bus_LV_6458-49_0_6_node_96 | 0.4 | n |  | TRUE
109 | bus_LV_6458-49_0_6_node_97 | 0.4 | n |  | TRUE
110 | bus_LV_6458-49_0_6_node_99 | 0.4 | n |  | TRUE
111 | bus_LV_6458-49_0_6_node_100 | 0.4 | n |  | TRUE
112 | bus_LV_6458-49_0_6_node_101 | 0.4 | n |  | TRUE
113 | bus_LV_6458-49_0_6_node_110 | 0.4 | n |  | TRUE
114 | bus_LV_6458-49_0_6_node_107 | 0.4 | n |  | TRUE
115 | bus_LV_6458-49_0_6_node_103 | 0.4 | n |  | TRUE
116 | bus_LV_6458-49_0_6_node_105 | 0.4 | n |  | TRUE
117 | bus_LV_6458-49_0_6_node_108 | 0.4 | n |  | TRUE
118 | bus_LV_6458-49_0_6_node_106 | 0.4 | n |  | TRUE
119 | bus_LV_6458-49_0_6_node_156 | 0.4 | n |  | TRUE
120 | bus_LV_6458-49_0_6_node_155 | 0.4 | n |  | TRUE
121 | bus_LV_6458-49_0_6_node_151 | 0.4 | n |  | TRUE
122 | bus_LV_6458-49_0_6_node_118 | 0.4 | n |  | TRUE
123 | bus_LV_6458-49_0_6_node_109 | 0.4 | n |  | TRUE
124 | bus_LV_6458-49_0_6_node_111 | 0.4 | n |  | TRUE
125 | bus_LV_6458-49_0_6_node_112 | 0.4 | n |  | TRUE
126 | bus_LV_6458-49_0_6_node_114 | 0.4 | n |  | TRUE
127 | bus_LV_6458-49_0_6_node_117 | 0.4 | n |  | TRUE
128 | bus_LV_6458-49_0_6_node_123 | 0.4 | n |  | TRUE
129 | bus_LV_6458-49_0_6_node_121 | 0.4 | n |  | TRUE
130 | bus_LV_6458-49_0_6_node_122 | 0.4 | n |  | TRUE
131 | bus_LV_6458-49_0_6_node_124 | 0.4 | n |  | TRUE
132 | bus_LV_6458-49_0_6_node_154 | 0.4 | n |  | TRUE
133 | bus_LV_6458-49_0_6_node_152 | 0.4 | n |  | TRUE
134 | bus_LV_6458-49_0_6_node_145 | 0.4 | n |  | TRUE
135 | bus_LV_6458-49_0_6_node_146 | 0.4 | n |  | TRUE
136 | bus_LV_6458-49_0_6_node_129 | 0.4 | n |  | TRUE
137 | bus_LV_6458-49_0_6_node_130 | 0.4 | n |  | TRUE
138 | bus_LV_6458-49_0_6_node_131 | 0.4 | n |  | TRUE
139 | bus_LV_6458-49_0_6_node_132 | 0.4 | n |  | TRUE
140 | bus_LV_6458-49_0_6_node_134 | 0.4 | n |  | TRUE
141 | bus_LV_6458-49_0_6_node_142 | 0.4 | n |  | TRUE
142 | bus_LV_6458-49_0_6_node_133 | 0.4 | n |  | TRUE
143 | bus_LV_6458-49_0_6_node_143 | 0.4 | n |  | TRUE
144 | bus_LV_6458-49_0_6_node_135 | 0.4 | n |  | TRUE
145 | bus_LV_6458-49_0_6_node_136 | 0.4 | n |  | TRUE
146 | bus_LV_6458-49_0_6_node_148 | 0.4 | n |  | TRUE
147 | bus_LV_6458-49_0_6_node_139 | 0.4 | n |  | TRUE
148 | bus_LV_6458-49_0_6_node_140 | 0.4 | n |  | TRUE
149 | bus_LV_6458-49_0_6_node_147 | 0.4 | n |  | TRUE
150 | bus_LV_6458-49_0_6_node_144 | 0.4 | n |  | TRUE
151 | bus_LV_6458-49_0_6_node_149 | 0.4 | n |  | TRUE
152 | bus_LV_6458-49_0_6_node_153 | 0.4 | n |  | TRUE
153 | bus_MV_641_0_node_48 | 20 | n |  | TRUE

## load
| name | bus | p_mw | q_mvar | const_z_percent | const_i_percent | sn_mva | scaling | in_service | type
0 | LV_6458-49_0_6_load_0 | 0 | 0.0021388 | 0.00053603 | 0 | 0 |  | 1 | TRUE | wye
1 | LV_6458-49_0_6_load_3 | 2 | 0.0032774 | 0.00082139 | 0 | 0 |  | 1 | TRUE | wye
2 | LV_6458-49_0_6_load_5 | 6 | 0.003345 | 0.00083835 | 0 | 0 |  | 1 | TRUE | wye
3 | LV_6458-49_0_6_load_19 | 7 | 0.0029376 | 0.00073624 | 0 | 0 |  | 1 | TRUE | wye
4 | LV_6458-49_0_6_load_89 | 8 | 0.0031794 | 0.00079684 | 0 | 0 |  | 1 | TRUE | wye
5 | LV_6458-49_0_6_load_66 | 9 | 0.0044035 | 0.0011036 | 0 | 0 |  | 1 | TRUE | wye
6 | LV_6458-49_0_6_load_65 | 10 | 0.002662 | 0.00066716 | 0 | 0 |  | 1 | TRUE | wye
7 | LV_6458-49_0_6_load_6 | 11 | 0.0022015 | 0.00055176 | 0 | 0 |  | 1 | TRUE | wye
8 | LV_6458-49_0_6_load_7 | 12 | 0.0024305 | 0.00060914 | 0 | 0 |  | 1 | TRUE | wye
9 | LV_6458-49_0_6_load_29 | 13 | 0.002353 | 0.00058972 | 0 | 0 |  | 1 | TRUE | wye
10 | LV_6458-49_0_6_load_28 | 14 | 0.0023164 | 0.00058056 | 0 | 0 |  | 1 | TRUE | wye
11 | LV_6458-49_0_6_load_13 | 16 | 0.0023546 | 0.00059012 | 0 | 0 |  | 1 | TRUE | wye
12 | LV_6458-49_0_6_load_9 | 17 | 0.0046223 | 0.0011585 | 0 | 0 |  | 1 | TRUE | wye
13 | LV_6458-49_0_6_load_10 | 18 | 0.004734 | 0.0011864 | 0 | 0 |  | 1 | TRUE | wye
14 | LV_6458-49_0_6_load_11 | 19 | 0.0025076 | 0.00062846 | 0 | 0 |  | 1 | TRUE | wye
15 | LV_6458-49_0_6_load_14 | 21 | 0.0083413 | 0.0020905 | 0 | 0 |  | 1 | TRUE | wye
16 | LV_6458-49_0_6_load_15 | 22 | 0.0077504 | 0.0019424 | 0 | 0 |  | 1 | TRUE | wye
17 | LV_6458-49_0_6_load_16 | 23 | 0.0053507 | 0.001341 | 0 | 0 |  | 1 | TRUE | wye
18 | LV_6458-49_0_6_load_18 | 25 | 0.0077505 | 0.0019425 | 0 | 0 |  | 1 | TRUE | wye
19 | LV_6458-49_0_6_load_157 | 29 | 0.0037019 | 0.00092779 | 0 | 0 |  | 1 | TRUE | wye
20 | LV_6458-49_0_6_load_22 | 31 | 0.003491 | 0.00087492 | 0 | 0 |  | 1 | TRUE | wye
21 | LV_6458-49_0_6_load_23 | 32 | 0.0032563 | 0.00081611 | 0 | 0 |  | 1 | TRUE | wye
22 | LV_6458-49_0_6_load_25 | 33 | 0.011076 | 0.0027759 | 0 | 0 |  | 1 | TRUE | wye
23 | LV_6458-49_0_6_load_27 | 34 | 0.0028566 | 0.00071592 | 0 | 0 |  | 1 | TRUE | wye
24 | LV_6458-49_0_6_load_82 | 35 | 0.0029046 | 0.00072797 | 0 | 0 |  | 1 | TRUE | wye
25 | LV_6458-49_0_6_load_81 | 36 | 0.0079523 | 0.001993 | 0 | 0 |  | 1 | TRUE | wye
26 | LV_6458-49_0_6_load_30 | 37 | 0.016403 | 0.004111 | 0 | 0 |  | 1 | TRUE | wye
27 | LV_6458-49_0_6_load_31 | 38 | 0.0052047 | 0.0013044 | 0 | 0 |  | 1 | TRUE | wye
28 | LV_6458-49_0_6_load_32 | 39 | 0.0037923 | 0.00095044 | 0 | 0 |  | 1 | TRUE | wye
29 | LV_6458-49_0_6_load_33 | 40 | 0.012551 | 0.0031456 | 0 | 0 |  | 1 | TRUE | wye
30 | LV_6458-49_0_6_load_34 | 41 | 0.0032408 | 0.00081223 | 0 | 0 |  | 1 | TRUE | wye
31 | LV_6458-49_0_6_load_40 | 42 | 0.0027447 | 0.0006879 | 0 | 0 |  | 1 | TRUE | wye
32 | LV_6458-49_0_6_load_35 | 44 | 0.006407 | 0.0016057 | 0 | 0 |  | 1 | TRUE | wye
33 | LV_6458-49_0_6_load_36 | 45 | 0.0035194 | 0.00088206 | 0 | 0 |  | 1 | TRUE | wye
34 | LV_6458-49_0_6_load_91 | 47 | 0.0056517 | 0.0014165 | 0 | 0 |  | 1 | TRUE | wye
35 | LV_6458-49_0_6_load_41 | 48 | 0.0053589 | 0.0013431 | 0 | 0 |  | 1 | TRUE | wye
36 | LV_6458-49_0_6_load_92 | 49 | 0.0203 | 0.0050877 | 0 | 0 |  | 1 | TRUE | wye
37 | LV_6458-49_0_6_load_93 | 50 | 0.002477 | 0.0006208 | 0 | 0 |  | 1 | TRUE | wye
38 | LV_6458-49_0_6_load_42 | 51 | 0.0047364 | 0.0011871 | 0 | 0 |  | 1 | TRUE | wye
39 | LV_6458-49_0_6_load_94 | 52 | 0.0022299 | 0.00055887 | 0 | 0 |  | 1 | TRUE | wye
40 | LV_6458-49_0_6_load_95 | 53 | 0.0020775 | 0.00052066 | 0 | 0 |  | 1 | TRUE | wye
41 | LV_6458-49_0_6_load_43 | 54 | 0.0054346 | 0.001362 | 0 | 0 |  | 1 | TRUE | wye
42 | LV_6458-49_0_6_load_44 | 55 | 0.0063894 | 0.0016013 | 0 | 0 |  | 1 | TRUE | wye
43 | LV_6458-49_0_6_load_119 | 56 | 0.0049249 | 0.0012343 | 0 | 0 |  | 1 | TRUE | wye
44 | LV_6458-49_0_6_load_120 | 57 | 0.0021439 | 0.00053732 | 0 | 0 |  | 1 | TRUE | wye
45 | LV_6458-49_0_6_load_45 | 58 | 0.0079787 | 0.0019997 | 0 | 0 |  | 1 | TRUE | wye
46 | LV_6458-49_0_6_load_48 | 61 | 0.0046205 | 0.001158 | 0 | 0 |  | 1 | TRUE | wye
47 | LV_6458-49_0_6_load_126 | 65 | 0.0041339 | 0.0010361 | 0 | 0 |  | 1 | TRUE | wye
48 | LV_6458-49_0_6_load_67 | 66 | 0.0063507 | 0.0015916 | 0 | 0 |  | 1 | TRUE | wye
49 | LV_6458-49_0_6_load_68 | 67 | 0.0021019 | 0.00052679 | 0 | 0 |  | 1 | TRUE | wye
50 | LV_6458-49_0_6_load_62 | 68 | 0.0066093 | 0.0016564 | 0 | 0 |  | 1 | TRUE | wye
51 | LV_6458-49_0_6_load_58 | 69 | 0.0030458 | 0.00076336 | 0 | 0 |  | 1 | TRUE | wye
52 | LV_6458-49_0_6_load_49 | 70 | 0.0054032 | 0.0013542 | 0 | 0 |  | 1 | TRUE | wye
53 | LV_6458-49_0_6_load_50 | 72 | 0.0033753 | 0.00084593 | 0 | 0 |  | 1 | TRUE | wye
54 | LV_6458-49_0_6_load_56 | 74 | 0.0051199 | 0.0012832 | 0 | 0 |  | 1 | TRUE | wye
55 | LV_6458-49_0_6_load_53 | 75 | 0.0034908 | 0.00087488 | 0 | 0 |  | 1 | TRUE | wye
56 | LV_6458-49_0_6_load_57 | 76 | 0.0032007 | 0.00080218 | 0 | 0 |  | 1 | TRUE | wye
57 | LV_6458-49_0_6_load_54 | 77 | 0.0045044 | 0.0011289 | 0 | 0 |  | 1 | TRUE | wye
58 | LV_6458-49_0_6_load_55 | 78 | 0.0021931 | 0.00054963 | 0 | 0 |  | 1 | TRUE | wye
59 | LV_6458-49_0_6_load_60 | 79 | 0.0020059 | 0.00050273 | 0 | 0 |  | 1 | TRUE | wye
60 | LV_6458-49_0_6_load_61 | 80 | 0.00282 | 0.00070676 | 0 | 0 |  | 1 | TRUE | wye
61 | LV_6458-49_0_6_load_63 | 81 | 0.0066606 | 0.0016693 | 0 | 0 |  | 1 | TRUE | wye
62 | LV_6458-49_0_6_load_64 | 82 | 0.0036422 | 0.00091283 | 0 | 0 |  | 1 | TRUE | wye
63 | LV_6458-49_0_6_load_77 | 83 | 0.0026252 | 0.00065795 | 0 | 0 |  | 1 | TRUE | wye
64 | LV_6458-49_0_6_load_78 | 84 | 0.0082236 | 0.002061 | 0 | 0 |  | 1 | TRUE | wye
65 | LV_6458-49_0_6_load_69 | 85 | 0.0061555 | 0.0015427 | 0 | 0 |  | 1 | TRUE | wye
66 | LV_6458-49_0_6_load_72 | 87 | 0.0036297 | 0.00090969 | 0 | 0 |  | 1 | TRUE | wye
67 | LV_6458-49_0_6_load_73 | 88 | 0.0056583 | 0.0014181 | 0 | 0 |  | 1 | TRUE | wye
68 | LV_6458-49_0_6_load_116 | 89 | 0.003948 | 0.00098947 | 0 | 0 |  | 1 | TRUE | wye
69 | LV_6458-49_0_6_load_113 | 90 | 0.0016017 | 0.00040141 | 0 | 0 |  | 1 | TRUE | wye
70 | LV_6458-49_0_6_load_125 | 91 | 0.0028685 | 0.00071891 | 0 | 0 |  | 1 | TRUE | wye
71 | LV_6458-49_0_6_load_74 | 92 | 0.0059717 | 0.0014967 | 0 | 0 |  | 1 | TRUE | wye
72 | LV_6458-49_0_6_load_75 | 94 | 0.0047536 | 0.0011914 | 0 | 0 |  | 1 | TRUE | wye
73 | LV_6458-49_0_6_load_128 | 95 | 0.0047267 | 0.0011846 | 0 | 0 |  | 1 | TRUE | wye
74 | LV_6458-49_0_6_load_76 | 96 | 0.0052458 | 0.0013147 | 0 | 0 |  | 1 | TRUE | wye
75 | LV_6458-49_0_6_load_138 | 99 | 0.00065548 | 0.00016428 | 0 | 0 |  | 1 | TRUE | wye
76 | LV_6458-49_0_6_load_79 | 100 | 0.0039048 | 0.00097864 | 0 | 0 |  | 1 | TRUE | wye
77 | LV_6458-49_0_6_load_88 | 102 | 0.0026108 | 0.00065432 | 0 | 0 |  | 1 | TRUE | wye
78 | LV_6458-49_0_6_load_87 | 104 | 0.0029239 | 0.00073281 | 0 | 0 |  | 1 | TRUE | wye
79 | LV_6458-49_0_6_load_84 | 105 | 0.006145 | 0.0015401 | 0 | 0 |  | 1 | TRUE | wye
80 | LV_6458-49_0_6_load_85 | 106 | 0.011951 | 0.0029951 | 0 | 0 |  | 1 | TRUE | wye
81 | LV_6458-49_0_6_load_86 | 107 | 0.0028051 | 0.00070303 | 0 | 0 |  | 1 | TRUE | wye
82 | LV_6458-49_0_6_load_96 | 108 | 0.0034751 | 0.00087095 | 0 | 0 |  | 1 | TRUE | wye
83 | LV_6458-49_0_6_load_100 | 111 | 0.0038403 | 0.00096246 | 0 | 0 |  | 1 | TRUE | wye
84 | LV_6458-49_0_6_load_101 | 112 | 0.0023743 | 0.00059505 | 0 | 0 |  | 1 | TRUE | wye
85 | LV_6458-49_0_6_load_110 | 113 | 0.0028992 | 0.0007266 | 0 | 0 |  | 1 | TRUE | wye
86 | LV_6458-49_0_6_load_107 | 114 | 0.002306 | 0.00057793 | 0 | 0 |  | 1 | TRUE | wye
87 | LV_6458-49_0_6_load_103 | 115 | 0.0033951 | 0.0008509 | 0 | 0 |  | 1 | TRUE | wye
88 | LV_6458-49_0_6_load_108 | 117 | 0.002295 | 0.00057518 | 0 | 0 |  | 1 | TRUE | wye
89 | LV_6458-49_0_6_load_156 | 119 | 0.0026931 | 0.00067496 | 0 | 0 |  | 1 | TRUE | wye
90 | LV_6458-49_0_6_load_155 | 120 | 0.0035935 | 0.00090061 | 0 | 0 |  | 1 | TRUE | wye
91 | LV_6458-49_0_6_load_151 | 121 | 0.0029154 | 0.00073067 | 0 | 0 |  | 1 | TRUE | wye
92 | LV_6458-49_0_6_load_109 | 123 | 0.0032255 | 0.00080839 | 0 | 0 |  | 1 | TRUE | wye
93 | LV_6458-49_0_6_load_111 | 124 | 0.0078671 | 0.0019717 | 0 | 0 |  | 1 | TRUE | wye
94 | LV_6458-49_0_6_load_112 | 125 | 0.0079663 | 0.0019966 | 0 | 0 |  | 1 | TRUE | wye
95 | LV_6458-49_0_6_load_114 | 126 | 0.0098179 | 0.0024606 | 0 | 0 |  | 1 | TRUE | wye
96 | LV_6458-49_0_6_load_117 | 127 | 0.0028711 | 0.00071957 | 0 | 0 |  | 1 | TRUE | wye
97 | LV_6458-49_0_6_load_123 | 128 | 0.0021279 | 0.0005333 | 0 | 0 |  | 1 | TRUE | wye
98 | LV_6458-49_0_6_load_121 | 129 | 0.0018181 | 0.00045565 | 0 | 0 |  | 1 | TRUE | wye
99 | LV_6458-49_0_6_load_122 | 130 | 0.0020669 | 0.000518 | 0 | 0 |  | 1 | TRUE | wye
100 | LV_6458-49_0_6_load_124 | 131 | 0.0031066 | 0.00077859 | 0 | 0 |  | 1 | TRUE | wye
101 | LV_6458-49_0_6_load_154 | 132 | 0.005676 | 0.0014225 | 0 | 0 |  | 1 | TRUE | wye
102 | LV_6458-49_0_6_load_152 | 133 | 0.0037054 | 0.00092866 | 0 | 0 |  | 1 | TRUE | wye
103 | LV_6458-49_0_6_load_145 | 134 | 0.011175 | 0.0028008 | 0 | 0 |  | 1 | TRUE | wye
104 | LV_6458-49_0_6_load_146 | 135 | 0.0048027 | 0.0012037 | 0 | 0 |  | 1 | TRUE | wye
105 | LV_6458-49_0_6_load_129 | 136 | 0.0021335 | 0.00053471 | 0 | 0 |  | 1 | TRUE | wye
106 | LV_6458-49_0_6_load_130 | 137 | 0.020012 | 0.0050154 | 0 | 0 |  | 1 | TRUE | wye
107 | LV_6458-49_0_6_load_131 | 138 | 0.0038037 | 0.0009533 | 0 | 0 |  | 1 | TRUE | wye
108 | LV_6458-49_0_6_load_134 | 140 | 0.0040221 | 0.001008 | 0 | 0 |  | 1 | TRUE | wye
109 | LV_6458-49_0_6_load_142 | 141 | 0.00091457 | 0.00022921 | 0 | 0 |  | 1 | TRUE | wye
110 | LV_6458-49_0_6_load_133 | 142 | 0.0075257 | 0.0018861 | 0 | 0 |  | 1 | TRUE | wye
111 | LV_6458-49_0_6_load_143 | 143 | 0.002042 | 0.00051178 | 0 | 0 |  | 1 | TRUE | wye
112 | LV_6458-49_0_6_load_135 | 144 | 0.0090348 | 0.0022643 | 0 | 0 |  | 1 | TRUE | wye
113 | LV_6458-49_0_6_load_136 | 145 | 0.0033243 | 0.00083314 | 0 | 0 |  | 1 | TRUE | wye
114 | LV_6458-49_0_6_load_139 | 147 | 0.00061698 | 0.00015463 | 0 | 0 |  | 1 | TRUE | wye
115 | LV_6458-49_0_6_load_140 | 148 | 0.0027491 | 0.00068899 | 0 | 0 |  | 1 | TRUE | wye
116 | LV_6458-49_0_6_load_147 | 149 | 0.00089142 | 0.00022341 | 0 | 0 |  | 1 | TRUE | wye
117 | LV_6458-49_0_6_load_144 | 150 | 0.003062 | 0.00076742 | 0 | 0 |  | 1 | TRUE | wye
118 | LV_6458-49_0_6_load_149 | 151 | 0.00075419 | 0.00018902 | 0 | 0 |  | 1 | TRUE | wye
119 | LV_6458-49_0_6_load_153 | 152 | 0.0053187 | 0.001333 | 0 | 0 |  | 1 | TRUE | wye

## ext_grid
| name | bus | vm_pu | va_degree | slack_weight | in_service
0 |  | 77 | 1 | 0 | 1 | TRUE

## line
| name | std_type | from_bus | to_bus | length_km | r_ohm_per_km | x_ohm_per_km | c_nf_per_km | g_us_per_km | max_i_ka | df | parallel | type | in_service
0 | LV_6458-49_0_6_line_0 |  | 0 | 1 | 0.030805 | 0.125 | 0.08 | 261 | 0 | 0.364 | 1 | 1 | cs | TRUE
1 | LV_6458-49_0_6_line_1 |  | 1 | 2 | 0.018675 | 0.125 | 0.08 | 261 | 0 | 0.364 | 1 | 1 | cs | TRUE
2 | LV_6458-49_0_6_line_2 |  | 2 | 3 | 0.034232 | 0.125 | 0.08 | 261 | 0 | 0.364 | 1 | 1 | cs | TRUE
3 | LV_6458-49_0_6_line_3 |  | 3 | 7 | 0.010396 | 0.125 | 0.08 | 261 | 0 | 0.364 | 1 | 1 | cs | TRUE
4 | LV_6458-49_0_6_line_4 |  | 3 | 8 | 0.018288 | 0.125 | 0.08 | 261 | 0 | 0.364 | 1 | 1 | cs | TRUE
5 | LV_6458-49_0_6_line_5 |  | 4 | 5 | 0.023023 | 0.125 | 0.08 | 261 | 0 | 0.364 | 1 | 1 | cs | TRUE
6 | LV_6458-49_0_6_line_6 |  | 4 | 6 | 0.0096596 | 0.125 | 0.08 | 261 | 0 | 0.364 | 1 | 1 | cs | TRUE
7 | LV_6458-49_0_6_line_7 |  | 5 | 9 | 0.062115 | 0.125 | 0.08 | 261 | 0 | 0.364 | 1 | 5 | cs | TRUE
8 | LV_6458-49_0_6_line_8 |  | 5 | 10 | 0.031701 | 0.125 | 0.08 | 261 | 0 | 0.364 | 1 | 5 | cs | TRUE
9 | LV_6458-49_0_6_line_9 |  | 6 | 11 | 0.033907 | 0.125 | 0.08 | 261 | 0 | 0.364 | 1 | 1 | cs | TRUE
10 | LV_6458-49_0_6_line_10 |  | 7 | 24 | 0.026149 | 0.125 | 0.08 | 261 | 0 | 0.364 | 1 | 1 | cs | TRUE
11 | LV_6458-49_0_6_line_11 |  | 9 | 15 | 0.013649 | 0.125 | 0.08 | 261 | 0 | 0.364 | 1 | 5 | cs | TRUE
12 | LV_6458-49_0_6_line_12 |  | 10 | 16 | 0.015871 | 0.125 | 0.08 | 261 | 0 | 0.364 | 1 | 5 | cs | TRUE
13 | LV_6458-49_0_6_line_13 |  | 11 | 12 | 8.9606e-05 | 0.125 | 0.08 | 261 | 0 | 0.364 | 1 | 1 | cs | TRUE
14 | LV_6458-49_0_6_line_14 |  | 12 | 13 | 0.035011 | 0.125 | 0.08 | 261 | 0 | 0.364 | 1 | 1 | cs | TRUE
15 | LV_6458-49_0_6_line_15 |  | 13 | 14 | 0.0020806 | 0.125 | 0.08 | 261 | 0 | 0.364 | 1 | 1 | cs | TRUE
16 | LV_6458-49_0_6_line_16 |  | 15 | 46 | 0.02664 | 0.125 | 0.08 | 261 | 0 | 0.364 | 1 | 5 | cs | TRUE
17 | LV_6458-49_0_6_line_17 |  | 16 | 19 | 0.010797 | 0.125 | 0.08 | 261 | 0 | 0.364 | 1 | 5 | cs | TRUE
18 | LV_6458-49_0_6_line_18 |  | 17 | 18 | 0.023755 | 0.125 | 0.08 | 261 | 0 | 0.364 | 1 | 5 | cs | TRUE
19 | LV_6458-49_0_6_line_19 |  | 17 | 19 | 0.027374 | 0.125 | 0.08 | 261 | 0 | 0.364 | 1 | 5 | cs | TRUE
20 | LV_6458-49_0_6_line_20 |  | 18 | 20 | 0.033435 | 0.125 | 0.08 | 261 | 0 | 0.364 | 1 | 5 | cs | TRUE
21 | LV_6458-49_0_6_line_21 |  | 20 | 21 | 0.020058 | 0.125 | 0.08 | 261 | 0 | 0.364 | 1 | 5 | cs | TRUE
22 | LV_6458-49_0_6_line_22 |  | 20 | 22 | 0.0033885 | 0.125 | 0.08 | 261 | 0 | 0.364 | 1 | 1 | cs | TRUE
23 | LV_6458-49_0_6_line_23 |  | 21 | 23 | 0.023989 | 0.125 | 0.08 | 261 | 0 | 0.364 | 1 | 5 | cs | TRUE
24 | LV_6458-49_0_6_line_24 |  | 23 | 24 | 0.015297 | 0.125 | 0.08 | 261 | 0 | 0.364 | 1 | 5 | cs | TRUE
25 | LV_6458-49_0_6_line_25 |  | 24 | 25 | 0.022845 | 0.125 | 0.08 | 261 | 0 | 0.364 | 1 | 5 | cs | TRUE
26 | LV_6458-49_0_6_line_26 |  | 25 | 26 | 0.0064642 | 0.125 | 0.08 | 261 | 0 | 0.364 | 1 | 5 | cs | TRUE
27 | LV_6458-49_0_6_line_27 |  | 26 | 27 | 0.023548 | 0.125 | 0.08 | 261 | 0 | 0.364 | 1 | 5 | cs | TRUE
28 | LV_6458-49_0_6_line_28 |  | 27 | 28 | 0.013998 | 0.125 | 0.08 | 261 | 0 | 0.364 | 1 | 5 | cs | TRUE
29 | LV_6458-49_0_6_line_29 |  | 28 | 29 | 0.040707 | 0.125 | 0.08 | 261 | 0 | 0.364 | 1 | 1 | cs | TRUE
30 | LV_6458-49_0_6_line_30 |  | 28 | 30 | 0.005677 | 0.125 | 0.08 | 261 | 0 | 0.364 | 1 | 5 | cs | TRUE
31 | LV_6458-49_0_6_line_31 |  | 30 | 31 | 0.01509 | 0.125 | 0.08 | 261 | 0 | 0.364 | 1 | 5 | cs | TRUE
32 | LV_6458-49_0_6_line_32 |  | 31 | 32 | 0.017961 | 0.125 | 0.08 | 261 | 0 | 0.364 | 1 | 5 | cs | TRUE
33 | LV_6458-49_0_6_line_33 |  | 32 | 33 | 0.019806 | 0.125 | 0.08 | 261 | 0 | 0.364 | 1 | 5 | cs | TRUE
34 | LV_6458-49_0_6_line_34 |  | 33 | 34 | 0.023728 | 0.125 | 0.08 | 261 | 0 | 0.364 | 1 | 5 | cs | TRUE
35 | LV_6458-49_0_6_line_35 |  | 34 | 35 | 0.04242 | 0.125 | 0.08 | 261 | 0 | 0.364 | 1 | 5 | cs | TRUE
36 | LV_6458-49_0_6_line_36 |  | 35 | 36 | 0.020759 | 0.125 | 0.08 | 261 | 0 | 0.364 | 1 | 5 | cs | TRUE
37 | LV_6458-49_0_6_line_37 |  | 36 | 103 | 0.01025 | 0.125 | 0.08 | 261 | 0 | 0.364 | 1 | 5 | cs | TRUE
38 | LV_6458-49_0_6_line_38 |  | 37 | 38 | 0.045597 | 0.125 | 0.08 | 261 | 0 | 0.364 | 1 | 5 | cs | TRUE
39 | LV_6458-49_0_6_line_39 |  | 37 | 39 | 0.0099232 | 0.125 | 0.08 | 261 | 0 | 0.364 | 1 | 5 | cs | TRUE
40 | LV_6458-49_0_6_line_40 |  | 38 | 40 | 0.010042 | 0.125 | 0.08 | 261 | 0 | 0.364 | 1 | 1 | cs | TRUE
41 | LV_6458-49_0_6_line_41 |  | 39 | 41 | 0.012597 | 0.125 | 0.08 | 261 | 0 | 0.364 | 1 | 5 | cs | TRUE
42 | LV_6458-49_0_6_line_42 |  | 41 | 42 | 0.0012125 | 0.125 | 0.08 | 261 | 0 | 0.364 | 1 | 5 | cs | TRUE
43 | LV_6458-49_0_6_line_43 |  | 42 | 43 | 0.011864 | 0.125 | 0.08 | 261 | 0 | 0.364 | 1 | 5 | cs | TRUE
44 | LV_6458-49_0_6_line_44 |  | 43 | 48 | 0.030147 | 0.125 | 0.08 | 261 | 0 | 0.364 | 1 | 5 | cs | TRUE
45 | LV_6458-49_0_6_line_45 |  | 43 | 49 | 0.013283 | 0.125 | 0.08 | 261 | 0 | 0.364 | 1 | 1 | cs | TRUE
46 | LV_6458-49_0_6_line_46 |  | 43 | 46 | 0.027974 | 0.125 | 0.08 | 261 | 0 | 0.364 | 1 | 5 | cs | TRUE
47 | LV_6458-49_0_6_line_47 |  | 44 | 45 | 0.024792 | 0.125 | 0.08 | 261 | 0 | 0.364 | 1 | 1 | cs | TRUE
48 | LV_6458-49_0_6_line_48 |  | 45 | 46 | 0.021658 | 0.125 | 0.08 | 261 | 0 | 0.364 | 1 | 1 | cs | TRUE
49 | LV_6458-49_0_6_line_49 |  | 46 | 47 | 0.01179 | 0.125 | 0.08 | 261 | 0 | 0.364 | 1 | 1 | cs | TRUE
50 | LV_6458-49_0_6_line_50 |  | 47 | 50 | 0.0073479 | 0.125 | 0.08 | 261 | 0 | 0.364 | 1 | 1 | cs | TRUE
51 | LV_6458-49_0_6_line_51 |  | 48 | 51 | 0.02449 | 0.125 | 0.08 | 261 | 0 | 0.364 | 1 | 5 | cs | TRUE
52 | LV_6458-49_0_6_line_52 |  | 51 | 52 | 0.013498 | 0.125 | 0.08 | 261 | 0 | 0.364 | 1 | 1 | cs | TRUE
53 | LV_6458-49_0_6_line_53 |  | 51 | 53 | 0.015606 | 0.125 | 0.08 | 261 | 0 | 0.364 | 1 | 5 | cs | TRUE
54 | LV_6458-49_0_6_line_54 |  | 53 | 57 | 0.00085476 | 0.125 | 0.08 | 261 | 0 | 0.364 | 1 | 5 | cs | TRUE
55 | LV_6458-49_0_6_line_55 |  | 54 | 55 | 0.026577 | 0.125 | 0.08 | 261 | 0 | 0.364 | 1 | 3 | cs | TRUE
56 | LV_6458-49_0_6_line_56 |  | 54 | 56 | 0.01162 | 0.125 | 0.08 | 261 | 0 | 0.364 | 1 | 5 | cs | TRUE
57 | LV_6458-49_0_6_line_57 |  | 56 | 57 | 0.014122 | 0.125 | 0.08 | 261 | 0 | 0.364 | 1 | 5 | cs | TRUE
58 | LV_6458-49_0_6_line_58 |  | 58 | 59 | 0.042369 | 0.125 | 0.08 | 261 | 0 | 0.364 | 1 | 1 | cs | TRUE
59 | LV_6458-49_0_6_line_59 |  | 59 | 60 | 0.005696 | 0.125 | 0.08 | 261 | 0 | 0.364 | 1 | 5 | cs | TRUE
60 | LV_6458-49_0_6_line_60 |  | 59 | 61 | 0.020234 | 0.125 | 0.08 | 261 | 0 | 0.364 | 1 | 5 | cs | TRUE
61 | LV_6458-49_0_6_line_61 |  | 60 | 62 | 0.01975 | 0.125 | 0.08 | 261 | 0 | 0.364 | 1 | 5 | cs | TRUE
62 | LV_6458-49_0_6_line_62 |  | 61 | 63 | 0.034362 | 0.125 | 0.08 | 261 | 0 | 0.364 | 1 | 5 | cs | TRUE
63 | LV_6458-49_0_6_line_63 |  | 62 | 64 | 0.027079 | 0.125 | 0.08 | 261 | 0 | 0.364 | 1 | 1 | cs | TRUE
64 | LV_6458-49_0_6_line_64 |  | 62 | 65 | 0.036325 | 0.125 | 0.08 | 261 | 0 | 0.364 | 1 | 5 | cs | TRUE
65 | LV_6458-49_0_6_line_65 |  | 63 | 68 | 0.012135 | 0.125 | 0.08 | 261 | 0 | 0.364 | 1 | 5 | cs | TRUE
66 | LV_6458-49_0_6_line_66 |  | 63 | 69 | 0.012961 | 0.125 | 0.08 | 261 | 0 | 0.364 | 1 | 5 | cs | TRUE
67 | LV_6458-49_0_6_line_67 |  | 64 | 89 | 0.017918 | 0.125 | 0.08 | 261 | 0 | 0.364 | 1 | 1 | cs | TRUE
68 | LV_6458-49_0_6_line_68 |  | 64 | 90 | 0.014347 | 0.125 | 0.08 | 261 | 0 | 0.364 | 1 | 1 | cs | TRUE
69 | LV_6458-49_0_6_line_69 |  | 65 | 91 | 0.027301 | 0.125 | 0.08 | 261 | 0 | 0.364 | 1 | 5 | cs | TRUE
70 | LV_6458-49_0_6_line_70 |  | 66 | 67 | 0.028988 | 0.125 | 0.08 | 261 | 0 | 0.364 | 1 | 1 | cs | TRUE
71 | LV_6458-49_0_6_line_71 |  | 67 | 85 | 0.0015644 | 0.125 | 0.08 | 261 | 0 | 0.364 | 1 | 1 | cs | TRUE
72 | LV_6458-49_0_6_line_72 |  | 68 | 79 | 0.0090258 | 0.125 | 0.08 | 261 | 0 | 0.364 | 1 | 5 | cs | TRUE
73 | LV_6458-49_0_6_line_73 |  | 69 | 78 | 0.013783 | 0.125 | 0.08 | 261 | 0 | 0.364 | 1 | 5 | cs | TRUE
74 | LV_6458-49_0_6_line_74 |  | 70 | 71 | 0.010011 | 0.125 | 0.08 | 261 | 0 | 0.364 | 1 | 1 | cs | TRUE
75 | LV_6458-49_0_6_line_75 |  | 71 | 73 | 0.009072 | 0.125 | 0.08 | 261 | 0 | 0.364 | 1 | 1 | cs | TRUE
76 | LV_6458-49_0_6_line_76 |  | 71 | 72 | 0.020981 | 0.125 | 0.08 | 261 | 0 | 0.364 | 1 | 1 | cs | TRUE
77 | LV_6458-49_0_6_line_77 |  | 73 | 74 | 0.035037 | 0.125 | 0.08 | 261 | 0 | 0.364 | 1 | 1 | cs | TRUE
78 | LV_6458-49_0_6_line_78 |  | 73 | 75 | 0.012098 | 0.125 | 0.08 | 261 | 0 | 0.364 | 1 | 1 | cs | TRUE
79 | LV_6458-49_0_6_line_79 |  | 74 | 76 | 0.017239 | 0.125 | 0.08 | 261 | 0 | 0.364 | 1 | 1 | cs | TRUE
80 | LV_6458-49_0_6_line_80 |  | 75 | 77 | 0.0091065 | 0.125 | 0.08 | 261 | 0 | 0.364 | 1 | 1 | cs | TRUE
81 | LV_6458-49_0_6_line_81 |  | 77 | 78 | 0.014707 | 0.125 | 0.08 | 261 | 0 | 0.364 | 1 | 5 | cs | TRUE
82 | LV_6458-49_0_6_line_82 |  | 79 | 80 | 0.0079434 | 0.125 | 0.08 | 261 | 0 | 0.364 | 1 | 5 | cs | TRUE
83 | LV_6458-49_0_6_line_83 |  | 80 | 81 | 0.0069973 | 0.125 | 0.08 | 261 | 0 | 0.364 | 1 | 5 | cs | TRUE
84 | LV_6458-49_0_6_line_84 |  | 81 | 82 | 0.02473 | 0.125 | 0.08 | 261 | 0 | 0.364 | 1 | 5 | cs | TRUE
85 | LV_6458-49_0_6_line_85 |  | 82 | 83 | 0.00042802 | 0.125 | 0.08 | 261 | 0 | 0.364 | 1 | 5 | cs | TRUE
86 | LV_6458-49_0_6_line_86 |  | 83 | 84 | 0.0058281 | 0.125 | 0.08 | 261 | 0 | 0.364 | 1 | 5 | cs | TRUE
87 | LV_6458-49_0_6_line_87 |  | 84 | 100 | 0.00626 | 0.125 | 0.08 | 261 | 0 | 0.364 | 1 | 5 | cs | TRUE
88 | LV_6458-49_0_6_line_88 |  | 85 | 86 | 0.0078769 | 0.125 | 0.08 | 261 | 0 | 0.364 | 1 | 1 | cs | TRUE
89 | LV_6458-49_0_6_line_89 |  | 86 | 87 | 0.0039936 | 0.125 | 0.08 | 261 | 0 | 0.364 | 1 | 1 | cs | TRUE
90 | LV_6458-49_0_6_line_90 |  | 86 | 88 | 0.018856 | 0.125 | 0.08 | 261 | 0 | 0.364 | 1 | 1 | cs | TRUE
91 | LV_6458-49_0_6_line_91 |  | 87 | 92 | 0.018586 | 0.125 | 0.08 | 261 | 0 | 0.364 | 1 | 1 | cs | TRUE
92 | LV_6458-49_0_6_line_92 |  | 88 | 93 | 0.018433 | 0.125 | 0.08 | 261 | 0 | 0.364 | 1 | 1 | cs | TRUE
93 | LV_6458-49_0_6_line_93 |  | 89 | 127 | 0.019217 | 0.125 | 0.08 | 261 | 0 | 0.364 | 1 | 1 | cs | TRUE
94 | LV_6458-49_0_6_line_94 |  | 90 | 124 | 0.028931 | 0.125 | 0.08 | 261 | 0 | 0.364 | 1 | 1 | cs | TRUE
95 | LV_6458-49_0_6_line_95 |  | 91 | 93 | 0.024117 | 0.125 | 0.08 | 261 | 0 | 0.364 | 1 | 3 | cs | TRUE
96 | LV_6458-49_0_6_line_96 |  | 92 | 94 | 0.022176 | 0.125 | 0.08 | 261 | 0 | 0.364 | 1 | 1 | cs | TRUE
97 | LV_6458-49_0_6_line_97 |  | 93 | 95 | 0.014273 | 0.125 | 0.08 | 261 | 0 | 0.364 | 1 | 1 | cs | TRUE
98 | LV_6458-49_0_6_line_98 |  | 94 | 96 | 0.017132 | 0.125 | 0.08 | 261 | 0 | 0.364 | 1 | 1 | cs | TRUE
99 | LV_6458-49_0_6_line_99 |  | 95 | 134 | 0.018651 | 0.125 | 0.08 | 261 | 0 | 0.364 | 1 | 1 | cs | TRUE
100 | LV_6458-49_0_6_line_100 |  | 96 | 97 | 0.040267 | 0.125 | 0.08 | 261 | 0 | 0.364 | 1 | 1 | cs | TRUE
101 | LV_6458-49_0_6_line_101 |  | 97 | 98 | 0.076611 | 0.125 | 0.08 | 261 | 0 | 0.364 | 1 | 1 | cs | TRUE
102 | LV_6458-49_0_6_line_102 |  | 97 | 99 | 0.030887 | 0.125 | 0.08 | 261 | 0 | 0.364 | 1 | 1 | cs | TRUE
103 | LV_6458-49_0_6_line_103 |  | 98 | 146 | 0.077415 | 0.125 | 0.08 | 261 | 0 | 0.364 | 1 | 1 | cs | TRUE
104 | LV_6458-49_0_6_line_104 |  | 99 | 147 | 0.0003295 | 0.125 | 0.08 | 261 | 0 | 0.364 | 1 | 1 | cs | TRUE
105 | LV_6458-49_0_6_line_105 |  | 100 | 101 | 0.0087514 | 0.125 | 0.08 | 261 | 0 | 0.364 | 1 | 5 | cs | TRUE
106 | LV_6458-49_0_6_line_106 |  | 101 | 102 | 0.017159 | 0.125 | 0.08 | 261 | 0 | 0.364 | 1 | 1 | cs | TRUE
107 | LV_6458-49_0_6_line_107 |  | 101 | 103 | 0.065839 | 0.125 | 0.08 | 261 | 0 | 0.364 | 1 | 5 | cs | TRUE
108 | LV_6458-49_0_6_line_108 |  | 102 | 104 | 0.0059151 | 0.125 | 0.08 | 261 | 0 | 0.364 | 1 | 1 | cs | TRUE
109 | LV_6458-49_0_6_line_109 |  | 103 | 105 | 0.018932 | 0.125 | 0.08 | 261 | 0 | 0.364 | 1 | 1 | cs | TRUE
110 | LV_6458-49_0_6_line_110 |  | 104 | 107 | 0.012104 | 0.125 | 0.08 | 261 | 0 | 0.364 | 1 | 1 | cs | TRUE
111 | LV_6458-49_0_6_line_111 |  | 106 | 107 | 0.024797 | 0.125 | 0.08 | 261 | 0 | 0.364 | 1 | 1 | cs | TRUE
112 | LV_6458-49_0_6_line_112 |  | 108 | 109 | 0.018882 | 0.125 | 0.08 | 261 | 0 | 0.364 | 1 | 1 | cs | TRUE
113 | LV_6458-49_0_6_line_113 |  | 109 | 110 | 0.005568 | 0.125 | 0.08 | 261 | 0 | 0.364 | 1 | 1 | cs | TRUE
114 | LV_6458-49_0_6_line_114 |  | 109 | 111 | 0.015508 | 0.125 | 0.08 | 261 | 0 | 0.364 | 1 | 1 | cs | TRUE
115 | LV_6458-49_0_6_line_115 |  | 109 | 112 | 0.03004 | 0.125 | 0.08 | 261 | 0 | 0.364 | 1 | 1 | cs | TRUE
116 | LV_6458-49_0_6_line_116 |  | 110 | 113 | 0.051665 | 0.125 | 0.08 | 261 | 0 | 0.364 | 1 | 1 | cs | TRUE
117 | LV_6458-49_0_6_line_117 |  | 110 | 114 | 0.043449 | 0.125 | 0.08 | 261 | 0 | 0.364 | 1 | 1 | cs | TRUE
118 | LV_6458-49_0_6_line_118 |  | 111 | 115 | 0.0049094 | 0.125 | 0.08 | 261 | 0 | 0.364 | 1 | 1 | cs | TRUE
119 | LV_6458-49_0_6_line_119 |  | 112 | 116 | 0.040688 | 0.125 | 0.08 | 261 | 0 | 0.364 | 1 | 1 | cs | TRUE
120 | LV_6458-49_0_6_line_120 |  | 114 | 117 | 0.043822 | 0.125 | 0.08 | 261 | 0 | 0.364 | 1 | 1 | cs | TRUE
121 | LV_6458-49_0_6_line_121 |  | 116 | 118 | 0.042148 | 0.125 | 0.08 | 261 | 0 | 0.364 | 1 | 1 | cs | TRUE
122 | LV_6458-49_0_6_line_122 |  | 117 | 123 | 0.047275 | 0.125 | 0.08 | 261 | 0 | 0.364 | 1 | 1 | cs | TRUE
123 | LV_6458-49_0_6_line_123 |  | 118 | 121 | 0.039835 | 0.125 | 0.08 | 261 | 0 | 0.364 | 1 | 1 | cs | TRUE
124 | LV_6458-49_0_6_line_124 |  | 119 | 120 | 0.0086818 | 0.125 | 0.08 | 261 | 0 | 0.364 | 1 | 1 | cs | TRUE
125 | LV_6458-49_0_6_line_125 |  | 120 | 152 | 0.0051859 | 0.125 | 0.08 | 261 | 0 | 0.364 | 1 | 1 | cs | TRUE
126 | LV_6458-49_0_6_line_126 |  | 121 | 122 | 0.0031115 | 0.125 | 0.08 | 261 | 0 | 0.364 | 1 | 1 | cs | TRUE
127 | LV_6458-49_0_6_line_127 |  | 122 | 128 | 0.010541 | 0.125 | 0.08 | 261 | 0 | 0.364 | 1 | 1 | cs | TRUE
128 | LV_6458-49_0_6_line_128 |  | 122 | 127 | 0.015795 | 0.125 | 0.08 | 261 | 0 | 0.364 | 1 | 1 | cs | TRUE
129 | LV_6458-49_0_6_line_129 |  | 124 | 125 | 0.0040585 | 0.125 | 0.08 | 261 | 0 | 0.364 | 1 | 1 | cs | TRUE
130 | LV_6458-49_0_6_line_130 |  | 125 | 126 | 0.040385 | 0.125 | 0.08 | 261 | 0 | 0.364 | 1 | 1 | cs | TRUE
131 | LV_6458-49_0_6_line_131 |  | 128 | 129 | 0.012426 | 0.125 | 0.08 | 261 | 0 | 0.364 | 1 | 1 | cs | TRUE
132 | LV_6458-49_0_6_line_132 |  | 129 | 130 | 0.024639 | 0.125 | 0.08 | 261 | 0 | 0.364 | 1 | 1 | cs | TRUE
133 | LV_6458-49_0_6_line_133 |  | 130 | 131 | 0.012945 | 0.125 | 0.08 | 261 | 0 | 0.364 | 1 | 1 | cs | TRUE
134 | LV_6458-49_0_6_line_134 |  | 131 | 132 | 0.026346 | 0.125 | 0.08 | 261 | 0 | 0.364 | 1 | 1 | cs | TRUE
135 | LV_6458-49_0_6_line_135 |  | 132 | 133 | 0.012972 | 0.125 | 0.08 | 261 | 0 | 0.364 | 1 | 1 | cs | TRUE
136 | LV_6458-49_0_6_line_136 |  | 133 | 152 | 0.018972 | 0.125 | 0.08 | 261 | 0 | 0.364 | 1 | 1 | cs | TRUE
137 | LV_6458-49_0_6_line_137 |  | 134 | 135 | 0.032637 | 0.125 | 0.08 | 261 | 0 | 0.364 | 1 | 1 | cs | TRUE
138 | LV_6458-49_0_6_line_138 |  | 136 | 137 | 0.0022229 | 0.125 | 0.08 | 261 | 0 | 0.364 | 1 | 1 | cs | TRUE
139 | LV_6458-49_0_6_line_139 |  | 136 | 138 | 0.010457 | 0.125 | 0.08 | 261 | 0 | 0.364 | 1 | 1 | cs | TRUE
140 | LV_6458-49_0_6_line_140 |  | 137 | 139 | 0.019209 | 0.125 | 0.08 | 261 | 0 | 0.364 | 1 | 1 | cs | TRUE
141 | LV_6458-49_0_6_line_141 |  | 139 | 140 | 0.0043062 | 0.125 | 0.08 | 261 | 0 | 0.364 | 1 | 1 | cs | TRUE
142 | LV_6458-49_0_6_line_142 |  | 139 | 141 | 0.041184 | 0.125 | 0.08 | 261 | 0 | 0.364 | 1 | 1 | cs | TRUE
143 | LV_6458-49_0_6_line_143 |  | 140 | 142 | 0.024539 | 0.125 | 0.08 | 261 | 0 | 0.364 | 1 | 1 | cs | TRUE
144 | LV_6458-49_0_6_line_144 |  | 141 | 143 | 0.0035223 | 0.125 | 0.08 | 261 | 0 | 0.364 | 1 | 1 | cs | TRUE
145 | LV_6458-49_0_6_line_145 |  | 142 | 144 | 0.024436 | 0.125 | 0.08 | 261 | 0 | 0.364 | 1 | 1 | cs | TRUE
146 | LV_6458-49_0_6_line_146 |  | 143 | 150 | 0.010943 | 0.125 | 0.08 | 261 | 0 | 0.364 | 1 | 1 | cs | TRUE
147 | LV_6458-49_0_6_line_147 |  | 144 | 145 | 0.011498 | 0.125 | 0.08 | 261 | 0 | 0.364 | 1 | 1 | cs | TRUE
148 | LV_6458-49_0_6_line_148 |  | 146 | 151 | 0.062034 | 0.125 | 0.08 | 261 | 0 | 0.364 | 1 | 1 | cs | TRUE
149 | LV_6458-49_0_6_line_149 |  | 147 | 148 | 0.016788 | 0.125 | 0.08 | 261 | 0 | 0.364 | 1 | 1 | cs | TRUE
150 | LV_6458-49_0_6_line_150 |  | 148 | 149 | 0.019847 | 0.125 | 0.08 | 261 | 0 | 0.364 | 1 | 1 | cs | TRUE
151 | LV_6458-49_0_6_line_151 |  | 149 | 150 | 0.0092437 | 0.125 | 0.08 | 261 | 0 | 0.364 | 1 | 1 | cs | TRUE

## trafo
| name | std_type | hv_bus | lv_bus | sn_mva | vn_hv_kv | vn_lv_kv | vk_percent | vkr_percent | pfe_kw | i0_percent | shift_degree | tap_side | tap_neutral | tap_min | tap_max | tap_step_percent | tap_step_degree | tap_pos | tap_phase_shifter | parallel | df | in_service
0 | LV_6458-49_0_6_trafo_54 | 0.63 MVA 20/0.4 kV | 153 | 77 | 0.63 | 20 | 0.4 | 6 | 1.206 | 1.65 | 0.2619 | 150 | hv | 0 | -2 | 2 | 2.5 | 0 | 0 | FALSE | 1 | 1 | TRUE

## line_geodata
| x0 | y0 | x1 | y1 | x2 | y2 | x3 | y3 | x4 | y4 | x5 | y5
0 | 2558654.9624 | 1204542.5695 | 2558666.8253 | 1204514.1398
1 | 2558654.9624 | 1204542.5695 | 2558672.151 | 1204549.8701
2 | 2558703.6249 | 1204563.3326 | 2558678.5533 | 1204552.5893 | 2558672.151 | 1204549.8701
3 | 2558703.6249 | 1204563.3326 | 2558705.7451 | 1204553.1549
4 | 2558703.6249 | 1204563.3326 | 2558713.7726 | 1204567.687 | 2558721.0181 | 1204567.6368
5 | 2558695.0068 | 1204382.5231 | 2558690.2945 | 1204405.0574
6 | 2558690.2945 | 1204405.0574 | 2558699.7588 | 1204406.9895
7 | 2558695.0068 | 1204382.5231 | 2558705.5412 | 1204337.2911 | 2558706.616 | 1204321.6555
8 | 2558695.0068 | 1204382.5231 | 2558724.7956 | 1204393.3675
9 | 2558699.7588 | 1204406.9895 | 2558709.2027 | 1204408.9174 | 2558704.9796 | 1204432.8157
10 | 2558716.1953 | 1204536.3858 | 2558710.1691 | 1204534.004 | 2558708.7784 | 1204538.594 | 2558705.7451 | 1204553.1549
11 | 2558707.5521 | 1204308.0383 | 2558706.616 | 1204321.6555
12 | 2558739.2791 | 1204399.4861 | 2558737.8608 | 1204398.1238 | 2558724.7956 | 1204393.3675
13 | 2558704.964 | 1204432.9039 | 2558704.9796 | 1204432.8157
14 | 2558704.964 | 1204432.9039 | 2558702.5268 | 1204446.6963 | 2558697.6497 | 1204464.1177 | 2558696.3048 | 1204466.7023
15 | 2558695.3445 | 1204468.548 | 2558696.3048 | 1204466.7023
16 | 2558707.5521 | 1204308.0383 | 2558713.9476 | 1204308.7944 | 2558734.0714 | 1204311.2786
17 | 2558747.0661 | 1204406.9651 | 2558739.2791 | 1204399.4861
18 | 2558741.1936 | 1204433.7015 | 2558736.0973 | 1204456.9038
19 | 2558741.1936 | 1204433.7015 | 2558747.0661 | 1204406.9651 | 2558747.0661 | 1204406.9651
20 | 2558728.9246 | 1204489.5599 | 2558736.0973 | 1204456.9038
21 | 2558728.9246 | 1204489.5599 | 2558719.1693 | 1204492.4513 | 2558719.2992 | 1204496.9196 | 2558713.8922 | 1204497.1684
22 | 2558728.9246 | 1204489.5599 | 2558732.3034 | 1204489.3027
23 | 2558713.8922 | 1204497.1684 | 2558713.8922 | 1204497.1684 | 2558715.3764 | 1204519.2262 | 2558715.4661 | 1204521.1057
24 | 2558716.1953 | 1204536.3858 | 2558715.4661 | 1204521.1057
25 | 2558716.1953 | 1204536.3858 | 2558718.2549 | 1204537.2053 | 2558724.4927 | 1204539.3967 | 2558733.2627 | 1204539.2358 | 2558738.4307 | 1204538.3389
26 | 2558744.5702 | 1204536.4114 | 2558740.6024 | 1204537.962 | 2558738.4307 | 1204538.3389
27 | 2558744.5702 | 1204536.4114 | 2558750.1805 | 1204551.2254 | 2558746.4293 | 1204554.3977 | 2558747.7624 | 1204556.8676
28 | 2558759.239 | 1204548.8058 | 2558747.7624 | 1204556.8676
29 | 2558759.239 | 1204548.8058 | 2558755.575 | 1204534.9121 | 2558752.2801 | 1204515.0014 | 2558754.5836 | 1204509.2934
30 | 2558763.8948 | 1204545.5384 | 2558759.239 | 1204548.8058
31 | 2558763.8948 | 1204545.5384 | 2558776.2439 | 1204536.8654
32 | 2558776.2439 | 1204536.8654 | 2558790.942 | 1204526.5427
33 | 2558809.308 | 1204520.2401 | 2558796.349 | 1204522.7453 | 2558790.942 | 1204526.5427
34 | 2558809.308 | 1204520.2401 | 2558832.6044 | 1204515.7365
35 | 2558874.1342 | 1204515.2931 | 2558866.232 | 1204512.223 | 2558849.4903 | 1204512.4721 | 2558832.6044 | 1204515.7365
36 | 2558893.4839 | 1204522.8107 | 2558874.1342 | 1204515.2931
37 | 2558903.4225 | 1204525.2849 | 2558894.3476 | 1204523.1463 | 2558893.4839 | 1204522.8107
38 | 2558769.4741 | 1204341.7599 | 2558796.5496 | 1204346.177 | 2558793.749 | 1204364.1237
39 | 2558769.4741 | 1204341.7599 | 2558759.6804 | 1204340.1621 | 2558759.6804 | 1204340.1621
40 | 2558792.2008 | 1204374.0452 | 2558793.749 | 1204364.1237
41 | 2558759.6804 | 1204340.1621 | 2558760.7842 | 1204327.6137
42 | 2558760.8904 | 1204326.4059 | 2558760.7842 | 1204327.6137
43 | 2558761.93 | 1204314.5876 | 2558760.8904 | 1204326.4059
44 | 2558761.93 | 1204314.5876 | 2558791.8487 | 1204318.295
45 | 2558761.93 | 1204314.5876 | 2558770.7143 | 1204304.6235
46 | 2558734.0714 | 1204311.2786 | 2558761.93 | 1204314.5876
47 | 2558727.9582 | 1204357.3244 | 2558731.221 | 1204332.7481
48 | 2558734.0714 | 1204311.2786 | 2558731.221 | 1204332.7481
49 | 2558734.0714 | 1204311.2786 | 2558731.5239 | 1204299.7676
50 | 2558724.2318 | 1204298.8641 | 2558731.5239 | 1204299.7676
51 | 2558791.8487 | 1204318.295 | 2558816.1533 | 1204321.3068
52 | 2558816.1533 | 1204321.3068 | 2558809.6959 | 1204309.4536
53 | 2558816.1533 | 1204321.3068 | 2558828.5179 | 1204311.7857
54 | 2558829.3662 | 1204311.8908 | 2558828.5179 | 1204311.7857
55 | 2558841.19 | 1204325.0394 | 2558867.3858 | 1204329.5246
56 | 2558841.19 | 1204325.0394 | 2558843.3808 | 1204313.6273
57 | 2558843.3808 | 1204313.6273 | 2558829.3662 | 1204311.8908
58 | 2558891.6664 | 1204349.6663 | 2558875.4347 | 1204350.0341 | 2558855.6569 | 1204354.6511 | 2558849.8823 | 1204353.8935
59 | 2558891.6664 | 1204349.6663 | 2558888.5979 | 1204344.8626
60 | 2558891.6664 | 1204349.6663 | 2558895.2717 | 1204369.5764
61 | 2558888.5979 | 1204344.8626 | 2558887.2094 | 1204340.9922 | 2558886.1172 | 1204337.053 | 2558885.4594 | 1204334.3449 | 2558887.2259 | 1204325.7612
62 | 2558902.9659 | 1204402.9297 | 2558900.0024 | 1204395.7016 | 2558895.2717 | 1204369.5764
63 | 2558870.9617 | 1204313.7111 | 2558869.0025 | 1204321.9404 | 2558887.2259 | 1204325.7612
64 | 2558887.2259 | 1204325.7612 | 2558900.8822 | 1204328.0905 | 2558922.9976 | 1204332.0764
65 | 2558902.9659 | 1204402.9297 | 2558907.5711 | 1204414.1572
66 | 2558902.9659 | 1204402.9297 | 2558890.0054 | 1204402.9042
67 | 2558870.9617 | 1204313.7111 | 2558871.3113 | 1204311.4629 | 2558873.7341 | 1204296.009
68 | 2558870.9617 | 1204313.7111 | 2558880.5214 | 1204309.9985 | 2558884.2938 | 1204308.4129
69 | 2558949.8661 | 1204336.919 | 2558922.9976 | 1204332.0764
70 | 2558922.3508 | 1204364.5409 | 2558950.3095 | 1204372.1974
71 | 2558951.8183 | 1204372.6106 | 2558950.3095 | 1204372.1974
72 | 2558910.9963 | 1204422.5078 | 2558907.5711 | 1204414.1572
73 | 2558876.2223 | 1204402.8772 | 2558890.0054 | 1204402.9042
74 | 2558831.2125 | 1204402.7917 | 2558821.3331 | 1204404.408
75 | 2558831.2125 | 1204402.7917 | 2558840.311 | 1204402.8066
76 | 2558831.2125 | 1204402.7917 | 2558827.179 | 1204387.1663 | 2558822.3731 | 1204386.5625
77 | 2558840.311 | 1204402.8066 | 2558833.5685 | 1204437.1889
78 | 2558840.311 | 1204402.8066 | 2558852.4086 | 1204402.8304
79 | 2558830.2512 | 1204454.1053 | 2558833.5685 | 1204437.1889
80 | 2558852.4086 | 1204402.8304 | 2558861.5151 | 1204402.8483
81 | 2558876.2223 | 1204402.8772 | 2558861.5151 | 1204402.8483
82 | 2558910.9963 | 1204422.5078 | 2558914.0108 | 1204429.857
83 | 2558914.0108 | 1204429.857 | 2558916.6662 | 1204436.3309
84 | 2558916.6662 | 1204436.3309 | 2558921.8686 | 1204449.0143 | 2558927.91 | 1204458.2318
85 | 2558928.1446 | 1204458.5898 | 2558927.91 | 1204458.2318
86 | 2558931.3394 | 1204463.4642 | 2558928.1446 | 1204458.5898
87 | 2558931.3394 | 1204463.4642 | 2558934.771 | 1204468.6999
88 | 2558959.4155 | 1204374.6912 | 2558951.8183 | 1204372.6106
89 | 2558959.4155 | 1204374.6912 | 2558963.354 | 1204375.3526
90 | 2558959.4155 | 1204374.6912 | 2558963.3967 | 1204366.2256 | 2558969.1241 | 1204360.5718 | 2558969.4512 | 1204359.1561
91 | 2558981.6832 | 1204378.4309 | 2558963.354 | 1204375.3526
92 | 2558973.6007 | 1204341.1967 | 2558969.4512 | 1204359.1561
93 | 2558876.7008 | 1204277.0225 | 2558875.8216 | 1204282.6933 | 2558873.7341 | 1204296.009
94 | 2558884.2938 | 1204308.4129 | 2558908.7848 | 1204298.119 | 2558911.1489 | 1204298.0836
95 | 2558973.6007 | 1204341.1967 | 2558949.8661 | 1204336.919
96 | 2558981.6832 | 1204378.4309 | 2558987.6488 | 1204379.4327 | 2559003.7647 | 1204380.0314
97 | 2558973.6007 | 1204341.1967 | 2558987.6468 | 1204343.7307
98 | 2559003.7647 | 1204380.0314 | 2559020.8851 | 1204380.6674
99 | 2559006.0014 | 1204347.0421 | 2558987.6468 | 1204343.7307
100 | 2559061.1243 | 1204382.1622 | 2559020.8851 | 1204380.6674
101 | 2559117.19 | 1204366.5683 | 2559117.1766 | 1204374.5841 | 2559114.9656 | 1204382.7372 | 2559064.3545 | 1204373.9909 | 2559061.1243 | 1204382.1622
102 | 2559061.1243 | 1204382.1622 | 2559049.8833 | 1204410.9308
103 | 2559117.19 | 1204366.5683 | 2559117.1766 | 1204374.5841 | 2559114.9656 | 1204382.7372 | 2559112.5734 | 1204392.1923 | 2559086.4404 | 1204436.2189
104 | 2559049.7633 | 1204411.2377 | 2559049.8833 | 1204410.9308
105 | 2558937.9964 | 1204476.641 | 2558937.2758 | 1204472.5215 | 2558934.771 | 1204468.6999
106 | 2558937.9964 | 1204476.641 | 2558948.7795 | 1204477.167 | 2558954.2144 | 1204477.6521 | 2558954.8571 | 1204478.2921
107 | 2558903.4225 | 1204525.2849 | 2558910.6851 | 1204523.8562 | 2558921.9344 | 1204516.9858 | 2558932.9879 | 1204501.5786 | 2558939.5487 | 1204485.5243 | 2558937.9964 | 1204476.641
108 | 2558954.8571 | 1204478.2921 | 2558959.0482 | 1204482.4661
109 | 2558903.4225 | 1204525.2849 | 2558911.0758 | 1204533.0698 | 2558914.9204 | 1204540.1028
110 | 2558967.6245 | 1204491.0074 | 2558959.0482 | 1204482.4661
111 | 2558979.3168 | 1204512.4361 | 2558976.8035 | 1204503.5 | 2558968.3162 | 1204491.6962 | 2558967.6245 | 1204491.0074
112 | 2558774.6766 | 1204219.5899 | 2558756.1407 | 1204223.1886
113 | 2558779.4137 | 1204222.5366 | 2558774.6766 | 1204219.5899
114 | 2558774.6766 | 1204219.5899 | 2558779.1573 | 1204204.7437
115 | 2558774.6766 | 1204219.5899 | 2558804.1787 | 1204213.9287
116 | 2558779.4137 | 1204222.5366 | 2558782.2101 | 1204224.2738 | 2558830.0565 | 1204232.3141
117 | 2558779.4137 | 1204222.5366 | 2558822.0486 | 1204214.1649
118 | 2558779.1573 | 1204204.7437 | 2558780.5759 | 1204200.0437
119 | 2558844.2995 | 1204207.2459 | 2558825.9445 | 1204209.752 | 2558804.1787 | 1204213.9287
120 | 2558864.7102 | 1204215.8418 | 2558848.2333 | 1204210.6429 | 2558840.7996 | 1204210.4831 | 2558822.0486 | 1204214.1649
121 | 2558844.2995 | 1204207.2459 | 2558849.7114 | 1204207.6643 | 2558855.3487 | 1204208.7705 | 2558881.1944 | 1204216.8744 | 2558884.6394 | 1204218.9073
122 | 2558864.7102 | 1204215.8418 | 2558878.3337 | 1204220.1404 | 2558880.1761 | 1204221.4507 | 2558881.1426 | 1204223.7009 | 2558876.9585 | 1204251.6691
123 | 2558884.6394 | 1204218.9073 | 2558883.695 | 1204236.3682 | 2558879.8811 | 1204256.9395 | 2558879.642 | 1204258.3465
124 | 2558756.4617 | 1204243.0439 | 2558747.8757 | 1204241.758
125 | 2558756.4617 | 1204243.0439 | 2558761.5904 | 1204243.812
126 | 2558879.1208 | 1204261.414 | 2558879.642 | 1204258.3465
127 | 2558879.1208 | 1204261.414 | 2558868.696 | 1204259.8527
128 | 2558879.1208 | 1204261.414 | 2558876.7008 | 1204277.0225
129 | 2558915.207 | 1204298.0228 | 2558911.1489 | 1204298.0836
130 | 2558955.5779 | 1204297.0616 | 2558939.0595 | 1204297.6655 | 2558915.207 | 1204298.0228
131 | 2558868.696 | 1204259.8527 | 2558856.4067 | 1204258.0122
132 | 2558832.0391 | 1204254.3628 | 2558856.4067 | 1204258.0122
133 | 2558832.0391 | 1204254.3628 | 2558819.2372 | 1204252.4455
134 | 2558819.2372 | 1204252.4455 | 2558793.1814 | 1204248.5432
135 | 2558780.3527 | 1204246.6219 | 2558793.1814 | 1204248.5432
136 | 2558780.3527 | 1204246.6219 | 2558761.5904 | 1204243.812
137 | 2559006.0014 | 1204347.0421 | 2559038.1202 | 1204352.8366
138 | 2559018.9127 | 1204505.2957 | 2559016.8006 | 1204504.6027
139 | 2559028.8488 | 1204508.5558 | 2559018.9127 | 1204505.2957
140 | 2558998.5493 | 1204498.6142 | 2559016.8006 | 1204504.6027
141 | 2558998.5493 | 1204498.6142 | 2558996.2476 | 1204502.2537
142 | 2558998.5493 | 1204498.6142 | 2559020.47 | 1204463.7485
143 | 2558987.6315 | 1204524.9043 | 2558987.6315 | 1204524.9043 | 2558991.2122 | 1204510.2157 | 2558996.2476 | 1204502.2537
144 | 2559020.47 | 1204463.7485 | 2559022.3448 | 1204460.7666
145 | 2558987.6315 | 1204524.9043 | 2559011.0207 | 1204531.9781
146 | 2559028.1695 | 1204451.5022 | 2559022.3448 | 1204460.7666
147 | 2559022.0267 | 1204535.3068 | 2559011.0207 | 1204531.9781
148 | 2559086.4404 | 1204436.2189 | 2559071.5354 | 1204461.3356 | 2559064.1854 | 1204481.0528 | 2559065.6275 | 1204492.7496
149 | 2559043.6535 | 1204426.8743 | 2559043.6535 | 1204426.8743 | 2559049.7633 | 1204411.2377
150 | 2559043.6535 | 1204426.8743 | 2559033.0896 | 1204443.6766
151 | 2559028.1695 | 1204451.5022 | 2559033.0896 | 1204443.6766

## bus_geodata
| x | y | coords
0 | 2558666.8253 | 1204514.1398
1 | 2558654.9624 | 1204542.5695
2 | 2558672.151 | 1204549.8701
3 | 2558703.6249 | 1204563.3326
4 | 2558690.2945 | 1204405.0574
5 | 2558695.0068 | 1204382.5231
6 | 2558699.7588 | 1204406.9895
7 | 2558705.7451 | 1204553.1549
8 | 2558721.0181 | 1204567.6368
9 | 2558706.616 | 1204321.6555
10 | 2558724.7956 | 1204393.3675
11 | 2558704.9796 | 1204432.8157
12 | 2558704.964 | 1204432.9039
13 | 2558696.3048 | 1204466.7023
14 | 2558695.3445 | 1204468.548
15 | 2558707.5521 | 1204308.0383
16 | 2558739.2791 | 1204399.4861
17 | 2558741.1936 | 1204433.7015
18 | 2558736.0973 | 1204456.9038
19 | 2558747.0661 | 1204406.9651
20 | 2558728.9246 | 1204489.5599
21 | 2558713.8922 | 1204497.1684
22 | 2558732.3034 | 1204489.3027
23 | 2558715.4661 | 1204521.1057
24 | 2558716.1953 | 1204536.3858
25 | 2558738.4307 | 1204538.3389
26 | 2558744.5702 | 1204536.4114
27 | 2558747.7624 | 1204556.8676
28 | 2558759.239 | 1204548.8058
29 | 2558754.5836 | 1204509.2934
30 | 2558763.8948 | 1204545.5384
31 | 2558776.2439 | 1204536.8654
32 | 2558790.942 | 1204526.5427
33 | 2558809.308 | 1204520.2401
34 | 2558832.6044 | 1204515.7365
35 | 2558874.1342 | 1204515.2931
36 | 2558893.4839 | 1204522.8107
37 | 2558769.4741 | 1204341.7599
38 | 2558793.749 | 1204364.1237
39 | 2558759.6804 | 1204340.1621
40 | 2558792.2008 | 1204374.0452
41 | 2558760.7842 | 1204327.6137
42 | 2558760.8904 | 1204326.4059
43 | 2558761.93 | 1204314.5876
44 | 2558727.9582 | 1204357.3244
45 | 2558731.221 | 1204332.7481
46 | 2558734.0714 | 1204311.2786
47 | 2558731.5239 | 1204299.7676
48 | 2558791.8487 | 1204318.295
49 | 2558770.7143 | 1204304.6235
50 | 2558724.2318 | 1204298.8641
51 | 2558816.1533 | 1204321.3068
52 | 2558809.6959 | 1204309.4536
53 | 2558828.5179 | 1204311.7857
54 | 2558841.19 | 1204325.0394
55 | 2558867.3858 | 1204329.5246
56 | 2558843.3808 | 1204313.6273
57 | 2558829.3662 | 1204311.8908
58 | 2558849.8823 | 1204353.8935
59 | 2558891.6664 | 1204349.6663
60 | 2558888.5979 | 1204344.8626
61 | 2558895.2717 | 1204369.5764
62 | 2558887.2259 | 1204325.7612
63 | 2558902.9659 | 1204402.9297
64 | 2558870.9617 | 1204313.7111
65 | 2558922.9976 | 1204332.0764
66 | 2558922.3508 | 1204364.5409
67 | 2558950.3095 | 1204372.1974
68 | 2558907.5711 | 1204414.1572
69 | 2558890.0054 | 1204402.9042
70 | 2558821.3331 | 1204404.408
71 | 2558831.2125 | 1204402.7917
72 | 2558822.3731 | 1204386.5625
73 | 2558840.311 | 1204402.8066
74 | 2558833.5685 | 1204437.1889
75 | 2558852.4086 | 1204402.8304
76 | 2558830.2512 | 1204454.1053
77 | 2558861.5151 | 1204402.8483
78 | 2558876.2223 | 1204402.8772
79 | 2558910.9963 | 1204422.5078
80 | 2558914.0108 | 1204429.857
81 | 2558916.6662 | 1204436.3309
82 | 2558927.91 | 1204458.2318
83 | 2558928.1446 | 1204458.5898
84 | 2558931.3394 | 1204463.4642
85 | 2558951.8183 | 1204372.6106
86 | 2558959.4155 | 1204374.6912
87 | 2558963.354 | 1204375.3526
88 | 2558969.4512 | 1204359.1561
89 | 2558873.7341 | 1204296.009
90 | 2558884.2938 | 1204308.4129
91 | 2558949.8661 | 1204336.919
92 | 2558981.6832 | 1204378.4309
93 | 2558973.6007 | 1204341.1967
94 | 2559003.7647 | 1204380.0314
95 | 2558987.6468 | 1204343.7307
96 | 2559020.8851 | 1204380.6674
97 | 2559061.1243 | 1204382.1622
98 | 2559117.19 | 1204366.5683
99 | 2559049.8833 | 1204410.9308
100 | 2558934.771 | 1204468.6999
101 | 2558937.9964 | 1204476.641
102 | 2558954.8571 | 1204478.2921
103 | 2558903.4225 | 1204525.2849
104 | 2558959.0482 | 1204482.4661
105 | 2558914.9204 | 1204540.1028
106 | 2558979.3168 | 1204512.4361
107 | 2558967.6245 | 1204491.0073
108 | 2558756.1407 | 1204223.1886
109 | 2558774.6766 | 1204219.5899
110 | 2558779.4137 | 1204222.5366
111 | 2558779.1573 | 1204204.7437
112 | 2558804.1787 | 1204213.9287
113 | 2558830.0565 | 1204232.3141
114 | 2558822.0486 | 1204214.1649
115 | 2558780.5759 | 1204200.0437
116 | 2558844.2995 | 1204207.2459
117 | 2558864.7102 | 1204215.8418
118 | 2558884.6394 | 1204218.9073
119 | 2558747.8757 | 1204241.758
120 | 2558756.4617 | 1204243.0439
121 | 2558879.642 | 1204258.3465
122 | 2558879.1208 | 1204261.414
123 | 2558876.9585 | 1204251.6691
124 | 2558911.1489 | 1204298.0836
125 | 2558915.207 | 1204298.0228
126 | 2558955.5779 | 1204297.0616
127 | 2558876.7008 | 1204277.0225
128 | 2558868.696 | 1204259.8527
129 | 2558856.4067 | 1204258.0122
130 | 2558832.0391 | 1204254.3628
131 | 2558819.2372 | 1204252.4455
132 | 2558793.1814 | 1204248.5432
133 | 2558780.3527 | 1204246.6219
134 | 2559006.0014 | 1204347.0421
135 | 2559038.1202 | 1204352.8366
136 | 2559018.9127 | 1204505.2957
137 | 2559016.8006 | 1204504.6027
138 | 2559028.8488 | 1204508.5558
139 | 2558998.5493 | 1204498.6142
140 | 2558996.2476 | 1204502.2537
141 | 2559020.47 | 1204463.7485
142 | 2558987.6315 | 1204524.9043
143 | 2559022.3448 | 1204460.7666
144 | 2559011.0207 | 1204531.9781
145 | 2559022.0267 | 1204535.3068
146 | 2559086.4404 | 1204436.2189
147 | 2559049.7633 | 1204411.2377
148 | 2559043.6535 | 1204426.8743
149 | 2559033.0896 | 1204443.6766
150 | 2559028.1695 | 1204451.5022
151 | 2559065.6275 | 1204492.7495
152 | 2558761.5904 | 1204243.812
153 | 2558840.311 | 1204402.8066

## line_std_types
| c_nf_per_km | r_ohm_per_km | x_ohm_per_km | max_i_ka | type | q_mm2 | alpha | voltage_rating
NAYY 4x50 SE | 210 | 0.642 | 0.083 | 0.142 | cs | 50 | 0.00403 | LV
NAYY 4x120 SE | 264 | 0.225 | 0.08 | 0.242 | cs | 120 | 0.00403 | LV
NAYY 4x150 SE | 261 | 0.208 | 0.08 | 0.27 | cs | 150 | 0.00403 | LV
NA2XS2Y 1x95 RM/25 12/20 kV | 216 | 0.313 | 0.132 | 0.252 | cs | 95 | 0.00403 | MV
NA2XS2Y 1x185 RM/25 12/20 kV | 273 | 0.161 | 0.117 | 0.362 | cs | 185 | 0.00403 | MV
NA2XS2Y 1x240 RM/25 12/20 kV | 304 | 0.122 | 0.112 | 0.421 | cs | 240 | 0.00403 | MV
NA2XS2Y 1x95 RM/25 6/10 kV | 315 | 0.313 | 0.123 | 0.249 | cs | 95 | 0.00403 | MV
NA2XS2Y 1x185 RM/25 6/10 kV | 406 | 0.161 | 0.11 | 0.358 | cs | 185 | 0.00403 | MV
NA2XS2Y 1x240 RM/25 6/10 kV | 456 | 0.122 | 0.105 | 0.416 | cs | 240 | 0.00403 | MV
NA2XS2Y 1x150 RM/25 12/20 kV | 250 | 0.206 | 0.116 | 0.319 | cs | 150 | 0.00403 | MV
NA2XS2Y 1x120 RM/25 12/20 kV | 230 | 0.253 | 0.119 | 0.283 | cs | 120 | 0.00403 | MV
NA2XS2Y 1x70 RM/25 12/20 kV | 190 | 0.443 | 0.132 | 0.22 | cs | 70 | 0.00403 | MV
NA2XS2Y 1x150 RM/25 6/10 kV | 360 | 0.206 | 0.11 | 0.315 | cs | 150 | 0.00403 | MV
NA2XS2Y 1x120 RM/25 6/10 kV | 340 | 0.253 | 0.113 | 0.28 | cs | 120 | 0.00403 | MV
NA2XS2Y 1x70 RM/25 6/10 kV | 280 | 0.443 | 0.123 | 0.217 | cs | 70 | 0.00403 | MV
N2XS(FL)2Y 1x120 RM/35 64/110 kV | 112 | 0.153 | 0.166 | 0.366 | cs | 120 | 0.00393 | HV
N2XS(FL)2Y 1x185 RM/35 64/110 kV | 125 | 0.099 | 0.156 | 0.457 | cs | 185 | 0.00393 | HV
N2XS(FL)2Y 1x240 RM/35 64/110 kV | 135 | 0.075 | 0.149 | 0.526 | cs | 240 | 0.00393 | HV
N2XS(FL)2Y 1x300 RM/35 64/110 kV | 144 | 0.06 | 0.144 | 0.588 | cs | 300 | 0.00393 | HV
15-AL1/3-ST1A 0.4 | 11 | 1.8769 | 0.35 | 0.105 | ol | 16 | 0.00403 | LV
24-AL1/4-ST1A 0.4 | 11.25 | 1.2012 | 0.335 | 0.14 | ol | 24 | 0.00403 | LV
48-AL1/8-ST1A 0.4 | 12.2 | 0.5939 | 0.3 | 0.21 | ol | 48 | 0.00403 | LV
94-AL1/15-ST1A 0.4 | 13.2 | 0.306 | 0.29 | 0.35 | ol | 94 | 0.00403 | LV
34-AL1/6-ST1A 10.0 | 9.7 | 0.8342 | 0.36 | 0.17 | ol | 34 | 0.00403 | MV
48-AL1/8-ST1A 10.0 | 10.1 | 0.5939 | 0.35 | 0.21 | ol | 48 | 0.00403 | MV
70-AL1/11-ST1A 10.0 | 10.4 | 0.4132 | 0.339 | 0.29 | ol | 70 | 0.00403 | MV
94-AL1/15-ST1A 10.0 | 10.75 | 0.306 | 0.33 | 0.35 | ol | 94 | 0.00403 | MV
122-AL1/20-ST1A 10.0 | 11.1 | 0.2376 | 0.323 | 0.41 | ol | 122 | 0.00403 | MV
149-AL1/24-ST1A 10.0 | 11.25 | 0.194 | 0.315 | 0.47 | ol | 149 | 0.00403 | MV
34-AL1/6-ST1A 20.0 | 9.15 | 0.8342 | 0.382 | 0.17 | ol | 34 | 0.00403 | MV
48-AL1/8-ST1A 20.0 | 9.5 | 0.5939 | 0.372 | 0.21 | ol | 48 | 0.00403 | MV
70-AL1/11-ST1A 20.0 | 9.7 | 0.4132 | 0.36 | 0.29 | ol | 70 | 0.00403 | MV
94-AL1/15-ST1A 20.0 | 10 | 0.306 | 0.35 | 0.35 | ol | 94 | 0.00403 | MV
122-AL1/20-ST1A 20.0 | 10.3 | 0.2376 | 0.344 | 0.41 | ol | 122 | 0.00403 | MV
149-AL1/24-ST1A 20.0 | 10.5 | 0.194 | 0.337 | 0.47 | ol | 149 | 0.00403 | MV
184-AL1/30-ST1A 20.0 | 10.75 | 0.1571 | 0.33 | 0.535 | ol | 184 | 0.00403 | MV
243-AL1/39-ST1A 20.0 | 11 | 0.1188 | 0.32 | 0.645 | ol | 243 | 0.00403 | MV
48-AL1/8-ST1A 110.0 | 8 | 0.5939 | 0.46 | 0.21 | ol | 48 | 0.00403 | HV
70-AL1/11-ST1A 110.0 | 8.4 | 0.4132 | 0.45 | 0.29 | ol | 70 | 0.00403 | HV
94-AL1/15-ST1A 110.0 | 8.65 | 0.306 | 0.44 | 0.35 | ol | 94 | 0.00403 | HV
122-AL1/20-ST1A 110.0 | 8.5 | 0.2376 | 0.43 | 0.41 | ol | 122 | 0.00403 | HV
149-AL1/24-ST1A 110.0 | 8.75 | 0.194 | 0.41 | 0.47 | ol | 149 | 0.00403 | HV
184-AL1/30-ST1A 110.0 | 8.8 | 0.1571 | 0.4 | 0.535 | ol | 184 | 0.00403 | HV
243-AL1/39-ST1A 110.0 | 9 | 0.1188 | 0.39 | 0.645 | ol | 243 | 0.00403 | HV
305-AL1/39-ST1A 110.0 | 9.2 | 0.0949 | 0.38 | 0.74 | ol | 305 | 0.00403 | HV
490-AL1/64-ST1A 110.0 | 9.75 | 0.059 | 0.37 | 0.96 | ol | 490 | 0.00403 | HV
679-AL1/86-ST1A 110.0 | 9.95 | 0.042 | 0.36 | 1.15 | ol | 679 | 0.00403 | HV
490-AL1/64-ST1A 220.0 | 10 | 0.059 | 0.285 | 0.96 | ol | 490 | 0.00403 | HV
679-AL1/86-ST1A 220.0 | 11.7 | 0.042 | 0.275 | 1.15 | ol | 679 | 0.00403 | HV
490-AL1/64-ST1A 380.0 | 11 | 0.059 | 0.253 | 0.96 | ol | 490 | 0.00403 | HV
679-AL1/86-ST1A 380.0 | 14.6 | 0.042 | 0.25 | 1.15 | ol | 679 | 0.00403 | HV

## trafo_std_types
| i0_percent | pfe_kw | vkr_percent | sn_mva | vn_lv_kv | vn_hv_kv | vk_percent | shift_degree | vector_group | tap_side | tap_neutral | tap_min | tap_max | tap_step_degree | tap_step_percent | tap_phase_shifter
160 MVA 380/110 kV | 0.06 | 60 | 0.25 | 160 | 110 | 380 | 12.2 | 0 | Yy0 | hv | 0 | -9 | 9 | 0 | 1.5 | FALSE
100 MVA 220/110 kV | 0.06 | 55 | 0.26 | 100 | 110 | 220 | 12 | 0 | Yy0 | hv | 0 | -9 | 9 | 0 | 1.5 | FALSE
63 MVA 110/20 kV | 0.04 | 22 | 0.32 | 63 | 20 | 110 | 18 | 150 | YNd5 | hv | 0 | -9 | 9 | 0 | 1.5 | FALSE
40 MVA 110/20 kV | 0.05 | 18 | 0.34 | 40 | 20 | 110 | 16.2 | 150 | YNd5 | hv | 0 | -9 | 9 | 0 | 1.5 | FALSE
25 MVA 110/20 kV | 0.07 | 14 | 0.41 | 25 | 20 | 110 | 12 | 150 | YNd5 | hv | 0 | -9 | 9 | 0 | 1.5 | FALSE
63 MVA 110/10 kV | 0.04 | 22 | 0.32 | 63 | 10 | 110 | 18 | 150 | YNd5 | hv | 0 | -9 | 9 | 0 | 1.5 | FALSE
40 MVA 110/10 kV | 0.05 | 18 | 0.34 | 40 | 10 | 110 | 16.2 | 150 | YNd5 | hv | 0 | -9 | 9 | 0 | 1.5 | FALSE
25 MVA 110/10 kV | 0.07 | 14 | 0.41 | 25 | 10 | 110 | 12 | 150 | YNd5 | hv | 0 | -9 | 9 | 0 | 1.5 | FALSE
0.25 MVA 20/0.4 kV | 0.32 | 0.8 | 1.44 | 0.25 | 0.4 | 20 | 6 | 150 | Yzn5 | hv | 0 | -2 | 2 | 0 | 2.5 | FALSE
0.4 MVA 20/0.4 kV | 0.3375 | 1.35 | 1.425 | 0.4 | 0.4 | 20 | 6 | 150 | Dyn5 | hv | 0 | -2 | 2 | 0 | 2.5 | FALSE
0.63 MVA 20/0.4 kV | 0.2619 | 1.65 | 1.206 | 0.63 | 0.4 | 20 | 6 | 150 | Dyn5 | hv | 0 | -2 | 2 | 0 | 2.5 | FALSE
0.25 MVA 10/0.4 kV | 0.24 | 0.6 | 1.2 | 0.25 | 0.4 | 10 | 4 | 150 | Dyn5 | hv | 0 | -2 | 2 | 0 | 2.5 | FALSE
0.4 MVA 10/0.4 kV | 0.2375 | 0.95 | 1.325 | 0.4 | 0.4 | 10 | 4 | 150 | Dyn5 | hv | 0 | -2 | 2 | 0 | 2.5 | FALSE
0.63 MVA 10/0.4 kV | 0.1873 | 1.18 | 1.0794 | 0.63 | 0.4 | 10 | 4 | 150 | Dyn5 | hv | 0 | -2 | 2 | 0 | 2.5 | FALSE

## trafo3w_std_types
| sn_hv_mva | sn_mv_mva | sn_lv_mva | vn_hv_kv | vn_mv_kv | vn_lv_kv | vk_hv_percent | vk_mv_percent | vk_lv_percent | vkr_hv_percent | vkr_mv_percent | vkr_lv_percent | pfe_kw | i0_percent | shift_mv_degree | shift_lv_degree | vector_group | tap_side | tap_neutral | tap_min | tap_max | tap_step_percent
63/25/38 MVA 110/20/10 kV | 63 | 25 | 38 | 110 | 20 | 10 | 10.4 | 10.4 | 10.4 | 0.28 | 0.32 | 0.35 | 35 | 0.89 | 0 | 0 | YN0yn0yn0 | hv | 0 | -10 | 10 | 1.2
63/25/38 MVA 110/10/10 kV | 63 | 25 | 38 | 110 | 10 | 10 | 10.4 | 10.4 | 10.4 | 0.28 | 0.32 | 0.35 | 35 | 0.89 | 0 | 0 | YN0yn0yn0 | hv | 0 | -10 | 10 | 1.2

## fuse_std_types
| fuse_type | i_rated_a | t_avg | t_min | t_total | x_avg | x_min | x_total
HV 100A | HV 100A | 100 | 0 | [10.0, 3.64, 0.854, 0.281, 0.1, 0.0531, 0.022, 0.01] | [10.0, 4.267, 1.21, 0.403, 0.1, 0.058, 0.022, 0.01] | 0 | [300.0, 350.0, 450.0, 550.0, 700.0, 850.0, 1200.0, 1752.0] | [600.0, 700.0, 900.0, 1150.0, 1665.0, 2000.0, 3000.0, 4313.0]
HV 10A | HV 10A | 10 | 0 | [10.0, 1675.0, 0.344, 0.156, 0.1, 0.0417, 0.0171, 0.01] | [10.0, 1.3, 0.3, 0.155, 0.1, 0.0555, 0.023, 0.01] | 0 | [30.0, 32.0, 35.0, 37.0, 39.0, 50.0, 70.0, 88.0] | [60.0, 70.0, 80.0, 87.0, 94.0, 110.0, 150.0, 216.0]
HV 125A | HV 125A | 125 | 0 | [10.0, 1.82, 0.344, 0.1, 0.0467, 0.0269, 0.01] | [10.0, 2.478, 0.426, 0.1, 0.0427, 0.0211, 0.01] | 0 | [375.0, 500.0, 700.0, 925.0, 1200.0, 1500.0, 2341.0] | [750.0, 1000.0, 1500.0, 2200.0, 3000.0, 4000.0, 5765.0]
HV 160A | HV 160A | 160 | 0 | [10.0, 4.15, 1.03, 0.198, 0.1, 0.051, 0.0172, 0.01] | [10.0, 2.3, 0.734, 0.274, 0.1, 0.046, 0.0177, 0.01] | 0 | [480.0, 550.0, 700.0, 1000.0, 1260.0, 1600.0, 2500.0, 3227.0] | [960.0, 1300.0, 1700.0, 2200.0, 2996.0, 4000.0, 6000.0, 7946.0]
HV 16A | HV 16A | 16 | 0 | [10.0, 0.352, 0.164, 0.1, 0.0649, 0.0342, 0.01] | [10.0, 2.34, 0.722, 0.181, 0.1, 0.055, 0.0296, 0.01] | 0 | [48.0, 60.0, 65.0, 71.0, 80.0, 100.0, 162.0] | [96.0, 110.0, 125.0, 150.0, 168.0, 200.0, 250.0, 398.0]
HV 200A | HV 200A | 200 | 0 | [10.0, 4.267, 1.21, 0.403, 0.1, 0.058, 0.022, 0.01] | [10.0, 3.73, 1.654, 0.328, 0.1, 0.0531, 0.019, 0.01] | 0 | [600.0, 700.0, 900.0, 1150.0, 1665.0, 2000.0, 3000.0, 4313.0] | [1200.0, 1500.0, 1800.0, 2700.0, 3960.0, 5000.0, 7500.0, 10620.0]
HV 20A | HV 20A | 20 | 0 | [10.0, 1.3, 0.3, 0.155, 0.1, 0.0555, 0.023, 0.01] | [10.0, 1.3, 0.161, 0.1, 0.0611, 0.0399, 0.0141, 0.01] | 0 | [60.0, 70.0, 80.0, 87.0, 94.0, 110.0, 150.0, 216.0] | [120.0, 150.0, 200.0, 223.0, 260.0, 300.0, 450.0, 532.0]
HV 25A | HV 25A | 25 | 0 | [10.0, 2.512, 0.833, 0.299, 0.1, 0.0372, 0.0223, 0.01] | [10.0, 3.125, 0.597, 0.198, 0.1, 0.0378, 0.022, 0.01] | 0 | [75.0, 82.0, 90.0, 100.0, 124.0, 170.0, 200.0, 289.0] | [150.0, 170.0, 210.0, 250.0, 294.0, 400.0, 500.0, 711.0]
HV 31.5A | HV 31.5A | 31.5 | 0 | [10.0, 2.34, 0.722, 0.181, 0.1, 0.055, 0.0296, 0.01] | [10.0, 2.84, 0.368, 0.164, 0.1, 0.0621, 0.0378, 0.0195, 0.01] | 0 | [95.0, 110.0, 125.0, 150.0, 165.0, 200.0, 250.0, 390.0] | [189.0, 220.0, 300.0, 350.0, 393.0, 450.0, 530.0, 700.0, 960.0]
HV 40A | HV 40A | 40 | 0 | [10.0, 1.3, 0.161, 0.1, 0.0611, 0.0399, 0.0141, 0.01] | [10.0, 2.05, 0.369, 0.198, 0.1, 0.051, 0.0298, 0.01] | 0 | [120.0, 150.0, 200.0, 223.0, 260.0, 300.0, 450.0, 532.0] | [240.0, 300.0, 400.0, 450.0, 530.0, 650.0, 800.0, 1311.0]
HV 50A | HV 50A | 50 | 0 | [10.0, 3.215, 0.597, 0.198, 0.1, 0.0378, 0.022, 0.01] | [10.0, 3.64, 0.854, 0.281, 0.1, 0.0531, 0.022, 0.01] | 0 | [150.0, 170.0, 210.0, 250.0, 294.0, 400.0, 500.0, 711.0] | [300.0, 350.0, 450.0, 550.0, 700.0, 850.0, 1200.0, 1752.0]
HV 6.3A | HV 6.3A | 6.3 | 0 | [10.0, 1.39, 0.344, 0.168, 0.1, 0.056, 0.0263, 0.01] | [10.0, 1.711, 0.516, 0.198, 0.1, 0.0634, 0.0303, 0.01] | 0 | [19.0, 19.5, 20.4, 20.8, 22.0, 25.0, 32.0, 48.0] | [38.0, 40.0, 43.0, 48.0, 53.0, 60.0, 75.0, 118.0]
HV 63A | HV 63A | 63 | 0 | [10.0, 2.84, 0.368, 0.164, 0.1, 0.0621, 0.0378, 0.0195, 0.01] | [10.0, 1.82, 0.344, 0.1, 0.0467, 0.0269, 0.01] | 0 | [189.0, 220.0, 300.0, 350.0, 393.0, 450.0, 530.0, 700.0, 961.0] | [378.0, 500.0, 700.0, 934.0, 1200.0, 1500.0, 2366.0]
HV 80A | HV 80A | 80 | 0 | [10.0, 2.05, 0.369, 0.198, 0.1, 0.051, 0.0298, 0.01] | [10.0, 4.15, 1.03, 0.198, 0.1, 0.051, 0.0172, 0.01] | 0 | [240.0, 300.0, 400.0, 450.0, 530.0, 650.0, 800.0, 1311.0] | [480.0, 550.0, 700.0, 1000.0, 1260.0, 1600.0, 2500.0, 3227.0]
Siemens NH-1-100 | Siemens NH-1-100 | 100 | [5400.0, 2000.0, 400.0, 20.0, 1.0, 0.2, 0.012, 0.004] | 0 | 0 | [150.0, 190.0, 250.0, 430.0, 900.0, 1250.0, 2700.0, 3600.0] | 0 | 0
Siemens NH-1-125 | Siemens NH-1-125 | 125 | [4800.0, 120.0, 7.0, 0.1, 0.004] | 0 | 0 | [180.0, 400.0, 740.0, 2000.0, 4250.0] | 0 | 0
Siemens NH-1-16 | Siemens NH-1-16 | 16 | [4000.0, 400.0, 2.0, 0.1, 0.04, 0.01] | 0 | 0 | [26.0, 35.0, 75.0, 150.0, 200.0, 300.0] | 0 | 0
Siemens NH-1-160 | Siemens NH-1-160 | 160 | [4800.0, 120.0, 7.0, 0.1, 0.004] | 0 | 0 | [210.0, 500.0, 900.0, 2300.0, 5000.0] | 0 | 0
Siemens NH-1-25 | Siemens NH-1-25 | 25 | [4000.0, 1000.0, 10.0, 0.2, 0.02, 0.01] | 0 | 0 | [40.0, 50.0, 100.0, 210.0, 400.0, 500.0] | 0 | 0
Siemens NH-1-50 | Siemens NH-1-50 | 50 | [4000.0, 40.0, 4.0, 1.0, 0.02, 0.01] | 0 | 0 | [86.0, 200.0, 300.0, 400.0, 1000.0, 1280.0] | 0 | 0
Siemens NH-1-63 | Siemens NH-1-63 | 63 | [4000.0, 100.0, 10.0, 2.0, 0.04, 0.01] | 0 | 0 | [100.0, 200.0, 300.0, 400.0, 1000.0, 1500.0] | 0 | 0
Siemens NH-1-80 | Siemens NH-1-80 | 80 | [4800.0, 120.0, 7.0, 0.1, 0.01] | 0 | 0 | [150.58, 250.0, 450.0, 1150.0, 2470.0] | 0 | 0
Siemens NH-2-1000 | Siemens NH-2-1000 | 1000 | [4800.0, 120.0, 7.0, 0.1, 0.004] | 0 | 0 | [1900.0, 3500.0, 8400.0, 24000.0, 52000.0] | 0 | 0
Siemens NH-2-200 | Siemens NH-2-200 | 200 | [4800.0, 120.0, 7.0, 0.1, 0.004] | 0 | 0 | [280.0, 650.0, 1200.0, 3000.0, 7000.0] | 0 | 0
Siemens NH-2-224 | Siemens NH-2-224 | 224 | [4800.0, 120.0, 7.0, 0.2, 0.04, 0.004] | 0 | 0 | [400.0, 750.0, 1453.0, 3025.0, 4315.0, 7600.0] | 0 | 0
Siemens NH-2-250 | Siemens NH-2-250 | 250 | [4800.0, 120.0, 7.0, 0.1, 0.004] | 0 | 0 | [450.0, 800.0, 1650.0, 4000.0, 8500.0] | 0 | 0
Siemens NH-2-315 | Siemens NH-2-315 | 315 | [4800.0, 120.0, 7.0, 0.1, 0.004] | 0 | 0 | [550.0, 920.0, 1900.0, 5000.0, 11000.0] | 0 | 0
Siemens NH-2-355 | Siemens NH-2-355 | 355 | [4800.0, 120.0, 6.0, 0.1, 0.004] | 0 | 0 | [650.0, 1116.27, 2350.0, 5840.0, 12790.0] | 0 | 0
Siemens NH-2-400 | Siemens NH-2-400 | 400 | [4800.0, 120.0, 7.0, 0.1, 0.004] | 0 | 0 | [720.0, 1350.0, 2800.0, 6500.0, 15000.0] | 0 | 0
Siemens NH-2-425 | Siemens NH-2-425 | 425 | [4800.0, 120.0, 7.0, 0.1, 0.004] | 0 | 0 | [850.0, 1500.0, 3050.0, 7500.0, 16500.0] | 0 | 0
Siemens NH-2-630 | Siemens NH-2-630 | 630 | [4800.0, 120.0, 7.0, 0.1, 0.004] | 0 | 0 | [1200.0, 2000.0, 4800.0, 12000.0, 26000.0] | 0 | 0

## dtypes
| element | column | dtype
0 | bus | name | object
1 | bus | vn_kv | float64
2 | bus | type | object
3 | bus | zone | object
4 | bus | in_service | bool
5 | load | name | object
6 | load | bus | uint32
7 | load | p_mw | float64
8 | load | q_mvar | float64
9 | load | const_z_percent | float64
10 | load | const_i_percent | float64
11 | load | sn_mva | float64
12 | load | scaling | float64
13 | load | in_service | bool
14 | load | type | object
15 | ext_grid | name | object
16 | ext_grid | bus | uint32
17 | ext_grid | vm_pu | float64
18 | ext_grid | va_degree | float64
19 | ext_grid | slack_weight | float64
20 | ext_grid | in_service | bool
21 | line | name | object
22 | line | std_type | object
23 | line | from_bus | uint32
24 | line | to_bus | uint32
25 | line | length_km | float64
26 | line | r_ohm_per_km | float64
27 | line | x_ohm_per_km | float64
28 | line | c_nf_per_km | float64
29 | line | g_us_per_km | float64
30 | line | max_i_ka | float64
31 | line | df | float64
32 | line | parallel | uint32
33 | line | type | object
34 | line | in_service | bool
35 | trafo | name | object
36 | trafo | std_type | object
37 | trafo | hv_bus | uint32
38 | trafo | lv_bus | uint32
39 | trafo | sn_mva | float64
40 | trafo | vn_hv_kv | float64
41 | trafo | vn_lv_kv | float64
42 | trafo | vk_percent | float64
43 | trafo | vkr_percent | float64
44 | trafo | pfe_kw | float64
45 | trafo | i0_percent | float64
46 | trafo | shift_degree | float64
47 | trafo | tap_side | object
48 | trafo | tap_neutral | int32
49 | trafo | tap_min | int32
50 | trafo | tap_max | int32
51 | trafo | tap_step_percent | float64
52 | trafo | tap_step_degree | float64
53 | trafo | tap_pos | int32
54 | trafo | tap_phase_shifter | bool
55 | trafo | parallel | uint32
56 | trafo | df | float64
57 | trafo | in_service | bool
58 | line_geodata | coords | object
59 | bus_geodata | x | float64
60 | bus_geodata | y | float64
61 | bus_geodata | coords | object

## parameters
| version | format_version | converged | OPF_converged | name | f_hz | sn_mva
0 | 2.14.6 | 2.14.0 | FALSE | FALSE |  | 50 | 1