## bus
| name | vn_kv | type | zone | in_service
0 | bus_LV_6458-55_0_6_node_0 | 0.4 | n |  | TRUE
1 | bus_LV_6458-55_0_6_node_1 | 0.4 | n |  | TRUE
2 | bus_LV_6458-55_0_6_node_4 | 0.4 | n |  | TRUE
3 | bus_LV_6458-55_0_6_node_8 | 0.4 | n |  | TRUE
4 | bus_LV_6458-55_0_6_node_54 | 0.4 | n |  | TRUE
5 | bus_LV_6458-55_0_6_node_2 | 0.4 | n |  | TRUE
6 | bus_LV_6458-55_0_6_node_3 | 0.4 | n |  | TRUE
7 | bus_LV_6458-55_0_6_node_9 | 0.4 | n |  | TRUE
8 | bus_LV_6458-55_0_6_node_15 | 0.4 | n |  | TRUE
9 | bus_LV_6458-55_0_6_node_11 | 0.4 | n |  | TRUE
10 | bus_LV_6458-55_0_6_node_7 | 0.4 | n |  | TRUE
11 | bus_LV_6458-55_0_6_node_73 | 0.4 | n |  | TRUE
12 | bus_LV_6458-55_0_6_node_72 | 0.4 | n |  | TRUE
13 | bus_LV_6458-55_0_6_node_65 | 0.4 | n |  | TRUE
14 | bus_LV_6458-55_0_6_node_59 | 0.4 | n |  | TRUE
15 | bus_LV_6458-55_0_6_node_58 | 0.4 | n |  | TRUE
16 | bus_LV_6458-55_0_6_node_6 | 0.4 | n |  | TRUE
17 | bus_LV_6458-55_0_6_node_53 | 0.4 | n |  | TRUE
18 | bus_LV_6458-55_0_6_node_5 | 0.4 | n |  | TRUE
19 | bus_LV_6458-55_0_6_node_10 | 0.4 | n |  | TRUE
20 | bus_LV_6458-55_0_6_node_12 | 0.4 | n |  | TRUE
21 | bus_LV_6458-55_0_6_node_13 | 0.4 | n |  | TRUE
22 | bus_LV_6458-55_0_6_node_14 | 0.4 | n |  | TRUE
23 | bus_LV_6458-55_0_6_node_62 | 0.4 | n |  | TRUE
24 | bus_LV_6458-55_0_6_node_37 | 0.4 | n |  | TRUE
25 | bus_LV_6458-55_0_6_node_25 | 0.4 | n |  | TRUE
26 | bus_LV_6458-55_0_6_node_61 | 0.4 | n |  | TRUE
27 | bus_LV_6458-55_0_6_node_23 | 0.4 | n |  | TRUE
28 | bus_LV_6458-55_0_6_node_24 | 0.4 | n |  | TRUE
29 | bus_LV_6458-55_0_6_node_22 | 0.4 | n |  | TRUE
30 | bus_LV_6458-55_0_6_node_38 | 0.4 | n |  | TRUE
31 | bus_LV_6458-55_0_6_node_39 | 0.4 | n |  | TRUE
32 | bus_LV_6458-55_0_6_node_16 | 0.4 | n |  | TRUE
33 | bus_LV_6458-55_0_6_node_17 | 0.4 | n |  | TRUE
34 | bus_LV_6458-55_0_6_node_19 | 0.4 | n |  | TRUE
35 | bus_LV_6458-55_0_6_node_20 | 0.4 | n |  | TRUE
36 | bus_LV_6458-55_0_6_node_21 | 0.4 | n |  | TRUE
37 | bus_LV_6458-55_0_6_node_27 | 0.4 | n |  | TRUE
38 | bus_LV_6458-55_0_6_node_28 | 0.4 | n |  | TRUE
39 | bus_LV_6458-55_0_6_node_30 | 0.4 | n |  | TRUE
40 | bus_LV_6458-55_0_6_node_33 | 0.4 | n |  | TRUE
41 | bus_LV_6458-55_0_6_node_35 | 0.4 | n |  | TRUE
42 | bus_LV_6458-55_0_6_node_32 | 0.4 | n |  | TRUE
43 | bus_LV_6458-55_0_6_node_34 | 0.4 | n |  | TRUE
44 | bus_LV_6458-55_0_6_node_56 | 0.4 | n |  | TRUE
45 | bus_LV_6458-55_0_6_node_55 | 0.4 | n |  | TRUE
46 | bus_LV_6458-55_0_6_node_36 | 0.4 | n |  | TRUE
47 | bus_LV_6458-55_0_6_node_40 | 0.4 | n |  | TRUE
48 | bus_LV_6458-55_0_6_node_44 | 0.4 | n |  | TRUE
49 | bus_LV_6458-55_0_6_node_45 | 0.4 | n |  | TRUE
50 | bus_LV_6458-55_0_6_node_46 | 0.4 | n |  | TRUE
51 | bus_LV_6458-55_0_6_node_47 | 0.4 | n |  | TRUE
52 | bus_LV_6458-55_0_6_node_48 | 0.4 | n |  | TRUE
53 | bus_LV_6458-55_0_6_node_49 | 0.4 | n |  | TRUE
54 | bus_LV_6458-55_0_6_node_60 | 0.4 | n |  | TRUE
55 | bus_LV_6458-55_0_6_node_57 | 0.4 | n |  | TRUE
56 | bus_LV_6458-55_0_6_node_50 | 0.4 | n |  | TRUE
57 | bus_LV_6458-55_0_6_node_69 | 0.4 | n |  | TRUE
58 | bus_LV_6458-55_0_6_node_51 | 0.4 | n |  | TRUE
59 | bus_LV_6458-55_0_6_node_52 | 0.4 | n |  | TRUE
60 | bus_LV_6458-55_0_6_node_68 | 0.4 | n |  | TRUE
61 | bus_LV_6458-55_0_6_node_63 | 0.4 | n |  | TRUE
62 | bus_LV_6458-55_0_6_node_66 | 0.4 | n |  | TRUE
63 | bus_LV_6458-55_0_6_node_70 | 0.4 | n |  | TRUE
64 | bus_LV_6458-55_0_6_node_67 | 0.4 | n |  | TRUE
65 | bus_MV_641_0_node_49 | 20 | n |  | TRUE

## load
| name | bus | p_mw | q_mvar | const_z_percent | const_i_percent | sn_mva | scaling | in_service | type
0 | LV_6458-55_0_6_load_0 | 0 | 0.029796 | 0.0074677 | 0 | 0 |  | 1 | TRUE | wye
1 | LV_6458-55_0_6_load_1 | 1 | 0.021167 | 0.0053049 | 0 | 0 |  | 1 | TRUE | wye
2 | LV_6458-55_0_6_load_8 | 3 | 0.0014497 | 0.00036332 | 0 | 0 |  | 1 | TRUE | wye
3 | LV_6458-55_0_6_load_54 | 4 | 0.0014212 | 0.00035619 | 0 | 0 |  | 1 | TRUE | wye
4 | LV_6458-55_0_6_load_2 | 5 | 0.023639 | 0.0059244 | 0 | 0 |  | 1 | TRUE | wye
5 | LV_6458-55_0_6_load_3 | 6 | 0.02931 | 0.0073459 | 0 | 0 |  | 1 | TRUE | wye
6 | LV_6458-55_0_6_load_9 | 7 | 0.0055555 | 0.0013923 | 0 | 0 |  | 1 | TRUE | wye
7 | LV_6458-55_0_6_load_15 | 8 | 0.01593 | 0.0039925 | 0 | 0 |  | 1 | TRUE | wye
8 | LV_6458-55_0_6_load_11 | 9 | 0.0062016 | 0.0015543 | 0 | 0 |  | 1 | TRUE | wye
9 | LV_6458-55_0_6_load_7 | 10 | 0.001444 | 0.0003619 | 0 | 0 |  | 1 | TRUE | wye
10 | LV_6458-55_0_6_load_72 | 12 | 0.059394 | 0.014885 | 0 | 0 |  | 1 | TRUE | wye
11 | LV_6458-55_0_6_load_59 | 14 | 0.020143 | 0.0050484 | 0 | 0 |  | 1 | TRUE | wye
12 | LV_6458-55_0_6_load_58 | 15 | 0.0070761 | 0.0017734 | 0 | 0 |  | 1 | TRUE | wye
13 | LV_6458-55_0_6_load_6 | 16 | 0.0025992 | 0.00065141 | 0 | 0 |  | 1 | TRUE | wye
14 | LV_6458-55_0_6_load_53 | 17 | 0.0011364 | 0.00028482 | 0 | 0 |  | 1 | TRUE | wye
15 | LV_6458-55_0_6_load_5 | 18 | 0.027494 | 0.0068906 | 0 | 0 |  | 1 | TRUE | wye
16 | LV_6458-55_0_6_load_10 | 19 | 0.015516 | 0.0038886 | 0 | 0 |  | 1 | TRUE | wye
17 | LV_6458-55_0_6_load_14 | 22 | 0.008104 | 0.002031 | 0 | 0 |  | 1 | TRUE | wye
18 | LV_6458-55_0_6_load_62 | 23 | 0.0027123 | 0.00067977 | 0 | 0 |  | 1 | TRUE | wye
19 | LV_6458-55_0_6_load_37 | 24 | 0.0084383 | 0.0021148 | 0 | 0 |  | 1 | TRUE | wye
20 | LV_6458-55_0_6_load_61 | 26 | 0.025034 | 0.0062742 | 0 | 0 |  | 1 | TRUE | wye
21 | LV_6458-55_0_6_load_24 | 28 | 0.0058732 | 0.001472 | 0 | 0 |  | 1 | TRUE | wye
22 | LV_6458-55_0_6_load_38 | 30 | 0.019387 | 0.0048587 | 0 | 0 |  | 1 | TRUE | wye
23 | LV_6458-55_0_6_load_39 | 31 | 0.0013296 | 0.00033323 | 0 | 0 |  | 1 | TRUE | wye
24 | LV_6458-55_0_6_load_16 | 32 | 0.0073956 | 0.0018535 | 0 | 0 |  | 1 | TRUE | wye
25 | LV_6458-55_0_6_load_17 | 33 | 0.0030912 | 0.00077473 | 0 | 0 |  | 1 | TRUE | wye
26 | LV_6458-55_0_6_load_19 | 34 | 0.0027818 | 0.00069717 | 0 | 0 |  | 1 | TRUE | wye
27 | LV_6458-55_0_6_load_20 | 35 | 0.0044743 | 0.0011214 | 0 | 0 |  | 1 | TRUE | wye
28 | LV_6458-55_0_6_load_21 | 36 | 0.015937 | 0.0039942 | 0 | 0 |  | 1 | TRUE | wye
29 | LV_6458-55_0_6_load_27 | 37 | 0.0019295 | 0.00048358 | 0 | 0 |  | 1 | TRUE | wye
30 | LV_6458-55_0_6_load_28 | 38 | 0.001045 | 0.00026191 | 0 | 0 |  | 1 | TRUE | wye
31 | LV_6458-55_0_6_load_30 | 39 | 0.0011194 | 0.00028055 | 0 | 0 |  | 1 | TRUE | wye
32 | LV_6458-55_0_6_load_33 | 40 | 0.0010787 | 0.00027036 | 0 | 0 |  | 1 | TRUE | wye
33 | LV_6458-55_0_6_load_35 | 41 | 0.00079567 | 0.00019941 | 0 | 0 |  | 1 | TRUE | wye
34 | LV_6458-55_0_6_load_32 | 42 | 0.00039023 | 9.78e-05 | 0 | 0 |  | 1 | TRUE | wye
35 | LV_6458-55_0_6_load_34 | 43 | 0.00089738 | 0.0002249 | 0 | 0 |  | 1 | TRUE | wye
36 | LV_6458-55_0_6_load_56 | 44 | 0.0023432 | 0.00058727 | 0 | 0 |  | 1 | TRUE | wye
37 | LV_6458-55_0_6_load_55 | 45 | 0.002474 | 0.00062005 | 0 | 0 |  | 1 | TRUE | wye
38 | LV_6458-55_0_6_load_36 | 46 | 0.00084914 | 0.00021281 | 0 | 0 |  | 1 | TRUE | wye
39 | LV_6458-55_0_6_load_40 | 47 | 0.0022269 | 0.00055812 | 0 | 0 |  | 1 | TRUE | wye
40 | LV_6458-55_0_6_load_44 | 48 | 0.0013167 | 0.00032998 | 0 | 0 |  | 1 | TRUE | wye
41 | LV_6458-55_0_6_load_48 | 52 | 0.0028512 | 0.00071457 | 0 | 0 |  | 1 | TRUE | wye
42 | LV_6458-55_0_6_load_49 | 53 | 0.0017391 | 0.00043585 | 0 | 0 |  | 1 | TRUE | wye
43 | LV_6458-55_0_6_load_57 | 55 | 0.0026872 | 0.00067348 | 0 | 0 |  | 1 | TRUE | wye
44 | LV_6458-55_0_6_load_50 | 56 | 0.0020853 | 0.00052263 | 0 | 0 |  | 1 | TRUE | wye
45 | LV_6458-55_0_6_load_69 | 57 | 0.0057278 | 0.0014355 | 0 | 0 |  | 1 | TRUE | wye
46 | LV_6458-55_0_6_load_51 | 58 | 0.0072093 | 0.0018068 | 0 | 0 |  | 1 | TRUE | wye
47 | LV_6458-55_0_6_load_52 | 59 | 0.0011516 | 0.00028862 | 0 | 0 |  | 1 | TRUE | wye
48 | LV_6458-55_0_6_load_63 | 61 | 0.012972 | 0.003251 | 0 | 0 |  | 1 | TRUE | wye
49 | LV_6458-55_0_6_load_66 | 62 | 0.049162 | 0.012321 | 0 | 0 |  | 1 | TRUE | wye
50 | LV_6458-55_0_6_load_70 | 63 | 0.0018421 | 0.00046169 | 0 | 0 |  | 1 | TRUE | wye
51 | LV_6458-55_0_6_load_67 | 64 | 0.0073238 | 0.0018355 | 0 | 0 |  | 1 | TRUE | wye

## ext_grid
| name | bus | vm_pu | va_degree | slack_weight | in_service
0 |  | 5 | 1 | 0 | 1 | TRUE

## line
| name | std_type | from_bus | to_bus | length_km | r_ohm_per_km | x_ohm_per_km | c_nf_per_km | g_us_per_km | max_i_ka | df | parallel | type | in_service
0 | LV_6458-55_0_6_line_0 |  | 0 | 1 | 0.023525 | 0.125 | 0.08 | 261 | 0 | 0.364 | 1 | 1 | cs | TRUE
1 | LV_6458-55_0_6_line_1 |  | 1 | 2 | 0.032924 | 0.125 | 0.08 | 261 | 0 | 0.364 | 1 | 1 | cs | TRUE
2 | LV_6458-55_0_6_line_2 |  | 2 | 3 | 0.038703 | 0.125 | 0.08 | 261 | 0 | 0.364 | 1 | 3 | cs | TRUE
3 | LV_6458-55_0_6_line_3 |  | 2 | 4 | 0.024324 | 0.125 | 0.08 | 261 | 0 | 0.364 | 1 | 3 | cs | TRUE
4 | LV_6458-55_0_6_line_4 |  | 3 | 16 | 0.027141 | 0.125 | 0.08 | 261 | 0 | 0.364 | 1 | 3 | cs | TRUE
5 | LV_6458-55_0_6_line_5 |  | 4 | 17 | 0.028997 | 0.125 | 0.08 | 261 | 0 | 0.364 | 1 | 3 | cs | TRUE
6 | LV_6458-55_0_6_line_6 |  | 5 | 6 | 0.070333 | 0.125 | 0.08 | 261 | 0 | 0.364 | 1 | 3 | cs | TRUE
7 | LV_6458-55_0_6_line_7 |  | 5 | 7 | 0.072682 | 0.125 | 0.08 | 261 | 0 | 0.364 | 1 | 3 | cs | TRUE
8 | LV_6458-55_0_6_line_8 |  | 6 | 8 | 0.075855 | 0.125 | 0.08 | 261 | 0 | 0.364 | 1 | 2 | cs | TRUE
9 | LV_6458-55_0_6_line_9 |  | 7 | 9 | 0.010143 | 0.125 | 0.08 | 261 | 0 | 0.364 | 1 | 1 | cs | TRUE
10 | LV_6458-55_0_6_line_10 |  | 7 | 10 | 0.02053 | 0.125 | 0.08 | 261 | 0 | 0.364 | 1 | 3 | cs | TRUE
11 | LV_6458-55_0_6_line_11 |  | 8 | 11 | 0.076794 | 0.125 | 0.08 | 261 | 0 | 0.364 | 1 | 1 | cs | TRUE
12 | LV_6458-55_0_6_line_12 |  | 9 | 19 | 0.012166 | 0.125 | 0.08 | 261 | 0 | 0.364 | 1 | 1 | cs | TRUE
13 | LV_6458-55_0_6_line_13 |  | 10 | 18 | 0.003464 | 0.125 | 0.08 | 261 | 0 | 0.364 | 1 | 3 | cs | TRUE
14 | LV_6458-55_0_6_line_14 |  | 11 | 12 | 0.027263 | 0.125 | 0.08 | 261 | 0 | 0.364 | 1 | 1 | cs | TRUE
15 | LV_6458-55_0_6_line_15 |  | 12 | 13 | 0.046721 | 0.125 | 0.08 | 261 | 0 | 0.364 | 1 | 1 | cs | TRUE
16 | LV_6458-55_0_6_line_16 |  | 13 | 62 | 0.034921 | 0.125 | 0.08 | 261 | 0 | 0.364 | 1 | 1 | cs | TRUE
17 | LV_6458-55_0_6_line_17 |  | 13 | 61 | 0.03186 | 0.125 | 0.08 | 261 | 0 | 0.364 | 1 | 1 | cs | TRUE
18 | LV_6458-55_0_6_line_18 |  | 14 | 15 | 0.036355 | 0.125 | 0.08 | 261 | 0 | 0.364 | 1 | 1 | cs | TRUE
19 | LV_6458-55_0_6_line_19 |  | 15 | 55 | 0.0035997 | 0.125 | 0.08 | 261 | 0 | 0.364 | 1 | 1 | cs | TRUE
20 | LV_6458-55_0_6_line_20 |  | 16 | 18 | 0.028111 | 0.125 | 0.08 | 261 | 0 | 0.364 | 1 | 3 | cs | TRUE
21 | LV_6458-55_0_6_line_21 |  | 17 | 59 | 0.025031 | 0.125 | 0.08 | 261 | 0 | 0.364 | 1 | 3 | cs | TRUE
22 | LV_6458-55_0_6_line_22 |  | 19 | 20 | 0.052049 | 0.125 | 0.08 | 261 | 0 | 0.364 | 1 | 1 | cs | TRUE
23 | LV_6458-55_0_6_line_23 |  | 20 | 21 | 0.028821 | 0.125 | 0.08 | 261 | 0 | 0.364 | 1 | 1 | cs | TRUE
24 | LV_6458-55_0_6_line_24 |  | 20 | 22 | 0.03646 | 0.125 | 0.08 | 261 | 0 | 0.364 | 1 | 1 | cs | TRUE
25 | LV_6458-55_0_6_line_25 |  | 21 | 23 | 0.0051408 | 0.125 | 0.08 | 261 | 0 | 0.364 | 1 | 1 | cs | TRUE
26 | LV_6458-55_0_6_line_26 |  | 22 | 24 | 0.072108 | 0.125 | 0.08 | 261 | 0 | 0.364 | 1 | 1 | cs | TRUE
27 | LV_6458-55_0_6_line_27 |  | 23 | 29 | 0.015468 | 0.125 | 0.08 | 261 | 0 | 0.364 | 1 | 1 | cs | TRUE
28 | LV_6458-55_0_6_line_28 |  | 25 | 26 | 0.022076 | 0.125 | 0.08 | 261 | 0 | 0.364 | 1 | 1 | cs | TRUE
29 | LV_6458-55_0_6_line_29 |  | 25 | 27 | 0.020995 | 0.125 | 0.08 | 261 | 0 | 0.364 | 1 | 1 | cs | TRUE
30 | LV_6458-55_0_6_line_30 |  | 25 | 28 | 0.041539 | 0.125 | 0.08 | 261 | 0 | 0.364 | 1 | 1 | cs | TRUE
31 | LV_6458-55_0_6_line_31 |  | 27 | 36 | 0.01748 | 0.125 | 0.08 | 261 | 0 | 0.364 | 1 | 1 | cs | TRUE
32 | LV_6458-55_0_6_line_32 |  | 29 | 36 | 0.030804 | 0.125 | 0.08 | 261 | 0 | 0.364 | 1 | 1 | cs | TRUE
33 | LV_6458-55_0_6_line_33 |  | 30 | 31 | 0.0024062 | 0.125 | 0.08 | 261 | 0 | 0.364 | 1 | 1 | cs | TRUE
34 | LV_6458-55_0_6_line_34 |  | 31 | 47 | 0.024973 | 0.125 | 0.08 | 261 | 0 | 0.364 | 1 | 1 | cs | TRUE
35 | LV_6458-55_0_6_line_35 |  | 32 | 33 | 0.015927 | 0.125 | 0.08 | 261 | 0 | 0.364 | 1 | 1 | cs | TRUE
36 | LV_6458-55_0_6_line_36 |  | 33 | 34 | 0.010873 | 0.125 | 0.08 | 261 | 0 | 0.364 | 1 | 1 | cs | TRUE
37 | LV_6458-55_0_6_line_37 |  | 34 | 35 | 0.016387 | 0.125 | 0.08 | 261 | 0 | 0.364 | 1 | 1 | cs | TRUE
38 | LV_6458-55_0_6_line_38 |  | 35 | 36 | 0.0060135 | 0.125 | 0.08 | 261 | 0 | 0.364 | 1 | 1 | cs | TRUE
39 | LV_6458-55_0_6_line_39 |  | 37 | 38 | 0.021775 | 0.125 | 0.08 | 261 | 0 | 0.364 | 1 | 1 | cs | TRUE
40 | LV_6458-55_0_6_line_40 |  | 38 | 39 | 0.014419 | 0.125 | 0.08 | 261 | 0 | 0.364 | 1 | 1 | cs | TRUE
41 | LV_6458-55_0_6_line_41 |  | 39 | 43 | 0.052858 | 0.125 | 0.08 | 261 | 0 | 0.364 | 1 | 1 | cs | TRUE
42 | LV_6458-55_0_6_line_42 |  | 40 | 41 | 0.023899 | 0.125 | 0.08 | 261 | 0 | 0.364 | 1 | 1 | cs | TRUE
43 | LV_6458-55_0_6_line_43 |  | 40 | 42 | 0.012984 | 0.125 | 0.08 | 261 | 0 | 0.364 | 1 | 1 | cs | TRUE
44 | LV_6458-55_0_6_line_44 |  | 41 | 44 | 0.02583 | 0.125 | 0.08 | 261 | 0 | 0.364 | 1 | 1 | cs | TRUE
45 | LV_6458-55_0_6_line_45 |  | 42 | 43 | 0.0072017 | 0.125 | 0.08 | 261 | 0 | 0.364 | 1 | 1 | cs | TRUE
46 | LV_6458-55_0_6_line_46 |  | 43 | 46 | 0.018965 | 0.125 | 0.08 | 261 | 0 | 0.364 | 1 | 1 | cs | TRUE
47 | LV_6458-55_0_6_line_47 |  | 44 | 45 | 0.02636 | 0.125 | 0.08 | 261 | 0 | 0.364 | 1 | 1 | cs | TRUE
48 | LV_6458-55_0_6_line_48 |  | 45 | 53 | 0.031331 | 0.125 | 0.08 | 261 | 0 | 0.364 | 1 | 1 | cs | TRUE
49 | LV_6458-55_0_6_line_49 |  | 46 | 47 | 0.016867 | 0.125 | 0.08 | 261 | 0 | 0.364 | 1 | 1 | cs | TRUE
50 | LV_6458-55_0_6_line_50 |  | 48 | 49 | 0.049988 | 0.125 | 0.08 | 261 | 0 | 0.364 | 1 | 1 | cs | TRUE
51 | LV_6458-55_0_6_line_51 |  | 48 | 50 | 0.031083 | 0.125 | 0.08 | 261 | 0 | 0.364 | 1 | 1 | cs | TRUE
52 | LV_6458-55_0_6_line_52 |  | 49 | 51 | 0.056801 | 0.125 | 0.08 | 261 | 0 | 0.364 | 1 | 1 | cs | TRUE
53 | LV_6458-55_0_6_line_53 |  | 49 | 52 | 0.030455 | 0.125 | 0.08 | 261 | 0 | 0.364 | 1 | 1 | cs | TRUE
54 | LV_6458-55_0_6_line_54 |  | 50 | 53 | 0.047789 | 0.125 | 0.08 | 261 | 0 | 0.364 | 1 | 1 | cs | TRUE
55 | LV_6458-55_0_6_line_55 |  | 51 | 54 | 0.001199 | 0.125 | 0.08 | 261 | 0 | 0.364 | 1 | 1 | cs | TRUE
56 | LV_6458-55_0_6_line_56 |  | 51 | 55 | 0.037584 | 0.125 | 0.08 | 261 | 0 | 0.364 | 1 | 1 | cs | TRUE
57 | LV_6458-55_0_6_line_57 |  | 52 | 56 | 0.029841 | 0.125 | 0.08 | 261 | 0 | 0.364 | 1 | 2 | cs | TRUE
58 | LV_6458-55_0_6_line_58 |  | 54 | 57 | 0.024202 | 0.125 | 0.08 | 261 | 0 | 0.364 | 1 | 1 | cs | TRUE
59 | LV_6458-55_0_6_line_59 |  | 56 | 58 | 0.014219 | 0.125 | 0.08 | 261 | 0 | 0.364 | 1 | 3 | cs | TRUE
60 | LV_6458-55_0_6_line_60 |  | 57 | 60 | 0.0091973 | 0.125 | 0.08 | 261 | 0 | 0.364 | 1 | 1 | cs | TRUE
61 | LV_6458-55_0_6_line_61 |  | 58 | 59 | 0.0077036 | 0.125 | 0.08 | 261 | 0 | 0.364 | 1 | 3 | cs | TRUE
62 | LV_6458-55_0_6_line_62 |  | 60 | 64 | 0.0047091 | 0.125 | 0.08 | 261 | 0 | 0.364 | 1 | 1 | cs | TRUE
63 | LV_6458-55_0_6_line_63 |  | 62 | 63 | 0.15111 | 0.125 | 0.08 | 261 | 0 | 0.364 | 1 | 1 | cs | TRUE

## trafo
| name | std_type | hv_bus | lv_bus | sn_mva | vn_hv_kv | vn_lv_kv | vk_percent | vkr_percent | pfe_kw | i0_percent | shift_degree | tap_side | tap_neutral | tap_min | tap_max | tap_step_percent | tap_step_degree | tap_pos | tap_phase_shifter | parallel | df | in_service
0 | LV_6458-55_0_6_trafo_2 | 0.63 MVA 20/0.4 kV | 65 | 5 | 0.63 | 20 | 0.4 | 6 | 1.206 | 1.65 | 0.2619 | 150 | hv | 0 | -2 | 2 | 2.5 | 0 | 0 | FALSE | 1 | 1 | TRUE

## line_geodata
| x0 | y0 | x1 | y1 | x2 | y2 | x3 | y3 | x4 | y4 | x5 | y5
0 | 2558730.6406 | 1203556.1063 | 2558717.6901 | 1203548.3041 | 2558712.1477 | 1203541.9849
1 | 2558699.8669 | 1203512.5963 | 2558703.763 | 1203532.425 | 2558712.1477 | 1203541.9849
2 | 2558699.8669 | 1203512.5963 | 2558738.5137 | 1203510.5103
3 | 2558699.8669 | 1203512.5963 | 2558698.4375 | 1203495.1964 | 2558693.5175 | 1203490.4087
4 | 2558765.6148 | 1203509.0475 | 2558738.5137 | 1203510.5103
5 | 2558667.0576 | 1203481.088 | 2558688.0579 | 1203485.096 | 2558693.5175 | 1203490.4087
6 | 2558887.5823 | 1203592.5028 | 2558850.0005 | 1203585.6989 | 2558833.3336 | 1203580.6334 | 2558818.6927 | 1203579.0987
7 | 2558817.6523 | 1203506.4245 | 2558818.6927 | 1203579.0987
8 | 2558887.5823 | 1203592.5028 | 2558915.126 | 1203597.4894 | 2558961.4886 | 1203609.3806
9 | 2558817.6523 | 1203506.4245 | 2558827.7884 | 1203506.0566
10 | 2558797.1438 | 1203507.3457 | 2558807.1445 | 1203506.8059 | 2558817.6523 | 1203506.4245
11 | 2558933.9396 | 1203681.0626 | 2558961.4886 | 1203609.3806
12 | 2558839.9459 | 1203505.6153 | 2558827.7884 | 1203506.0566
13 | 2558793.6848 | 1203507.5324 | 2558797.1438 | 1203507.3457
14 | 2558907.6694 | 1203673.5061 | 2558933.9396 | 1203681.0626
15 | 2558861.9493 | 1203683.1271 | 2558907.6694 | 1203673.5061
16 | 2558861.9493 | 1203683.1271 | 2558828.0431 | 1203674.7711
17 | 2558861.9493 | 1203683.1271 | 2558861.3146 | 1203687.067 | 2558861.0886 | 1203688.4916 | 2558858.56 | 1203704.6293 | 2558858.7527 | 1203710.498 | 2558859.0615 | 1203714.7066
18 | 2558629.5385 | 1203514.9064 | 2558593.2036 | 1203516.1
19 | 2558589.6059 | 1203516.2181 | 2558593.2036 | 1203516.1
20 | 2558793.6848 | 1203507.5324 | 2558765.6148 | 1203509.0475
21 | 2558642.4707 | 1203476.3954 | 2558667.0576 | 1203481.088
22 | 2558888.0728 | 1203493.117 | 2558873.7325 | 1203504.389 | 2558839.9459 | 1203505.6153
23 | 2558888.0728 | 1203493.117 | 2558915.1824 | 1203503.1134
24 | 2558888.0728 | 1203493.117 | 2558876.4739 | 1203488.1942 | 2558855.4165 | 1203476.9746
25 | 2558915.1824 | 1203503.1134 | 2558919.9181 | 1203505.1135
26 | 2558855.4165 | 1203476.9746 | 2558879.669 | 1203409.0679
27 | 2558934.1676 | 1203511.1315 | 2558919.9181 | 1203505.1135
28 | 2558962.3411 | 1203487.8464 | 2558948.3005 | 1203470.8105
29 | 2558962.3411 | 1203487.8464 | 2558954.9976 | 1203507.5193
30 | 2558962.3411 | 1203487.8464 | 2559003.767 | 1203490.9077
31 | 2558962.6148 | 1203523.1423 | 2558958.8336 | 1203513.2405 | 2558954.9976 | 1203507.5193
32 | 2558934.1676 | 1203511.1315 | 2558962.6148 | 1203523.1423
33 | 2558809.2932 | 1203452.3995 | 2558807.1697 | 1203451.2681
34 | 2558807.1697 | 1203451.2681 | 2558800.6723 | 1203447.8062 | 2558783.5758 | 1203443.5799
35 | 2559008.189 | 1203541.6561 | 2558993.5342 | 1203536.1923 | 2558993.2697 | 1203536.0807
36 | 2558983.2527 | 1203531.8529 | 2558993.2697 | 1203536.0807
37 | 2558983.2527 | 1203531.8529 | 2558968.155 | 1203525.4806
38 | 2558962.6148 | 1203523.1423 | 2558968.155 | 1203525.4806
39 | 2558731.7788 | 1203374.2932 | 2558752.5489 | 1203380.8304
40 | 2558752.5489 | 1203380.8304 | 2558766.0756 | 1203385.0878 | 2558766.3124 | 1203385.1108
41 | 2558748.7915 | 1203434.981 | 2558766.3124 | 1203385.1108
42 | 2558705.9953 | 1203424.4016 | 2558729.1955 | 1203430.1368
43 | 2558741.8003 | 1203433.2528 | 2558729.1955 | 1203430.1368
44 | 2558705.9953 | 1203424.4016 | 2558680.92 | 1203418.2029
45 | 2558741.8003 | 1203433.2528 | 2558748.7915 | 1203434.981
46 | 2558767.2019 | 1203439.5322 | 2558748.7915 | 1203434.981
47 | 2558656.0449 | 1203409.5103 | 2558678.97 | 1203417.7209 | 2558680.92 | 1203418.2029
48 | 2558656.0449 | 1203409.5103 | 2558626.5482 | 1203398.9462
49 | 2558767.2019 | 1203439.5322 | 2558783.5758 | 1203443.5799
50 | 2558561.7104 | 1203460.982 | 2558562.8708 | 1203441.8631 | 2558572.1766 | 1203412.4671
51 | 2558581.5578 | 1203382.833 | 2558572.1766 | 1203412.4671
52 | 2558561.7104 | 1203460.982 | 2558552.0415 | 1203516.9476
53 | 2558561.7104 | 1203460.982 | 2558591.625 | 1203466.6913
54 | 2558581.5578 | 1203382.833 | 2558626.5482 | 1203398.9462
55 | 2558550.9051 | 1203516.5552 | 2558552.0415 | 1203516.9476
56 | 2558552.0415 | 1203516.9476 | 2558559.9332 | 1203517.1928 | 2558589.6059 | 1203516.2181
57 | 2558620.937 | 1203472.2856 | 2558591.625 | 1203466.6913
58 | 2558550.9051 | 1203516.5552 | 2558549.8953 | 1203522.3322 | 2558548.7685 | 1203528.777 | 2558546.0397 | 1203540.2523
59 | 2558620.937 | 1203472.2856 | 2558634.9036 | 1203474.9512
60 | 2558543.9119 | 1203549.2002 | 2558546.0397 | 1203540.2523
61 | 2558642.4707 | 1203476.3954 | 2558634.9036 | 1203474.9512
62 | 2558543.9119 | 1203549.2002 | 2558547.8031 | 1203551.8524
63 | 2558828.0431 | 1203674.7711 | 2558682.3605 | 1203714.922

## bus_geodata
| x | y | coords
0 | 2558730.6406 | 1203556.1063
1 | 2558712.1477 | 1203541.9849
2 | 2558699.8669 | 1203512.5963
3 | 2558738.5137 | 1203510.5103
4 | 2558693.5175 | 1203490.4087
5 | 2558818.6927 | 1203579.0987
6 | 2558887.5823 | 1203592.5028
7 | 2558817.6523 | 1203506.4245
8 | 2558961.4886 | 1203609.3806
9 | 2558827.7884 | 1203506.0566
10 | 2558797.1438 | 1203507.3457
11 | 2558933.9396 | 1203681.0626
12 | 2558907.6694 | 1203673.5061
13 | 2558861.9493 | 1203683.1271
14 | 2558629.5385 | 1203514.9064
15 | 2558593.2036 | 1203516.1
16 | 2558765.6148 | 1203509.0475
17 | 2558667.0576 | 1203481.0879
18 | 2558793.6848 | 1203507.5324
19 | 2558839.9459 | 1203505.6153
20 | 2558888.0728 | 1203493.117
21 | 2558915.1824 | 1203503.1134
22 | 2558855.4165 | 1203476.9746
23 | 2558919.9181 | 1203505.1135
24 | 2558879.669 | 1203409.0679
25 | 2558962.3411 | 1203487.8464
26 | 2558948.3005 | 1203470.8105
27 | 2558954.9976 | 1203507.5193
28 | 2559003.767 | 1203490.9077
29 | 2558934.1676 | 1203511.1315
30 | 2558809.2932 | 1203452.3995
31 | 2558807.1697 | 1203451.2681
32 | 2559008.189 | 1203541.6561
33 | 2558993.2697 | 1203536.0807
34 | 2558983.2527 | 1203531.8529
35 | 2558968.155 | 1203525.4806
36 | 2558962.6148 | 1203523.1423
37 | 2558731.7788 | 1203374.2932
38 | 2558752.5489 | 1203380.8304
39 | 2558766.3124 | 1203385.1108
40 | 2558729.1955 | 1203430.1368
41 | 2558705.9953 | 1203424.4016
42 | 2558741.8003 | 1203433.2528
43 | 2558748.7915 | 1203434.981
44 | 2558680.92 | 1203418.2029
45 | 2558656.0449 | 1203409.5103
46 | 2558767.2019 | 1203439.5322
47 | 2558783.5758 | 1203443.5799
48 | 2558572.1766 | 1203412.4671
49 | 2558561.7104 | 1203460.982
50 | 2558581.5578 | 1203382.833
51 | 2558552.0415 | 1203516.9476
52 | 2558591.625 | 1203466.6913
53 | 2558626.5482 | 1203398.9462
54 | 2558550.9051 | 1203516.5552
55 | 2558589.6059 | 1203516.2181
56 | 2558620.937 | 1203472.2856
57 | 2558546.0397 | 1203540.2523
58 | 2558634.9036 | 1203474.9512
59 | 2558642.4707 | 1203476.3954
60 | 2558543.9119 | 1203549.2002
61 | 2558859.0615 | 1203714.7066
62 | 2558828.0431 | 1203674.7711
63 | 2558682.3605 | 1203714.922
64 | 2558547.8031 | 1203551.8524
65 | 2558699.8669 | 1203512.5963

## line_std_types
| c_nf_per_km | r_ohm_per_km | x_ohm_per_km | max_i_ka | type | q_mm2 | alpha | voltage_rating
NAYY 4x50 SE | 210 | 0.642 | 0.083 | 0.142 | cs | 50 | 0.00403 | LV
NAYY 4x120 SE | 264 | 0.225 | 0.08 | 0.242 | cs | 120 | 0.00403 | LV
NAYY 4x150 SE | 261 | 0.208 | 0.08 | 0.27 | cs | 150 | 0.00403 | LV
NA2XS2Y 1x95 RM/25 12/20 kV | 216 | 0.313 | 0.132 | 0.252 | cs | 95 | 0.00403 | MV
NA2XS2Y 1x185 RM/25 12/20 kV | 273 | 0.161 | 0.117 | 0.362 | cs | 185 | 0.00403 | MV
NA2XS2Y 1x240 RM/25 12/20 kV | 304 | 0.122 | 0.112 | 0.421 | cs | 240 | 0.00403 | MV
NA2XS2Y 1x95 RM/25 6/10 kV | 315 | 0.313 | 0.123 | 0.249 | cs | 95 | 0.00403 | MV
NA2XS2Y 1x185 RM/25 6/10 kV | 406 | 0.161 | 0.11 | 0.358 | cs | 185 | 0.00403 | MV
NA2XS2Y 1x240 RM/25 6/10 kV | 456 | 0.122 | 0.105 | 0.416 | cs | 240 | 0.00403 | MV
NA2XS2Y 1x150 RM/25 12/20 kV | 250 | 0.206 | 0.116 | 0.319 | cs | 150 | 0.00403 | MV
NA2XS2Y 1x120 RM/25 12/20 kV | 230 | 0.253 | 0.119 | 0.283 | cs | 120 | 0.00403 | MV
NA2XS2Y 1x70 RM/25 12/20 kV | 190 | 0.443 | 0.132 | 0.22 | cs | 70 | 0.00403 | MV
NA2XS2Y 1x150 RM/25 6/10 kV | 360 | 0.206 | 0.11 | 0.315 | cs | 150 | 0.00403 | MV
NA2XS2Y 1x120 RM/25 6/10 kV | 340 | 0.253 | 0.113 | 0.28 | cs | 120 | 0.00403 | MV
NA2XS2Y 1x70 RM/25 6/10 kV | 280 | 0.443 | 0.123 | 0.217 | cs | 70 | 0.00403 | MV
N2XS(FL)2Y 1x120 RM/35 64/110 kV | 112 | 0.153 | 0.166 | 0.366 | cs | 120 | 0.00393 | HV
N2XS(FL)2Y 1x185 RM/35 64/110 kV | 125 | 0.099 | 0.156 | 0.457 | cs | 185 | 0.00393 | HV
N2XS(FL)2Y 1x240 RM/35 64/110 kV | 135 | 0.075 | 0.149 | 0.526 | cs | 240 | 0.00393 | HV
N2XS(FL)2Y 1x300 RM/35 64/110 kV | 144 | 0.06 | 0.144 | 0.588 | cs | 300 | 0.00393 | HV
15-AL1/3-ST1A 0.4 | 11 | 1.8769 | 0.35 | 0.105 | ol | 16 | 0.00403 | LV
24-AL1/4-ST1A 0.4 | 11.25 | 1.2012 | 0.335 | 0.14 | ol | 24 | 0.00403 | LV
48-AL1/8-ST1A 0.4 | 12.2 | 0.5939 | 0.3 | 0.21 | ol | 48 | 0.00403 | LV
94-AL1/15-ST1A 0.4 | 13.2 | 0.306 | 0.29 | 0.35 | ol | 94 | 0.00403 | LV
34-AL1/6-ST1A 10.0 | 9.7 | 0.8342 | 0.36 | 0.17 | ol | 34 | 0.00403 | MV
48-AL1/8-ST1A 10.0 | 10.1 | 0.5939 | 0.35 | 0.21 | ol | 48 | 0.00403 | MV
70-AL1/11-ST1A 10.0 | 10.4 | 0.4132 | 0.339 | 0.29 | ol | 70 | 0.00403 | MV
94-AL1/15-ST1A 10.0 | 10.75 | 0.306 | 0.33 | 0.35 | ol | 94 | 0.00403 | MV
122-AL1/20-ST1A 10.0 | 11.1 | 0.2376 | 0.323 | 0.41 | ol | 122 | 0.00403 | MV
149-AL1/24-ST1A 10.0 | 11.25 | 0.194 | 0.315 | 0.47 | ol | 149 | 0.00403 | MV
34-AL1/6-ST1A 20.0 | 9.15 | 0.8342 | 0.382 | 0.17 | ol | 34 | 0.00403 | MV
48-AL1/8-ST1A 20.0 | 9.5 | 0.5939 | 0.372 | 0.21 | ol | 48 | 0.00403 | MV
70-AL1/11-ST1A 20.0 | 9.7 | 0.4132 | 0.36 | 0.29 | ol | 70 | 0.00403 | MV
94-AL1/15-ST1A 20.0 | 10 | 0.306 | 0.35 | 0.35 | ol | 94 | 0.00403 | MV
122-AL1/20-ST1A 20.0 | 10.3 | 0.2376 | 0.344 | 0.41 | ol | 122 | 0.00403 | MV
149-AL1/24-ST1A 20.0 | 10.5 | 0.194 | 0.337 | 0.47 | ol | 149 | 0.00403 | MV
184-AL1/30-ST1A 20.0 | 10.75 | 0.1571 | 0.33 | 0.535 | ol | 184 | 0.00403 | MV
243-AL1/39-ST1A 20.0 | 11 | 0.1188 | 0.32 | 0.645 | ol | 243 | 0.00403 | MV
48-AL1/8-ST1A 110.0 | 8 | 0.5939 | 0.46 | 0.21 | ol | 48 | 0.00403 | HV
70-AL1/11-ST1A 110.0 | 8.4 | 0.4132 | 0.45 | 0.29 | ol | 70 | 0.00403 | HV
94-AL1/15-ST1A 110.0 | 8.65 | 0.306 | 0.44 | 0.35 | ol | 94 | 0.00403 | HV
122-AL1/20-ST1A 110.0 | 8.5 | 0.2376 | 0.43 | 0.41 | ol | 122 | 0.00403 | HV
149-AL1/24-ST1A 110.0 | 8.75 | 0.194 | 0.41 | 0.47 | ol | 149 | 0.00403 | HV
184-AL1/30-ST1A 110.0 | 8.8 | 0.1571 | 0.4 | 0.535 | ol | 184 | 0.00403 | HV
243-AL1/39-ST1A 110.0 | 9 | 0.1188 | 0.39 | 0.645 | ol | 243 | 0.00403 | HV
305-AL1/39-ST1A 110.0 | 9.2 | 0.0949 | 0.38 | 0.74 | ol | 305 | 0.00403 | HV
490-AL1/64-ST1A 110.0 | 9.75 | 0.059 | 0.37 | 0.96 | ol | 490 | 0.00403 | HV
679-AL1/86-ST1A 110.0 | 9.95 | 0.042 | 0.36 | 1.15 | ol | 679 | 0.00403 | HV
490-AL1/64-ST1A 220.0 | 10 | 0.059 | 0.285 | 0.96 | ol | 490 | 0.00403 | HV
679-AL1/86-ST1A 220.0 | 11.7 | 0.042 | 0.275 | 1.15 | ol | 679 | 0.00403 | HV
490-AL1/64-ST1A 380.0 | 11 | 0.059 | 0.253 | 0.96 | ol | 490 | 0.00403 | HV
679-AL1/86-ST1A 380.0 | 14.6 | 0.042 | 0.25 | 1.15 | ol | 679 | 0.00403 | HV

## trafo_std_types
| i0_percent | pfe_kw | vkr_percent | sn_mva | vn_lv_kv | vn_hv_kv | vk_percent | shift_degree | vector_group | tap_side | tap_neutral | tap_min | tap_max | tap_step_degree | tap_step_percent | tap_phase_shifter
160 MVA 380/110 kV | 0.06 | 60 | 0.25 | 160 | 110 | 380 | 12.2 | 0 | Yy0 | hv | 0 | -9 | 9 | 0 | 1.5 | FALSE
100 MVA 220/110 kV | 0.06 | 55 | 0.26 | 100 | 110 | 220 | 12 | 0 | Yy0 | hv | 0 | -9 | 9 | 0 | 1.5 | FALSE
63 MVA 110/20 kV | 0.04 | 22 | 0.32 | 63 | 20 | 110 | 18 | 150 | YNd5 | hv | 0 | -9 | 9 | 0 | 1.5 | FALSE
40 MVA 110/20 kV | 0.05 | 18 | 0.34 | 40 | 20 | 110 | 16.2 | 150 | YNd5 | hv | 0 | -9 | 9 | 0 | 1.5 | FALSE
25 MVA 110/20 kV | 0.07 | 14 | 0.41 | 25 | 20 | 110 | 12 | 150 | YNd5 | hv | 0 | -9 | 9 | 0 | 1.5 | FALSE
63 MVA 110/10 kV | 0.04 | 22 | 0.32 | 63 | 10 | 110 | 18 | 150 | YNd5 | hv | 0 | -9 | 9 | 0 | 1.5 | FALSE
40 MVA 110/10 kV | 0.05 | 18 | 0.34 | 40 | 10 | 110 | 16.2 | 150 | YNd5 | hv | 0 | -9 | 9 | 0 | 1.5 | FALSE
25 MVA 110/10 kV | 0.07 | 14 | 0.41 | 25 | 10 | 110 | 12 | 150 | YNd5 | hv | 0 | -9 | 9 | 0 | 1.5 | FALSE
0.25 MVA 20/0.4 kV | 0.32 | 0.8 | 1.44 | 0.25 | 0.4 | 20 | 6 | 150 | Yzn5 | hv | 0 | -2 | 2 | 0 | 2.5 | FALSE
0.4 MVA 20/0.4 kV | 0.3375 | 1.35 | 1.425 | 0.4 | 0.4 | 20 | 6 | 150 | Dyn5 | hv | 0 | -2 | 2 | 0 | 2.5 | FALSE
0.63 MVA 20/0.4 kV | 0.2619 | 1.65 | 1.206 | 0.63 | 0.4 | 20 | 6 | 150 | Dyn5 | hv | 0 | -2 | 2 | 0 | 2.5 | FALSE
0.25 MVA 10/0.4 kV | 0.24 | 0.6 | 1.2 | 0.25 | 0.4 | 10 | 4 | 150 | Dyn5 | hv | 0 | -2 | 2 | 0 | 2.5 | FALSE
0.4 MVA 10/0.4 kV | 0.2375 | 0.95 | 1.325 | 0.4 | 0.4 | 10 | 4 | 150 | Dyn5 | hv | 0 | -2 | 2 | 0 | 2.5 | FALSE
0.63 MVA 10/0.4 kV | 0.1873 | 1.18 | 1.0794 | 0.63 | 0.4 | 10 | 4 | 150 | Dyn5 | hv | 0 | -2 | 2 | 0 | 2.5 | FALSE

## trafo3w_std_types
| sn_hv_mva | sn_mv_mva | sn_lv_mva | vn_hv_kv | vn_mv_kv | vn_lv_kv | vk_hv_percent | vk_mv_percent | vk_lv_percent | vkr_hv_percent | vkr_mv_percent | vkr_lv_percent | pfe_kw | i0_percent | shift_mv_degree | shift_lv_degree | vector_group | tap_side | tap_neutral | tap_min | tap_max | tap_step_percent
63/25/38 MVA 110/20/10 kV | 63 | 25 | 38 | 110 | 20 | 10 | 10.4 | 10.4 | 10.4 | 0.28 | 0.32 | 0.35 | 35 | 0.89 | 0 | 0 | YN0yn0yn0 | hv | 0 | -10 | 10 | 1.2
63/25/38 MVA 110/10/10 kV | 63 | 25 | 38 | 110 | 10 | 10 | 10.4 | 10.4 | 10.4 | 0.28 | 0.32 | 0.35 | 35 | 0.89 | 0 | 0 | YN0yn0yn0 | hv | 0 | -10 | 10 | 1.2

## fuse_std_types
| fuse_type | i_rated_a | t_avg | t_min | t_total | x_avg | x_min | x_total
HV 100A | HV 100A | 100 | 0 | [10.0, 3.64, 0.854, 0.281, 0.1, 0.0531, 0.022, 0.01] | [10.0, 4.267, 1.21, 0.403, 0.1, 0.058, 0.022, 0.01] | 0 | [300.0, 350.0, 450.0, 550.0, 700.0, 850.0, 1200.0, 1752.0] | [600.0, 700.0, 900.0, 1150.0, 1665.0, 2000.0, 3000.0, 4313.0]
HV 10A | HV 10A | 10 | 0 | [10.0, 1675.0, 0.344, 0.156, 0.1, 0.0417, 0.0171, 0.01] | [10.0, 1.3, 0.3, 0.155, 0.1, 0.0555, 0.023, 0.01] | 0 | [30.0, 32.0, 35.0, 37.0, 39.0, 50.0, 70.0, 88.0] | [60.0, 70.0, 80.0, 87.0, 94.0, 110.0, 150.0, 216.0]
HV 125A | HV 125A | 125 | 0 | [10.0, 1.82, 0.344, 0.1, 0.0467, 0.0269, 0.01] | [10.0, 2.478, 0.426, 0.1, 0.0427, 0.0211, 0.01] | 0 | [375.0, 500.0, 700.0, 925.0, 1200.0, 1500.0, 2341.0] | [750.0, 1000.0, 1500.0, 2200.0, 3000.0, 4000.0, 5765.0]
HV 160A | HV 160A | 160 | 0 | [10.0, 4.15, 1.03, 0.198, 0.1, 0.051, 0.0172, 0.01] | [10.0, 2.3, 0.734, 0.274, 0.1, 0.046, 0.0177, 0.01] | 0 | [480.0, 550.0, 700.0, 1000.0, 1260.0, 1600.0, 2500.0, 3227.0] | [960.0, 1300.0, 1700.0, 2200.0, 2996.0, 4000.0, 6000.0, 7946.0]
HV 16A | HV 16A | 16 | 0 | [10.0, 0.352, 0.164, 0.1, 0.0649, 0.0342, 0.01] | [10.0, 2.34, 0.722, 0.181, 0.1, 0.055, 0.0296, 0.01] | 0 | [48.0, 60.0, 65.0, 71.0, 80.0, 100.0, 162.0] | [96.0, 110.0, 125.0, 150.0, 168.0, 200.0, 250.0, 398.0]
HV 200A | HV 200A | 200 | 0 | [10.0, 4.267, 1.21, 0.403, 0.1, 0.058, 0.022, 0.01] | [10.0, 3.73, 1.654, 0.328, 0.1, 0.0531, 0.019, 0.01] | 0 | [600.0, 700.0, 900.0, 1150.0, 1665.0, 2000.0, 3000.0, 4313.0] | [1200.0, 1500.0, 1800.0, 2700.0, 3960.0, 5000.0, 7500.0, 10620.0]
HV 20A | HV 20A | 20 | 0 | [10.0, 1.3, 0.3, 0.155, 0.1, 0.0555, 0.023, 0.01] | [10.0, 1.3, 0.161, 0.1, 0.0611, 0.0399, 0.0141, 0.01] | 0 | [60.0, 70.0, 80.0, 87.0, 94.0, 110.0, 150.0, 216.0] | [120.0, 150.0, 200.0, 223.0, 260.0, 300.0, 450.0, 532.0]
HV 25A | HV 25A | 25 | 0 | [10.0, 2.512, 0.833, 0.299, 0.1, 0.0372, 0.0223, 0.01] | [10.0, 3.125, 0.597, 0.198, 0.1, 0.0378, 0.022, 0.01] | 0 | [75.0, 82.0, 90.0, 100.0, 124.0, 170.0, 200.0, 289.0] | [150.0, 170.0, 210.0, 250.0, 294.0, 400.0, 500.0, 711.0]
HV 31.5A | HV 31.5A | 31.5 | 0 | [10.0, 2.34, 0.722, 0.181, 0.1, 0.055, 0.0296, 0.01] | [10.0, 2.84, 0.368, 0.164, 0.1, 0.0621, 0.0378, 0.0195, 0.01] | 0 | [95.0, 110.0, 125.0, 150.0, 165.0, 200.0, 250.0, 390.0] | [189.0, 220.0, 300.0, 350.0, 393.0, 450.0, 530.0, 700.0, 960.0]
HV 40A | HV 40A | 40 | 0 | [10.0, 1.3, 0.161, 0.1, 0.0611, 0.0399, 0.0141, 0.01] | [10.0, 2.05, 0.369, 0.198, 0.1, 0.051, 0.0298, 0.01] | 0 | [120.0, 150.0, 200.0, 223.0, 260.0, 300.0, 450.0, 532.0] | [240.0, 300.0, 400.0, 450.0, 530.0, 650.0, 800.0, 1311.0]
HV 50A | HV 50A | 50 | 0 | [10.0, 3.215, 0.597, 0.198, 0.1, 0.0378, 0.022, 0.01] | [10.0, 3.64, 0.854, 0.281, 0.1, 0.0531, 0.022, 0.01] | 0 | [150.0, 170.0, 210.0, 250.0, 294.0, 400.0, 500.0, 711.0] | [300.0, 350.0, 450.0, 550.0, 700.0, 850.0, 1200.0, 1752.0]
HV 6.3A | HV 6.3A | 6.3 | 0 | [10.0, 1.39, 0.344, 0.168, 0.1, 0.056, 0.0263, 0.01] | [10.0, 1.711, 0.516, 0.198, 0.1, 0.0634, 0.0303, 0.01] | 0 | [19.0, 19.5, 20.4, 20.8, 22.0, 25.0, 32.0, 48.0] | [38.0, 40.0, 43.0, 48.0, 53.0, 60.0, 75.0, 118.0]
HV 63A | HV 63A | 63 | 0 | [10.0, 2.84, 0.368, 0.164, 0.1, 0.0621, 0.0378, 0.0195, 0.01] | [10.0, 1.82, 0.344, 0.1, 0.0467, 0.0269, 0.01] | 0 | [189.0, 220.0, 300.0, 350.0, 393.0, 450.0, 530.0, 700.0, 961.0] | [378.0, 500.0, 700.0, 934.0, 1200.0, 1500.0, 2366.0]
HV 80A | HV 80A | 80 | 0 | [10.0, 2.05, 0.369, 0.198, 0.1, 0.051, 0.0298, 0.01] | [10.0, 4.15, 1.03, 0.198, 0.1, 0.051, 0.0172, 0.01] | 0 | [240.0, 300.0, 400.0, 450.0, 530.0, 650.0, 800.0, 1311.0] | [480.0, 550.0, 700.0, 1000.0, 1260.0, 1600.0, 2500.0, 3227.0]
Siemens NH-1-100 | Siemens NH-1-100 | 100 | [5400.0, 2000.0, 400.0, 20.0, 1.0, 0.2, 0.012, 0.004] | 0 | 0 | [150.0, 190.0, 250.0, 430.0, 900.0, 1250.0, 2700.0, 3600.0] | 0 | 0
Siemens NH-1-125 | Siemens NH-1-125 | 125 | [4800.0, 120.0, 7.0, 0.1, 0.004] | 0 | 0 | [180.0, 400.0, 740.0, 2000.0, 4250.0] | 0 | 0
Siemens NH-1-16 | Siemens NH-1-16 | 16 | [4000.0, 400.0, 2.0, 0.1, 0.04, 0.01] | 0 | 0 | [26.0, 35.0, 75.0, 150.0, 200.0, 300.0] | 0 | 0
Siemens NH-1-160 | Siemens NH-1-160 | 160 | [4800.0, 120.0, 7.0, 0.1, 0.004] | 0 | 0 | [210.0, 500.0, 900.0, 2300.0, 5000.0] | 0 | 0
Siemens NH-1-25 | Siemens NH-1-25 | 25 | [4000.0, 1000.0, 10.0, 0.2, 0.02, 0.01] | 0 | 0 | [40.0, 50.0, 100.0, 210.0, 400.0, 500.0] | 0 | 0
Siemens NH-1-50 | Siemens NH-1-50 | 50 | [4000.0, 40.0, 4.0, 1.0, 0.02, 0.01] | 0 | 0 | [86.0, 200.0, 300.0, 400.0, 1000.0, 1280.0] | 0 | 0
Siemens NH-1-63 | Siemens NH-1-63 | 63 | [4000.0, 100.0, 10.0, 2.0, 0.04, 0.01] | 0 | 0 | [100.0, 200.0, 300.0, 400.0, 1000.0, 1500.0] | 0 | 0
Siemens NH-1-80 | Siemens NH-1-80 | 80 | [4800.0, 120.0, 7.0, 0.1, 0.01] | 0 | 0 | [150.58, 250.0, 450.0, 1150.0, 2470.0] | 0 | 0
Siemens NH-2-1000 | Siemens NH-2-1000 | 1000 | [4800.0, 120.0, 7.0, 0.1, 0.004] | 0 | 0 | [1900.0, 3500.0, 8400.0, 24000.0, 52000.0] | 0 | 0
Siemens NH-2-200 | Siemens NH-2-200 | 200 | [4800.0, 120.0, 7.0, 0.1, 0.004] | 0 | 0 | [280.0, 650.0, 1200.0, 3000.0, 7000.0] | 0 | 0
Siemens NH-2-224 | Siemens NH-2-224 | 224 | [4800.0, 120.0, 7.0, 0.2, 0.04, 0.004] | 0 | 0 | [400.0, 750.0, 1453.0, 3025.0, 4315.0, 7600.0] | 0 | 0
Siemens NH-2-250 | Siemens NH-2-250 | 250 | [4800.0, 120.0, 7.0, 0.1, 0.004] | 0 | 0 | [450.0, 800.0, 1650.0, 4000.0, 8500.0] | 0 | 0
Siemens NH-2-315 | Siemens NH-2-315 | 315 | [4800.0, 120.0, 7.0, 0.1, 0.004] | 0 | 0 | [550.0, 920.0, 1900.0, 5000.0, 11000.0] | 0 | 0
Siemens NH-2-355 | Siemens NH-2-355 | 355 | [4800.0, 120.0, 6.0, 0.1, 0.004] | 0 | 0 | [650.0, 1116.27, 2350.0, 5840.0, 12790.0] | 0 | 0
Siemens NH-2-400 | Siemens NH-2-400 | 400 | [4800.0, 120.0, 7.0, 0.1, 0.004] | 0 | 0 | [720.0, 1350.0, 2800.0, 6500.0, 15000.0] | 0 | 0
Siemens NH-2-425 | Siemens NH-2-425 | 425 | [4800.0, 120.0, 7.0, 0.1, 0.004] | 0 | 0 | [850.0, 1500.0, 3050.0, 7500.0, 16500.0] | 0 | 0
Siemens NH-2-630 | Siemens NH-2-630 | 630 | [4800.0, 120.0, 7.0, 0.1, 0.004] | 0 | 0 | [1200.0, 2000.0, 4800.0, 12000.0, 26000.0] | 0 | 0

## dtypes
| element | column | dtype
0 | bus | name | object
1 | bus | vn_kv | float64
2 | bus | type | object
3 | bus | zone | object
4 | bus | in_service | bool
5 | load | name | object
6 | load | bus | uint32
7 | load | p_mw | float64
8 | load | q_mvar | float64
9 | load | const_z_percent | float64
10 | load | const_i_percent | float64
11 | load | sn_mva | float64
12 | load | scaling | float64
13 | load | in_service | bool
14 | load | type | object
15 | ext_grid | name | object
16 | ext_grid | bus | uint32
17 | ext_grid | vm_pu | float64
18 | ext_grid | va_degree | float64
19 | ext_grid | slack_weight | float64
20 | ext_grid | in_service | bool
21 | line | name | object
22 | line | std_type | object
23 | line | from_bus | uint32
24 | line | to_bus | uint32
25 | line | length_km | float64
26 | line | r_ohm_per_km | float64
27 | line | x_ohm_per_km | float64
28 | line | c_nf_per_km | float64
29 | line | g_us_per_km | float64
30 | line | max_i_ka | float64
31 | line | df | float64
32 | line | parallel | uint32
33 | line | type | object
34 | line | in_service | bool
35 | trafo | name | object
36 | trafo | std_type | object
37 | trafo | hv_bus | uint32
38 | trafo | lv_bus | uint32
39 | trafo | sn_mva | float64
40 | trafo | vn_hv_kv | float64
41 | trafo | vn_lv_kv | float64
42 | trafo | vk_percent | float64
43 | trafo | vkr_percent | float64
44 | trafo | pfe_kw | float64
45 | trafo | i0_percent | float64
46 | trafo | shift_degree | float64
47 | trafo | tap_side | object
48 | trafo | tap_neutral | int32
49 | trafo | tap_min | int32
50 | trafo | tap_max | int32
51 | trafo | tap_step_percent | float64
52 | trafo | tap_step_degree | float64
53 | trafo | tap_pos | int32
54 | trafo | tap_phase_shifter | bool
55 | trafo | parallel | uint32
56 | trafo | df | float64
57 | trafo | in_service | bool
58 | line_geodata | coords | object
59 | bus_geodata | x | float64
60 | bus_geodata | y | float64
61 | bus_geodata | coords | object

## parameters
| version | format_version | converged | OPF_converged | name | f_hz | sn_mva
0 | 2.14.6 | 2.14.0 | FALSE | FALSE |  | 50 | 1