## bus
| name | vn_kv | type | zone | in_service
0 | bus_LV_6458-56_0_4_node_0 | 0.4 | n |  | TRUE
1 | bus_LV_6458-56_0_4_node_1 | 0.4 | n |  | TRUE
2 | bus_LV_6458-56_0_4_node_2 | 0.4 | n |  | TRUE
3 | bus_LV_6458-56_0_4_node_3 | 0.4 | n |  | TRUE
4 | bus_LV_6458-56_0_4_node_4 | 0.4 | n |  | TRUE
5 | bus_LV_6458-56_0_4_node_32 | 0.4 | n |  | TRUE
6 | bus_LV_6458-56_0_4_node_50 | 0.4 | n |  | TRUE
7 | bus_LV_6458-56_0_4_node_6 | 0.4 | n |  | TRUE
8 | bus_LV_6458-56_0_4_node_49 | 0.4 | n |  | TRUE
9 | bus_LV_6458-56_0_4_node_48 | 0.4 | n |  | TRUE
10 | bus_LV_6458-56_0_4_node_44 | 0.4 | n |  | TRUE
11 | bus_LV_6458-56_0_4_node_34 | 0.4 | n |  | TRUE
12 | bus_LV_6458-56_0_4_node_36 | 0.4 | n |  | TRUE
13 | bus_LV_6458-56_0_4_node_33 | 0.4 | n |  | TRUE
14 | bus_LV_6458-56_0_4_node_35 | 0.4 | n |  | TRUE
15 | bus_LV_6458-56_0_4_node_37 | 0.4 | n |  | TRUE
16 | bus_LV_6458-56_0_4_node_51 | 0.4 | n |  | TRUE
17 | bus_LV_6458-56_0_4_node_7 | 0.4 | n |  | TRUE
18 | bus_LV_6458-56_0_4_node_8 | 0.4 | n |  | TRUE
19 | bus_LV_6458-56_0_4_node_9 | 0.4 | n |  | TRUE
20 | bus_LV_6458-56_0_4_node_10 | 0.4 | n |  | TRUE
21 | bus_LV_6458-56_0_4_node_11 | 0.4 | n |  | TRUE
22 | bus_LV_6458-56_0_4_node_12 | 0.4 | n |  | TRUE
23 | bus_LV_6458-56_0_4_node_13 | 0.4 | n |  | TRUE
24 | bus_LV_6458-56_0_4_node_38 | 0.4 | n |  | TRUE
25 | bus_LV_6458-56_0_4_node_18 | 0.4 | n |  | TRUE
26 | bus_LV_6458-56_0_4_node_14 | 0.4 | n |  | TRUE
27 | bus_LV_6458-56_0_4_node_15 | 0.4 | n |  | TRUE
28 | bus_LV_6458-56_0_4_node_31 | 0.4 | n |  | TRUE
29 | bus_LV_6458-56_0_4_node_20 | 0.4 | n |  | TRUE
30 | bus_LV_6458-56_0_4_node_16 | 0.4 | n |  | TRUE
31 | bus_LV_6458-56_0_4_node_21 | 0.4 | n |  | TRUE
32 | bus_LV_6458-56_0_4_node_22 | 0.4 | n |  | TRUE
33 | bus_LV_6458-56_0_4_node_52 | 0.4 | n |  | TRUE
34 | bus_LV_6458-56_0_4_node_39 | 0.4 | n |  | TRUE
35 | bus_LV_6458-56_0_4_node_29 | 0.4 | n |  | TRUE
36 | bus_LV_6458-56_0_4_node_27 | 0.4 | n |  | TRUE
37 | bus_LV_6458-56_0_4_node_26 | 0.4 | n |  | TRUE
38 | bus_LV_6458-56_0_4_node_23 | 0.4 | n |  | TRUE
39 | bus_LV_6458-56_0_4_node_24 | 0.4 | n |  | TRUE
40 | bus_LV_6458-56_0_4_node_25 | 0.4 | n |  | TRUE
41 | bus_LV_6458-56_0_4_node_28 | 0.4 | n |  | TRUE
42 | bus_LV_6458-56_0_4_node_30 | 0.4 | n |  | TRUE
43 | bus_LV_6458-56_0_4_node_42 | 0.4 | n |  | TRUE
44 | bus_LV_6458-56_0_4_node_45 | 0.4 | n |  | TRUE
45 | bus_LV_6458-56_0_4_node_76 | 0.4 | n |  | TRUE
46 | bus_LV_6458-56_0_4_node_75 | 0.4 | n |  | TRUE
47 | bus_LV_6458-56_0_4_node_40 | 0.4 | n |  | TRUE
48 | bus_LV_6458-56_0_4_node_41 | 0.4 | n |  | TRUE
49 | bus_LV_6458-56_0_4_node_43 | 0.4 | n |  | TRUE
50 | bus_LV_6458-56_0_4_node_47 | 0.4 | n |  | TRUE
51 | bus_LV_6458-56_0_4_node_46 | 0.4 | n |  | TRUE
52 | bus_LV_6458-56_0_4_node_53 | 0.4 | n |  | TRUE
53 | bus_LV_6458-56_0_4_node_54 | 0.4 | n |  | TRUE
54 | bus_LV_6458-56_0_4_node_55 | 0.4 | n |  | TRUE
55 | bus_LV_6458-56_0_4_node_56 | 0.4 | n |  | TRUE
56 | bus_LV_6458-56_0_4_node_57 | 0.4 | n |  | TRUE
57 | bus_LV_6458-56_0_4_node_61 | 0.4 | n |  | TRUE
58 | bus_LV_6458-56_0_4_node_59 | 0.4 | n |  | TRUE
59 | bus_LV_6458-56_0_4_node_68 | 0.4 | n |  | TRUE
60 | bus_LV_6458-56_0_4_node_60 | 0.4 | n |  | TRUE
61 | bus_LV_6458-56_0_4_node_67 | 0.4 | n |  | TRUE
62 | bus_LV_6458-56_0_4_node_65 | 0.4 | n |  | TRUE
63 | bus_LV_6458-56_0_4_node_69 | 0.4 | n |  | TRUE
64 | bus_LV_6458-56_0_4_node_62 | 0.4 | n |  | TRUE
65 | bus_LV_6458-56_0_4_node_63 | 0.4 | n |  | TRUE
66 | bus_LV_6458-56_0_4_node_64 | 0.4 | n |  | TRUE
67 | bus_LV_6458-56_0_4_node_66 | 0.4 | n |  | TRUE
68 | bus_LV_6458-56_0_4_node_70 | 0.4 | n |  | TRUE
69 | bus_LV_6458-56_0_4_node_71 | 0.4 | n |  | TRUE
70 | bus_LV_6458-56_0_4_node_72 | 0.4 | n |  | TRUE
71 | bus_LV_6458-56_0_4_node_73 | 0.4 | n |  | TRUE
72 | bus_LV_6458-56_0_4_node_74 | 0.4 | n |  | TRUE
73 | bus_MV_641_0_node_130 | 20 | n |  | TRUE

## load
| name | bus | p_mw | q_mvar | const_z_percent | const_i_percent | sn_mva | scaling | in_service | type
0 | LV_6458-56_0_4_load_0 | 0 | 0.080578 | 0.020195 | 0 | 0 |  | 1 | TRUE | wye
1 | LV_6458-56_0_4_load_1 | 1 | 0.024215 | 0.0060688 | 0 | 0 |  | 1 | TRUE | wye
2 | LV_6458-56_0_4_load_4 | 4 | 0.020792 | 0.0052111 | 0 | 0 |  | 1 | TRUE | wye
3 | LV_6458-56_0_4_load_50 | 6 | 0.030427 | 0.0076257 | 0 | 0 |  | 1 | TRUE | wye
4 | LV_6458-56_0_4_load_48 | 9 | 0.058519 | 0.014666 | 0 | 0 |  | 1 | TRUE | wye
5 | LV_6458-56_0_4_load_44 | 10 | 0.0021164 | 0.00053042 | 0 | 0 |  | 1 | TRUE | wye
6 | LV_6458-56_0_4_load_36 | 12 | 0.013487 | 0.0033802 | 0 | 0 |  | 1 | TRUE | wye
7 | LV_6458-56_0_4_load_33 | 13 | 0.0050141 | 0.0012567 | 0 | 0 |  | 1 | TRUE | wye
8 | LV_6458-56_0_4_load_51 | 16 | 0.028581 | 0.007163 | 0 | 0 |  | 1 | TRUE | wye
9 | LV_6458-56_0_4_load_7 | 17 | 0.0061242 | 0.0015349 | 0 | 0 |  | 1 | TRUE | wye
10 | LV_6458-56_0_4_load_8 | 18 | 0.0018798 | 0.00047113 | 0 | 0 |  | 1 | TRUE | wye
11 | LV_6458-56_0_4_load_10 | 20 | 0.004153 | 0.0010408 | 0 | 0 |  | 1 | TRUE | wye
12 | LV_6458-56_0_4_load_11 | 21 | 0.0014015 | 0.00035124 | 0 | 0 |  | 1 | TRUE | wye
13 | LV_6458-56_0_4_load_12 | 22 | 0.0027341 | 0.00068522 | 0 | 0 |  | 1 | TRUE | wye
14 | LV_6458-56_0_4_load_38 | 24 | 0.0028831 | 0.00072257 | 0 | 0 |  | 1 | TRUE | wye
15 | LV_6458-56_0_4_load_14 | 26 | 0.0054504 | 0.001366 | 0 | 0 |  | 1 | TRUE | wye
16 | LV_6458-56_0_4_load_15 | 27 | 0.0019603 | 0.0004913 | 0 | 0 |  | 1 | TRUE | wye
17 | LV_6458-56_0_4_load_16 | 30 | 0.0051479 | 0.0012902 | 0 | 0 |  | 1 | TRUE | wye
18 | LV_6458-56_0_4_load_21 | 31 | 0.001456 | 0.00036491 | 0 | 0 |  | 1 | TRUE | wye
19 | LV_6458-56_0_4_load_22 | 32 | 0.002114 | 0.00052981 | 0 | 0 |  | 1 | TRUE | wye
20 | LV_6458-56_0_4_load_52 | 33 | 0.014876 | 0.0037283 | 0 | 0 |  | 1 | TRUE | wye
21 | LV_6458-56_0_4_load_29 | 35 | 0.0035944 | 0.00090085 | 0 | 0 |  | 1 | TRUE | wye
22 | LV_6458-56_0_4_load_27 | 36 | 0.0015083 | 0.00037802 | 0 | 0 |  | 1 | TRUE | wye
23 | LV_6458-56_0_4_load_26 | 37 | 0.001422 | 0.00035639 | 0 | 0 |  | 1 | TRUE | wye
24 | LV_6458-56_0_4_load_23 | 38 | 0.0015188 | 0.00038066 | 0 | 0 |  | 1 | TRUE | wye
25 | LV_6458-56_0_4_load_24 | 39 | 0.0021771 | 0.00054562 | 0 | 0 |  | 1 | TRUE | wye
26 | LV_6458-56_0_4_load_25 | 40 | 0.0016465 | 0.00041265 | 0 | 0 |  | 1 | TRUE | wye
27 | LV_6458-56_0_4_load_28 | 41 | 0.0018153 | 0.00045495 | 0 | 0 |  | 1 | TRUE | wye
28 | LV_6458-56_0_4_load_30 | 42 | 0.0021212 | 0.00053163 | 0 | 0 |  | 1 | TRUE | wye
29 | LV_6458-56_0_4_load_42 | 43 | 0.0041091 | 0.0010298 | 0 | 0 |  | 1 | TRUE | wye
30 | LV_6458-56_0_4_load_45 | 44 | 0.0013985 | 0.0003505 | 0 | 0 |  | 1 | TRUE | wye
31 | LV_6458-56_0_4_load_76 | 45 | 0.0015199 | 0.00038091 | 0 | 0 |  | 1 | TRUE | wye
32 | LV_6458-56_0_4_load_75 | 46 | 0.003357 | 0.00084134 | 0 | 0 |  | 1 | TRUE | wye
33 | LV_6458-56_0_4_load_40 | 47 | 0.0048589 | 0.0012178 | 0 | 0 |  | 1 | TRUE | wye
34 | LV_6458-56_0_4_load_41 | 48 | 0.0074953 | 0.0018785 | 0 | 0 |  | 1 | TRUE | wye
35 | LV_6458-56_0_4_load_43 | 49 | 0.019069 | 0.0047791 | 0 | 0 |  | 1 | TRUE | wye
36 | LV_6458-56_0_4_load_47 | 50 | 0.0012564 | 0.00031487 | 0 | 0 |  | 1 | TRUE | wye
37 | LV_6458-56_0_4_load_46 | 51 | 0.001174 | 0.00029424 | 0 | 0 |  | 1 | TRUE | wye
38 | LV_6458-56_0_4_load_53 | 52 | 0.004451 | 0.0011155 | 0 | 0 |  | 1 | TRUE | wye
39 | LV_6458-56_0_4_load_54 | 53 | 0.0018086 | 0.00045328 | 0 | 0 |  | 1 | TRUE | wye
40 | LV_6458-56_0_4_load_56 | 55 | 0.0024951 | 0.00062534 | 0 | 0 |  | 1 | TRUE | wye
41 | LV_6458-56_0_4_load_57 | 56 | 0.0049685 | 0.0012452 | 0 | 0 |  | 1 | TRUE | wye
42 | LV_6458-56_0_4_load_61 | 57 | 0.0029254 | 0.00073317 | 0 | 0 |  | 1 | TRUE | wye
43 | LV_6458-56_0_4_load_59 | 58 | 0.0016777 | 0.00042046 | 0 | 0 |  | 1 | TRUE | wye
44 | LV_6458-56_0_4_load_68 | 59 | 0.0025684 | 0.00064371 | 0 | 0 |  | 1 | TRUE | wye
45 | LV_6458-56_0_4_load_60 | 60 | 0.0014109 | 0.0003536 | 0 | 0 |  | 1 | TRUE | wye
46 | LV_6458-56_0_4_load_67 | 61 | 0.0011603 | 0.00029079 | 0 | 0 |  | 1 | TRUE | wye
47 | LV_6458-56_0_4_load_65 | 62 | 0.0013575 | 0.00034022 | 0 | 0 |  | 1 | TRUE | wye
48 | LV_6458-56_0_4_load_69 | 63 | 0.002357 | 0.00059073 | 0 | 0 |  | 1 | TRUE | wye
49 | LV_6458-56_0_4_load_62 | 64 | 0.0013958 | 0.00034982 | 0 | 0 |  | 1 | TRUE | wye
50 | LV_6458-56_0_4_load_63 | 65 | 0.0011934 | 0.0002991 | 0 | 0 |  | 1 | TRUE | wye
51 | LV_6458-56_0_4_load_64 | 66 | 0.0020712 | 0.00051908 | 0 | 0 |  | 1 | TRUE | wye
52 | LV_6458-56_0_4_load_66 | 67 | 0.0033256 | 0.00083348 | 0 | 0 |  | 1 | TRUE | wye
53 | LV_6458-56_0_4_load_70 | 68 | 0.0030404 | 0.000762 | 0 | 0 |  | 1 | TRUE | wye
54 | LV_6458-56_0_4_load_71 | 69 | 0.002358 | 0.00059096 | 0 | 0 |  | 1 | TRUE | wye
55 | LV_6458-56_0_4_load_72 | 70 | 0.0027004 | 0.00067678 | 0 | 0 |  | 1 | TRUE | wye
56 | LV_6458-56_0_4_load_73 | 71 | 0.0021197 | 0.00053124 | 0 | 0 |  | 1 | TRUE | wye
57 | LV_6458-56_0_4_load_74 | 72 | 0.0023687 | 0.00059365 | 0 | 0 |  | 1 | TRUE | wye

## ext_grid
| name | bus | vm_pu | va_degree | slack_weight | in_service
0 |  | 7 | 1 | 0 | 1 | TRUE

## line
| name | std_type | from_bus | to_bus | length_km | r_ohm_per_km | x_ohm_per_km | c_nf_per_km | g_us_per_km | max_i_ka | df | parallel | type | in_service
0 | LV_6458-56_0_4_line_0 |  | 0 | 1 | 0.026377 | 0.125 | 0.08 | 261 | 0 | 0.364 | 1 | 3 | cs | TRUE
1 | LV_6458-56_0_4_line_1 |  | 0 | 2 | 0.0087989 | 0.125 | 0.08 | 261 | 0 | 0.364 | 1 | 3 | cs | TRUE
2 | LV_6458-56_0_4_line_2 |  | 1 | 3 | 0.092778 | 0.125 | 0.08 | 261 | 0 | 0.364 | 1 | 3 | cs | TRUE
3 | LV_6458-56_0_4_line_3 |  | 2 | 4 | 0.015253 | 0.125 | 0.08 | 261 | 0 | 0.364 | 1 | 3 | cs | TRUE
4 | LV_6458-56_0_4_line_4 |  | 3 | 5 | 0.022212 | 0.125 | 0.08 | 261 | 0 | 0.364 | 1 | 3 | cs | TRUE
5 | LV_6458-56_0_4_line_5 |  | 4 | 6 | 0.0078984 | 0.125 | 0.08 | 261 | 0 | 0.364 | 1 | 3 | cs | TRUE
6 | LV_6458-56_0_4_line_6 |  | 5 | 10 | 0.13664 | 0.125 | 0.08 | 261 | 0 | 0.364 | 1 | 3 | cs | TRUE
7 | LV_6458-56_0_4_line_7 |  | 6 | 8 | 0.016476 | 0.125 | 0.08 | 261 | 0 | 0.364 | 1 | 3 | cs | TRUE
8 | LV_6458-56_0_4_line_8 |  | 7 | 8 | 0.019248 | 0.125 | 0.08 | 261 | 0 | 0.364 | 1 | 3 | cs | TRUE
9 | LV_6458-56_0_4_line_9 |  | 7 | 9 | 0.029372 | 0.125 | 0.08 | 261 | 0 | 0.364 | 1 | 1 | cs | TRUE
10 | LV_6458-56_0_4_line_10 |  | 8 | 16 | 0.0027756 | 0.125 | 0.08 | 261 | 0 | 0.364 | 1 | 3 | cs | TRUE
11 | LV_6458-56_0_4_line_11 |  | 10 | 44 | 0.016596 | 0.125 | 0.08 | 261 | 0 | 0.364 | 1 | 3 | cs | TRUE
12 | LV_6458-56_0_4_line_12 |  | 11 | 12 | 0.0213 | 0.125 | 0.08 | 261 | 0 | 0.364 | 1 | 3 | cs | TRUE
13 | LV_6458-56_0_4_line_13 |  | 11 | 13 | 0.088038 | 0.125 | 0.08 | 261 | 0 | 0.364 | 1 | 2 | cs | TRUE
14 | LV_6458-56_0_4_line_14 |  | 12 | 16 | 0.046051 | 0.125 | 0.08 | 261 | 0 | 0.364 | 1 | 3 | cs | TRUE
15 | LV_6458-56_0_4_line_15 |  | 13 | 14 | 0.14119 | 0.125 | 0.08 | 261 | 0 | 0.364 | 1 | 1 | cs | TRUE
16 | LV_6458-56_0_4_line_16 |  | 14 | 15 | 0.12615 | 0.125 | 0.08 | 261 | 0 | 0.364 | 1 | 1 | cs | TRUE
17 | LV_6458-56_0_4_line_17 |  | 15 | 45 | 0.054858 | 0.125 | 0.08 | 261 | 0 | 0.364 | 1 | 1 | cs | TRUE
18 | LV_6458-56_0_4_line_18 |  | 17 | 18 | 0.012417 | 0.125 | 0.08 | 261 | 0 | 0.364 | 1 | 1 | cs | TRUE
19 | LV_6458-56_0_4_line_19 |  | 17 | 19 | 0.019895 | 0.125 | 0.08 | 261 | 0 | 0.364 | 1 | 1 | cs | TRUE
20 | LV_6458-56_0_4_line_20 |  | 18 | 20 | 0.0077741 | 0.125 | 0.08 | 261 | 0 | 0.364 | 1 | 1 | cs | TRUE
21 | LV_6458-56_0_4_line_21 |  | 19 | 21 | 0.011284 | 0.125 | 0.08 | 261 | 0 | 0.364 | 1 | 1 | cs | TRUE
22 | LV_6458-56_0_4_line_22 |  | 19 | 22 | 0.0021392 | 0.125 | 0.08 | 261 | 0 | 0.364 | 1 | 1 | cs | TRUE
23 | LV_6458-56_0_4_line_23 |  | 20 | 23 | 0.024348 | 0.125 | 0.08 | 261 | 0 | 0.364 | 1 | 1 | cs | TRUE
24 | LV_6458-56_0_4_line_24 |  | 21 | 24 | 0.028507 | 0.125 | 0.08 | 261 | 0 | 0.364 | 1 | 1 | cs | TRUE
25 | LV_6458-56_0_4_line_25 |  | 22 | 25 | 0.020488 | 0.125 | 0.08 | 261 | 0 | 0.364 | 1 | 1 | cs | TRUE
26 | LV_6458-56_0_4_line_26 |  | 23 | 26 | 0.011542 | 0.125 | 0.08 | 261 | 0 | 0.364 | 1 | 1 | cs | TRUE
27 | LV_6458-56_0_4_line_27 |  | 23 | 27 | 0.0055881 | 0.125 | 0.08 | 261 | 0 | 0.364 | 1 | 1 | cs | TRUE
28 | LV_6458-56_0_4_line_28 |  | 24 | 28 | 0.018299 | 0.125 | 0.08 | 261 | 0 | 0.364 | 1 | 1 | cs | TRUE
29 | LV_6458-56_0_4_line_29 |  | 25 | 29 | 0.055701 | 0.125 | 0.08 | 261 | 0 | 0.364 | 1 | 1 | cs | TRUE
30 | LV_6458-56_0_4_line_30 |  | 26 | 30 | 0.0011052 | 0.125 | 0.08 | 261 | 0 | 0.364 | 1 | 1 | cs | TRUE
31 | LV_6458-56_0_4_line_31 |  | 27 | 31 | 0.018902 | 0.125 | 0.08 | 261 | 0 | 0.364 | 1 | 1 | cs | TRUE
32 | LV_6458-56_0_4_line_32 |  | 28 | 34 | 0.007983 | 0.125 | 0.08 | 261 | 0 | 0.364 | 1 | 1 | cs | TRUE
33 | LV_6458-56_0_4_line_33 |  | 28 | 35 | 0.036846 | 0.125 | 0.08 | 261 | 0 | 0.364 | 1 | 1 | cs | TRUE
34 | LV_6458-56_0_4_line_34 |  | 29 | 33 | 0.023777 | 0.125 | 0.08 | 261 | 0 | 0.364 | 1 | 1 | cs | TRUE
35 | LV_6458-56_0_4_line_35 |  | 31 | 32 | 0.0055503 | 0.125 | 0.08 | 261 | 0 | 0.364 | 1 | 1 | cs | TRUE
36 | LV_6458-56_0_4_line_36 |  | 32 | 38 | 0.0095512 | 0.125 | 0.08 | 261 | 0 | 0.364 | 1 | 1 | cs | TRUE
37 | LV_6458-56_0_4_line_37 |  | 34 | 43 | 0.043787 | 0.125 | 0.08 | 261 | 0 | 0.364 | 1 | 1 | cs | TRUE
38 | LV_6458-56_0_4_line_38 |  | 35 | 41 | 0.00027684 | 0.125 | 0.08 | 261 | 0 | 0.364 | 1 | 1 | cs | TRUE
39 | LV_6458-56_0_4_line_39 |  | 36 | 37 | 0.01512 | 0.125 | 0.08 | 261 | 0 | 0.364 | 1 | 1 | cs | TRUE
40 | LV_6458-56_0_4_line_40 |  | 37 | 40 | 0.015743 | 0.125 | 0.08 | 261 | 0 | 0.364 | 1 | 1 | cs | TRUE
41 | LV_6458-56_0_4_line_41 |  | 38 | 39 | 0.017311 | 0.125 | 0.08 | 261 | 0 | 0.364 | 1 | 1 | cs | TRUE
42 | LV_6458-56_0_4_line_42 |  | 39 | 40 | 0.017873 | 0.125 | 0.08 | 261 | 0 | 0.364 | 1 | 1 | cs | TRUE
43 | LV_6458-56_0_4_line_43 |  | 41 | 42 | 0.028819 | 0.125 | 0.08 | 261 | 0 | 0.364 | 1 | 1 | cs | TRUE
44 | LV_6458-56_0_4_line_44 |  | 43 | 47 | 0.018795 | 0.125 | 0.08 | 261 | 0 | 0.364 | 1 | 1 | cs | TRUE
45 | LV_6458-56_0_4_line_45 |  | 44 | 51 | 0.010489 | 0.125 | 0.08 | 261 | 0 | 0.364 | 1 | 3 | cs | TRUE
46 | LV_6458-56_0_4_line_46 |  | 45 | 46 | 0.0068352 | 0.125 | 0.08 | 261 | 0 | 0.364 | 1 | 1 | cs | TRUE
47 | LV_6458-56_0_4_line_47 |  | 46 | 72 | 0.019838 | 0.125 | 0.08 | 261 | 0 | 0.364 | 1 | 1 | cs | TRUE
48 | LV_6458-56_0_4_line_48 |  | 47 | 48 | 0.039969 | 0.125 | 0.08 | 261 | 0 | 0.364 | 1 | 2 | cs | TRUE
49 | LV_6458-56_0_4_line_49 |  | 48 | 49 | 0.0020052 | 0.125 | 0.08 | 261 | 0 | 0.364 | 1 | 3 | cs | TRUE
50 | LV_6458-56_0_4_line_50 |  | 49 | 50 | 0.016859 | 0.125 | 0.08 | 261 | 0 | 0.364 | 1 | 3 | cs | TRUE
51 | LV_6458-56_0_4_line_51 |  | 50 | 51 | 0.02095 | 0.125 | 0.08 | 261 | 0 | 0.364 | 1 | 3 | cs | TRUE
52 | LV_6458-56_0_4_line_52 |  | 52 | 53 | 0.026904 | 0.125 | 0.08 | 261 | 0 | 0.364 | 1 | 1 | cs | TRUE
53 | LV_6458-56_0_4_line_53 |  | 52 | 54 | 0.017687 | 0.125 | 0.08 | 261 | 0 | 0.364 | 1 | 1 | cs | TRUE
54 | LV_6458-56_0_4_line_54 |  | 53 | 55 | 0.014161 | 0.125 | 0.08 | 261 | 0 | 0.364 | 1 | 1 | cs | TRUE
55 | LV_6458-56_0_4_line_55 |  | 54 | 56 | 0.04861 | 0.125 | 0.08 | 261 | 0 | 0.364 | 1 | 1 | cs | TRUE
56 | LV_6458-56_0_4_line_56 |  | 55 | 57 | 0.022088 | 0.125 | 0.08 | 261 | 0 | 0.364 | 1 | 1 | cs | TRUE
57 | LV_6458-56_0_4_line_57 |  | 56 | 58 | 0.019006 | 0.125 | 0.08 | 261 | 0 | 0.364 | 1 | 1 | cs | TRUE
58 | LV_6458-56_0_4_line_58 |  | 57 | 59 | 0.0013033 | 0.125 | 0.08 | 261 | 0 | 0.364 | 1 | 1 | cs | TRUE
59 | LV_6458-56_0_4_line_59 |  | 58 | 60 | 0.006086 | 0.125 | 0.08 | 261 | 0 | 0.364 | 1 | 1 | cs | TRUE
60 | LV_6458-56_0_4_line_60 |  | 59 | 63 | 0.013039 | 0.125 | 0.08 | 261 | 0 | 0.364 | 1 | 1 | cs | TRUE
61 | LV_6458-56_0_4_line_61 |  | 60 | 61 | 0.015617 | 0.125 | 0.08 | 261 | 0 | 0.364 | 1 | 1 | cs | TRUE
62 | LV_6458-56_0_4_line_62 |  | 61 | 62 | 0.006376 | 0.125 | 0.08 | 261 | 0 | 0.364 | 1 | 1 | cs | TRUE
63 | LV_6458-56_0_4_line_63 |  | 62 | 65 | 0.013161 | 0.125 | 0.08 | 261 | 0 | 0.364 | 1 | 1 | cs | TRUE
64 | LV_6458-56_0_4_line_64 |  | 63 | 68 | 0.0095451 | 0.125 | 0.08 | 261 | 0 | 0.364 | 1 | 1 | cs | TRUE
65 | LV_6458-56_0_4_line_65 |  | 64 | 65 | 0.0063967 | 0.125 | 0.08 | 261 | 0 | 0.364 | 1 | 1 | cs | TRUE
66 | LV_6458-56_0_4_line_66 |  | 64 | 66 | 0.016426 | 0.125 | 0.08 | 261 | 0 | 0.364 | 1 | 1 | cs | TRUE
67 | LV_6458-56_0_4_line_67 |  | 66 | 67 | 0.029563 | 0.125 | 0.08 | 261 | 0 | 0.364 | 1 | 1 | cs | TRUE
68 | LV_6458-56_0_4_line_68 |  | 68 | 69 | 0.0099386 | 0.125 | 0.08 | 261 | 0 | 0.364 | 1 | 1 | cs | TRUE
69 | LV_6458-56_0_4_line_69 |  | 69 | 70 | 0.017131 | 0.125 | 0.08 | 261 | 0 | 0.364 | 1 | 1 | cs | TRUE
70 | LV_6458-56_0_4_line_70 |  | 70 | 71 | 0.009047 | 0.125 | 0.08 | 261 | 0 | 0.364 | 1 | 1 | cs | TRUE
71 | LV_6458-56_0_4_line_71 |  | 71 | 72 | 0.0069864 | 0.125 | 0.08 | 261 | 0 | 0.364 | 1 | 1 | cs | TRUE

## trafo
| name | std_type | hv_bus | lv_bus | sn_mva | vn_hv_kv | vn_lv_kv | vk_percent | vkr_percent | pfe_kw | i0_percent | shift_degree | tap_side | tap_neutral | tap_min | tap_max | tap_step_percent | tap_step_degree | tap_pos | tap_phase_shifter | parallel | df | in_service
0 | LV_6458-56_0_4_trafo_6 | 0.63 MVA 20/0.4 kV | 73 | 7 | 0.63 | 20 | 0.4 | 6 | 1.206 | 1.65 | 0.2619 | 150 | hv | 0 | -2 | 2 | 2.5 | 0 | 0 | FALSE | 1 | 1 | TRUE

## line_geodata
| x0 | y0 | x1 | y1 | x2 | y2 | x3 | y3 | x4 | y4 | x5 | y5 | x6 | y6 | x7 | y7 | x8 | y8 | x9 | y9 | x10 | y10
0 | 2559525.9742 | 1203762.3078 | 2559550.1337 | 1203772.894
1 | 2559517.915 | 1203758.7765 | 2559522.5622 | 1203760.8127 | 2559525.9742 | 1203762.3078
2 | 2559634.7716 | 1203810.8241 | 2559623.2271 | 1203804.7656 | 2559558.8394 | 1203776.7087 | 2559550.1337 | 1203772.894
3 | 2559517.915 | 1203758.7765 | 2559514.8066 | 1203767.0912 | 2559511.3678 | 1203772.4602
4 | 2559631.8393 | 1203794.6459 | 2559636.6682 | 1203799.9273 | 2559640.1173 | 1203808.1753 | 2559638.119 | 1203808.5557 | 2559636.2915 | 1203809.4575 | 2559634.7716 | 1203810.8241
5 | 2559511.3678 | 1203772.4602 | 2559507.1079 | 1203779.1113
6 | 2559631.8393 | 1203794.6459 | 2559624.8368 | 1203791.9585 | 2559605.3209 | 1203774.9701 | 2559578.0322 | 1203743.8487 | 2559535.6639 | 1203698.7561
7 | 2559498.222 | 1203792.9852 | 2559507.1079 | 1203779.1113
8 | 2559481.871 | 1203782.7573 | 2559498.222 | 1203792.9852
9 | 2559481.871 | 1203782.7573 | 2559479.5003 | 1203786.5533 | 2559456.5455 | 1203776.9149
10 | 2559498.222 | 1203792.9852 | 2559496.7243 | 1203795.3221
11 | 2559535.6639 | 1203698.7561 | 2559524.2999 | 1203686.6614
12 | 2559463.6974 | 1203834.488 | 2559467.4935 | 1203827.7361 | 2559467.8854 | 1203822.7084 | 2559471.7192 | 1203815.1095
13 | 2559463.6974 | 1203834.488 | 2559417.1935 | 1203816.1164 | 2559385.6385 | 1203806.5705 | 2559380.9024 | 1203804.7618
14 | 2559496.7243 | 1203795.3221 | 2559490.5507 | 1203804.9553 | 2559478.0465 | 1203798.759 | 2559473.7448 | 1203799.422 | 2559474.2511 | 1203810.0912 | 2559471.7192 | 1203815.1095
15 | 2559261.3418 | 1203732.7107 | 2559274.5071 | 1203743.1822 | 2559299.2271 | 1203757.7993 | 2559318.4008 | 1203770.2198 | 2559326.5832 | 1203780.781 | 2559354.7223 | 1203794.7635 | 2559380.9024 | 1203804.7618
16 | 2559261.3418 | 1203732.7107 | 2559249.5193 | 1203742.8084 | 2559243.8844 | 1203750.996 | 2559237.0548 | 1203761.3708 | 2559233.6305 | 1203771.2776 | 2559236.6162 | 1203778.4279 | 2559253.2617 | 1203791.6104 | 2559254.5775 | 1203792.6575 | 2559258.1158 | 1203794.968 | 2559269.0213 | 1203802.0863 | 2559294.019 | 1203818.4025
17 | 2559294.019 | 1203818.4025 | 2559305.5287 | 1203826.0059 | 2559308.2877 | 1203827.8326 | 2559332.0708 | 1203857.1545
18 | 2559486.3292 | 1203562.1512 | 2559493.8764 | 1203572.0109
19 | 2559474.2364 | 1203546.3533 | 2559486.3292 | 1203562.1512
20 | 2559493.8764 | 1203572.0109 | 2559496.7981 | 1203575.8277 | 2559498.5731 | 1203578.2057
21 | 2559474.2364 | 1203546.3533 | 2559464.4435 | 1203551.9592
22 | 2559474.2364 | 1203546.3533 | 2559476.1536 | 1203545.4043
23 | 2559513.1376 | 1203597.7179 | 2559498.5731 | 1203578.2057
24 | 2559439.7029 | 1203566.1217 | 2559464.4435 | 1203551.9592
25 | 2559494.8219 | 1203536.9747 | 2559481.2733 | 1203542.8702 | 2559476.1536 | 1203545.4043
26 | 2559513.1376 | 1203597.7179 | 2559522.5234 | 1203591.0002
27 | 2559513.1376 | 1203597.7179 | 2559516.4795 | 1203602.1965
28 | 2559423.8218 | 1203575.2128 | 2559439.7029 | 1203566.1217
29 | 2559494.8219 | 1203536.9747 | 2559500.4782 | 1203531.8556 | 2559506.2649 | 1203525.7795 | 2559511.0589 | 1203530.3606 | 2559524.3922 | 1203547.6242 | 2559533.4313 | 1203540.9479
30 | 2559523.4221 | 1203590.357 | 2559522.5234 | 1203591.0002
31 | 2559516.4795 | 1203602.1965 | 2559526.8971 | 1203616.157 | 2559527.7495 | 1203617.3704
32 | 2559423.8218 | 1203575.2128 | 2559416.5249 | 1203578.4977
33 | 2559423.8218 | 1203575.2128 | 2559444.0666 | 1203586.2256 | 2559456.3113 | 1203592.5892
34 | 2559533.4313 | 1203540.9479 | 2559548.2581 | 1203559.5361
35 | 2559530.9401 | 1203621.912 | 2559527.7495 | 1203617.3704
36 | 2559530.9401 | 1203621.912 | 2559536.4306 | 1203629.7274
37 | 2559416.5249 | 1203578.4977 | 2559429.0756 | 1203593.6652 | 2559445.9687 | 1203610.8534
38 | 2559456.557 | 1203592.7169 | 2559456.3113 | 1203592.5892
39 | 2559574.3976 | 1203683.7713 | 2559565.7061 | 1203671.3993
40 | 2559556.6562 | 1203658.5174 | 2559565.7061 | 1203671.3993
41 | 2559536.4306 | 1203629.7274 | 2559546.3818 | 1203643.8923
42 | 2559546.3818 | 1203643.8923 | 2559556.6562 | 1203658.5174
43 | 2559456.557 | 1203592.7169 | 2559464.5906 | 1203596.892 | 2559481.9763 | 1203606.2943
44 | 2559459.1435 | 1203624.2583 | 2559445.9687 | 1203610.8534
45 | 2559524.2999 | 1203686.6614 | 2559517.1173 | 1203679.017
46 | 2559336.3766 | 1203862.463 | 2559332.0708 | 1203857.1545
47 | 2559350.7676 | 1203875.7944 | 2559342.9298 | 1203870.5424 | 2559336.3766 | 1203862.463
48 | 2559459.1435 | 1203624.2583 | 2559463.667 | 1203628.8608 | 2559488.4247 | 1203651.4517
49 | 2559488.4247 | 1203651.4517 | 2559489.9059 | 1203652.8033
50 | 2559502.3598 | 1203664.1672 | 2559489.9059 | 1203652.8033
51 | 2559502.3598 | 1203664.1672 | 2559508.0019 | 1203669.3155 | 2559517.1173 | 1203679.017
52 | 2559451.69 | 1203957.3743 | 2559431.8914 | 1203939.1576
53 | 2559463.974 | 1203970.0961 | 2559452.5877 | 1203958.2002 | 2559451.69 | 1203957.3743
54 | 2559431.8914 | 1203939.1576 | 2559421.4701 | 1203929.569
55 | 2559463.974 | 1203970.0961 | 2559448.9259 | 1203965.6738 | 2559416.6569 | 1203959.1311
56 | 2559421.4701 | 1203929.569 | 2559405.2157 | 1203914.6133
57 | 2559416.6569 | 1203959.1311 | 2559398.03 | 1203955.3544
58 | 2559404.2566 | 1203913.7308 | 2559405.2157 | 1203914.6133
59 | 2559392.0653 | 1203954.145 | 2559398.03 | 1203955.3544
60 | 2559404.2566 | 1203913.7308 | 2559395.8801 | 1203906.0236 | 2559394.5041 | 1203905.1016
61 | 2559376.7593 | 1203951.0416 | 2559392.0653 | 1203954.145
62 | 2559370.5105 | 1203949.7747 | 2559376.7593 | 1203951.0416
63 | 2559357.6115 | 1203947.1593 | 2559370.5105 | 1203949.7747
64 | 2559386.5746 | 1203899.7881 | 2559394.5041 | 1203905.1016
65 | 2559351.3424 | 1203945.8882 | 2559357.6115 | 1203947.1593
66 | 2559351.3424 | 1203945.8882 | 2559335.2439 | 1203942.6241
67 | 2559335.2439 | 1203942.6241 | 2559313.0204 | 1203938.1182 | 2559306.3747 | 1203936.3083
68 | 2559386.5746 | 1203899.7881 | 2559378.3182 | 1203894.2557
69 | 2559378.3182 | 1203894.2557 | 2559364.0871 | 1203884.7196
70 | 2559356.5715 | 1203879.6835 | 2559364.0871 | 1203884.7196
71 | 2559356.5715 | 1203879.6835 | 2559350.7676 | 1203875.7944

## bus_geodata
| x | y | coords
0 | 2559525.9742 | 1203762.3078
1 | 2559550.1337 | 1203772.894
2 | 2559517.915 | 1203758.7765
3 | 2559634.7716 | 1203810.8241
4 | 2559511.3678 | 1203772.4602
5 | 2559631.8393 | 1203794.6459
6 | 2559507.1079 | 1203779.1113
7 | 2559481.871 | 1203782.7573
8 | 2559498.222 | 1203792.9852
9 | 2559456.5455 | 1203776.9149
10 | 2559535.6639 | 1203698.7561
11 | 2559463.6974 | 1203834.488
12 | 2559471.7192 | 1203815.1095
13 | 2559380.9024 | 1203804.7618
14 | 2559261.3418 | 1203732.7107
15 | 2559294.019 | 1203818.4025
16 | 2559496.7243 | 1203795.3221
17 | 2559486.3292 | 1203562.1512
18 | 2559493.8764 | 1203572.0109
19 | 2559474.2364 | 1203546.3533
20 | 2559498.5731 | 1203578.2057
21 | 2559464.4435 | 1203551.9592
22 | 2559476.1536 | 1203545.4043
23 | 2559513.1376 | 1203597.7179
24 | 2559439.7029 | 1203566.1217
25 | 2559494.8219 | 1203536.9747
26 | 2559522.5234 | 1203591.0002
27 | 2559516.4795 | 1203602.1965
28 | 2559423.8218 | 1203575.2128
29 | 2559533.4313 | 1203540.9479
30 | 2559523.4221 | 1203590.357
31 | 2559527.7495 | 1203617.3704
32 | 2559530.9401 | 1203621.912
33 | 2559548.2581 | 1203559.5361
34 | 2559416.5249 | 1203578.4977
35 | 2559456.3113 | 1203592.5892
36 | 2559574.3976 | 1203683.7713
37 | 2559565.7061 | 1203671.3993
38 | 2559536.4306 | 1203629.7274
39 | 2559546.3818 | 1203643.8923
40 | 2559556.6562 | 1203658.5174
41 | 2559456.557 | 1203592.7169
42 | 2559481.9763 | 1203606.2943
43 | 2559445.9687 | 1203610.8534
44 | 2559524.2999 | 1203686.6614
45 | 2559332.0708 | 1203857.1545
46 | 2559336.3766 | 1203862.463
47 | 2559459.1435 | 1203624.2583
48 | 2559488.4247 | 1203651.4517
49 | 2559489.9059 | 1203652.8033
50 | 2559502.3598 | 1203664.1672
51 | 2559517.1173 | 1203679.017
52 | 2559451.69 | 1203957.3743
53 | 2559431.8914 | 1203939.1576
54 | 2559463.974 | 1203970.0961
55 | 2559421.4701 | 1203929.569
56 | 2559416.6569 | 1203959.1311
57 | 2559405.2157 | 1203914.6133
58 | 2559398.03 | 1203955.3544
59 | 2559404.2566 | 1203913.7308
60 | 2559392.0653 | 1203954.145
61 | 2559376.7593 | 1203951.0416
62 | 2559370.5105 | 1203949.7747
63 | 2559394.5041 | 1203905.1016
64 | 2559351.3424 | 1203945.8882
65 | 2559357.6115 | 1203947.1593
66 | 2559335.2438 | 1203942.6241
67 | 2559306.3747 | 1203936.3083
68 | 2559386.5746 | 1203899.7881
69 | 2559378.3182 | 1203894.2557
70 | 2559364.0871 | 1203884.7196
71 | 2559356.5715 | 1203879.6835
72 | 2559350.7676 | 1203875.7944
73 | 2559498.222 | 1203792.9852

## line_std_types
| c_nf_per_km | r_ohm_per_km | x_ohm_per_km | max_i_ka | type | q_mm2 | alpha | voltage_rating
NAYY 4x50 SE | 210 | 0.642 | 0.083 | 0.142 | cs | 50 | 0.00403 | LV
NAYY 4x120 SE | 264 | 0.225 | 0.08 | 0.242 | cs | 120 | 0.00403 | LV
NAYY 4x150 SE | 261 | 0.208 | 0.08 | 0.27 | cs | 150 | 0.00403 | LV
NA2XS2Y 1x95 RM/25 12/20 kV | 216 | 0.313 | 0.132 | 0.252 | cs | 95 | 0.00403 | MV
NA2XS2Y 1x185 RM/25 12/20 kV | 273 | 0.161 | 0.117 | 0.362 | cs | 185 | 0.00403 | MV
NA2XS2Y 1x240 RM/25 12/20 kV | 304 | 0.122 | 0.112 | 0.421 | cs | 240 | 0.00403 | MV
NA2XS2Y 1x95 RM/25 6/10 kV | 315 | 0.313 | 0.123 | 0.249 | cs | 95 | 0.00403 | MV
NA2XS2Y 1x185 RM/25 6/10 kV | 406 | 0.161 | 0.11 | 0.358 | cs | 185 | 0.00403 | MV
NA2XS2Y 1x240 RM/25 6/10 kV | 456 | 0.122 | 0.105 | 0.416 | cs | 240 | 0.00403 | MV
NA2XS2Y 1x150 RM/25 12/20 kV | 250 | 0.206 | 0.116 | 0.319 | cs | 150 | 0.00403 | MV
NA2XS2Y 1x120 RM/25 12/20 kV | 230 | 0.253 | 0.119 | 0.283 | cs | 120 | 0.00403 | MV
NA2XS2Y 1x70 RM/25 12/20 kV | 190 | 0.443 | 0.132 | 0.22 | cs | 70 | 0.00403 | MV
NA2XS2Y 1x150 RM/25 6/10 kV | 360 | 0.206 | 0.11 | 0.315 | cs | 150 | 0.00403 | MV
NA2XS2Y 1x120 RM/25 6/10 kV | 340 | 0.253 | 0.113 | 0.28 | cs | 120 | 0.00403 | MV
NA2XS2Y 1x70 RM/25 6/10 kV | 280 | 0.443 | 0.123 | 0.217 | cs | 70 | 0.00403 | MV
N2XS(FL)2Y 1x120 RM/35 64/110 kV | 112 | 0.153 | 0.166 | 0.366 | cs | 120 | 0.00393 | HV
N2XS(FL)2Y 1x185 RM/35 64/110 kV | 125 | 0.099 | 0.156 | 0.457 | cs | 185 | 0.00393 | HV
N2XS(FL)2Y 1x240 RM/35 64/110 kV | 135 | 0.075 | 0.149 | 0.526 | cs | 240 | 0.00393 | HV
N2XS(FL)2Y 1x300 RM/35 64/110 kV | 144 | 0.06 | 0.144 | 0.588 | cs | 300 | 0.00393 | HV
15-AL1/3-ST1A 0.4 | 11 | 1.8769 | 0.35 | 0.105 | ol | 16 | 0.00403 | LV
24-AL1/4-ST1A 0.4 | 11.25 | 1.2012 | 0.335 | 0.14 | ol | 24 | 0.00403 | LV
48-AL1/8-ST1A 0.4 | 12.2 | 0.5939 | 0.3 | 0.21 | ol | 48 | 0.00403 | LV
94-AL1/15-ST1A 0.4 | 13.2 | 0.306 | 0.29 | 0.35 | ol | 94 | 0.00403 | LV
34-AL1/6-ST1A 10.0 | 9.7 | 0.8342 | 0.36 | 0.17 | ol | 34 | 0.00403 | MV
48-AL1/8-ST1A 10.0 | 10.1 | 0.5939 | 0.35 | 0.21 | ol | 48 | 0.00403 | MV
70-AL1/11-ST1A 10.0 | 10.4 | 0.4132 | 0.339 | 0.29 | ol | 70 | 0.00403 | MV
94-AL1/15-ST1A 10.0 | 10.75 | 0.306 | 0.33 | 0.35 | ol | 94 | 0.00403 | MV
122-AL1/20-ST1A 10.0 | 11.1 | 0.2376 | 0.323 | 0.41 | ol | 122 | 0.00403 | MV
149-AL1/24-ST1A 10.0 | 11.25 | 0.194 | 0.315 | 0.47 | ol | 149 | 0.00403 | MV
34-AL1/6-ST1A 20.0 | 9.15 | 0.8342 | 0.382 | 0.17 | ol | 34 | 0.00403 | MV
48-AL1/8-ST1A 20.0 | 9.5 | 0.5939 | 0.372 | 0.21 | ol | 48 | 0.00403 | MV
70-AL1/11-ST1A 20.0 | 9.7 | 0.4132 | 0.36 | 0.29 | ol | 70 | 0.00403 | MV
94-AL1/15-ST1A 20.0 | 10 | 0.306 | 0.35 | 0.35 | ol | 94 | 0.00403 | MV
122-AL1/20-ST1A 20.0 | 10.3 | 0.2376 | 0.344 | 0.41 | ol | 122 | 0.00403 | MV
149-AL1/24-ST1A 20.0 | 10.5 | 0.194 | 0.337 | 0.47 | ol | 149 | 0.00403 | MV
184-AL1/30-ST1A 20.0 | 10.75 | 0.1571 | 0.33 | 0.535 | ol | 184 | 0.00403 | MV
243-AL1/39-ST1A 20.0 | 11 | 0.1188 | 0.32 | 0.645 | ol | 243 | 0.00403 | MV
48-AL1/8-ST1A 110.0 | 8 | 0.5939 | 0.46 | 0.21 | ol | 48 | 0.00403 | HV
70-AL1/11-ST1A 110.0 | 8.4 | 0.4132 | 0.45 | 0.29 | ol | 70 | 0.00403 | HV
94-AL1/15-ST1A 110.0 | 8.65 | 0.306 | 0.44 | 0.35 | ol | 94 | 0.00403 | HV
122-AL1/20-ST1A 110.0 | 8.5 | 0.2376 | 0.43 | 0.41 | ol | 122 | 0.00403 | HV
149-AL1/24-ST1A 110.0 | 8.75 | 0.194 | 0.41 | 0.47 | ol | 149 | 0.00403 | HV
184-AL1/30-ST1A 110.0 | 8.8 | 0.1571 | 0.4 | 0.535 | ol | 184 | 0.00403 | HV
243-AL1/39-ST1A 110.0 | 9 | 0.1188 | 0.39 | 0.645 | ol | 243 | 0.00403 | HV
305-AL1/39-ST1A 110.0 | 9.2 | 0.0949 | 0.38 | 0.74 | ol | 305 | 0.00403 | HV
490-AL1/64-ST1A 110.0 | 9.75 | 0.059 | 0.37 | 0.96 | ol | 490 | 0.00403 | HV
679-AL1/86-ST1A 110.0 | 9.95 | 0.042 | 0.36 | 1.15 | ol | 679 | 0.00403 | HV
490-AL1/64-ST1A 220.0 | 10 | 0.059 | 0.285 | 0.96 | ol | 490 | 0.00403 | HV
679-AL1/86-ST1A 220.0 | 11.7 | 0.042 | 0.275 | 1.15 | ol | 679 | 0.00403 | HV
490-AL1/64-ST1A 380.0 | 11 | 0.059 | 0.253 | 0.96 | ol | 490 | 0.00403 | HV
679-AL1/86-ST1A 380.0 | 14.6 | 0.042 | 0.25 | 1.15 | ol | 679 | 0.00403 | HV

## trafo_std_types
| i0_percent | pfe_kw | vkr_percent | sn_mva | vn_lv_kv | vn_hv_kv | vk_percent | shift_degree | vector_group | tap_side | tap_neutral | tap_min | tap_max | tap_step_degree | tap_step_percent | tap_phase_shifter
160 MVA 380/110 kV | 0.06 | 60 | 0.25 | 160 | 110 | 380 | 12.2 | 0 | Yy0 | hv | 0 | -9 | 9 | 0 | 1.5 | FALSE
100 MVA 220/110 kV | 0.06 | 55 | 0.26 | 100 | 110 | 220 | 12 | 0 | Yy0 | hv | 0 | -9 | 9 | 0 | 1.5 | FALSE
63 MVA 110/20 kV | 0.04 | 22 | 0.32 | 63 | 20 | 110 | 18 | 150 | YNd5 | hv | 0 | -9 | 9 | 0 | 1.5 | FALSE
40 MVA 110/20 kV | 0.05 | 18 | 0.34 | 40 | 20 | 110 | 16.2 | 150 | YNd5 | hv | 0 | -9 | 9 | 0 | 1.5 | FALSE
25 MVA 110/20 kV | 0.07 | 14 | 0.41 | 25 | 20 | 110 | 12 | 150 | YNd5 | hv | 0 | -9 | 9 | 0 | 1.5 | FALSE
63 MVA 110/10 kV | 0.04 | 22 | 0.32 | 63 | 10 | 110 | 18 | 150 | YNd5 | hv | 0 | -9 | 9 | 0 | 1.5 | FALSE
40 MVA 110/10 kV | 0.05 | 18 | 0.34 | 40 | 10 | 110 | 16.2 | 150 | YNd5 | hv | 0 | -9 | 9 | 0 | 1.5 | FALSE
25 MVA 110/10 kV | 0.07 | 14 | 0.41 | 25 | 10 | 110 | 12 | 150 | YNd5 | hv | 0 | -9 | 9 | 0 | 1.5 | FALSE
0.25 MVA 20/0.4 kV | 0.32 | 0.8 | 1.44 | 0.25 | 0.4 | 20 | 6 | 150 | Yzn5 | hv | 0 | -2 | 2 | 0 | 2.5 | FALSE
0.4 MVA 20/0.4 kV | 0.3375 | 1.35 | 1.425 | 0.4 | 0.4 | 20 | 6 | 150 | Dyn5 | hv | 0 | -2 | 2 | 0 | 2.5 | FALSE
0.63 MVA 20/0.4 kV | 0.2619 | 1.65 | 1.206 | 0.63 | 0.4 | 20 | 6 | 150 | Dyn5 | hv | 0 | -2 | 2 | 0 | 2.5 | FALSE
0.25 MVA 10/0.4 kV | 0.24 | 0.6 | 1.2 | 0.25 | 0.4 | 10 | 4 | 150 | Dyn5 | hv | 0 | -2 | 2 | 0 | 2.5 | FALSE
0.4 MVA 10/0.4 kV | 0.2375 | 0.95 | 1.325 | 0.4 | 0.4 | 10 | 4 | 150 | Dyn5 | hv | 0 | -2 | 2 | 0 | 2.5 | FALSE
0.63 MVA 10/0.4 kV | 0.1873 | 1.18 | 1.0794 | 0.63 | 0.4 | 10 | 4 | 150 | Dyn5 | hv | 0 | -2 | 2 | 0 | 2.5 | FALSE

## trafo3w_std_types
| sn_hv_mva | sn_mv_mva | sn_lv_mva | vn_hv_kv | vn_mv_kv | vn_lv_kv | vk_hv_percent | vk_mv_percent | vk_lv_percent | vkr_hv_percent | vkr_mv_percent | vkr_lv_percent | pfe_kw | i0_percent | shift_mv_degree | shift_lv_degree | vector_group | tap_side | tap_neutral | tap_min | tap_max | tap_step_percent
63/25/38 MVA 110/20/10 kV | 63 | 25 | 38 | 110 | 20 | 10 | 10.4 | 10.4 | 10.4 | 0.28 | 0.32 | 0.35 | 35 | 0.89 | 0 | 0 | YN0yn0yn0 | hv | 0 | -10 | 10 | 1.2
63/25/38 MVA 110/10/10 kV | 63 | 25 | 38 | 110 | 10 | 10 | 10.4 | 10.4 | 10.4 | 0.28 | 0.32 | 0.35 | 35 | 0.89 | 0 | 0 | YN0yn0yn0 | hv | 0 | -10 | 10 | 1.2

## fuse_std_types
| fuse_type | i_rated_a | t_avg | t_min | t_total | x_avg | x_min | x_total
HV 100A | HV 100A | 100 | 0 | [10.0, 3.64, 0.854, 0.281, 0.1, 0.0531, 0.022, 0.01] | [10.0, 4.267, 1.21, 0.403, 0.1, 0.058, 0.022, 0.01] | 0 | [300.0, 350.0, 450.0, 550.0, 700.0, 850.0, 1200.0, 1752.0] | [600.0, 700.0, 900.0, 1150.0, 1665.0, 2000.0, 3000.0, 4313.0]
HV 10A | HV 10A | 10 | 0 | [10.0, 1675.0, 0.344, 0.156, 0.1, 0.0417, 0.0171, 0.01] | [10.0, 1.3, 0.3, 0.155, 0.1, 0.0555, 0.023, 0.01] | 0 | [30.0, 32.0, 35.0, 37.0, 39.0, 50.0, 70.0, 88.0] | [60.0, 70.0, 80.0, 87.0, 94.0, 110.0, 150.0, 216.0]
HV 125A | HV 125A | 125 | 0 | [10.0, 1.82, 0.344, 0.1, 0.0467, 0.0269, 0.01] | [10.0, 2.478, 0.426, 0.1, 0.0427, 0.0211, 0.01] | 0 | [375.0, 500.0, 700.0, 925.0, 1200.0, 1500.0, 2341.0] | [750.0, 1000.0, 1500.0, 2200.0, 3000.0, 4000.0, 5765.0]
HV 160A | HV 160A | 160 | 0 | [10.0, 4.15, 1.03, 0.198, 0.1, 0.051, 0.0172, 0.01] | [10.0, 2.3, 0.734, 0.274, 0.1, 0.046, 0.0177, 0.01] | 0 | [480.0, 550.0, 700.0, 1000.0, 1260.0, 1600.0, 2500.0, 3227.0] | [960.0, 1300.0, 1700.0, 2200.0, 2996.0, 4000.0, 6000.0, 7946.0]
HV 16A | HV 16A | 16 | 0 | [10.0, 0.352, 0.164, 0.1, 0.0649, 0.0342, 0.01] | [10.0, 2.34, 0.722, 0.181, 0.1, 0.055, 0.0296, 0.01] | 0 | [48.0, 60.0, 65.0, 71.0, 80.0, 100.0, 162.0] | [96.0, 110.0, 125.0, 150.0, 168.0, 200.0, 250.0, 398.0]
HV 200A | HV 200A | 200 | 0 | [10.0, 4.267, 1.21, 0.403, 0.1, 0.058, 0.022, 0.01] | [10.0, 3.73, 1.654, 0.328, 0.1, 0.0531, 0.019, 0.01] | 0 | [600.0, 700.0, 900.0, 1150.0, 1665.0, 2000.0, 3000.0, 4313.0] | [1200.0, 1500.0, 1800.0, 2700.0, 3960.0, 5000.0, 7500.0, 10620.0]
HV 20A | HV 20A | 20 | 0 | [10.0, 1.3, 0.3, 0.155, 0.1, 0.0555, 0.023, 0.01] | [10.0, 1.3, 0.161, 0.1, 0.0611, 0.0399, 0.0141, 0.01] | 0 | [60.0, 70.0, 80.0, 87.0, 94.0, 110.0, 150.0, 216.0] | [120.0, 150.0, 200.0, 223.0, 260.0, 300.0, 450.0, 532.0]
HV 25A | HV 25A | 25 | 0 | [10.0, 2.512, 0.833, 0.299, 0.1, 0.0372, 0.0223, 0.01] | [10.0, 3.125, 0.597, 0.198, 0.1, 0.0378, 0.022, 0.01] | 0 | [75.0, 82.0, 90.0, 100.0, 124.0, 170.0, 200.0, 289.0] | [150.0, 170.0, 210.0, 250.0, 294.0, 400.0, 500.0, 711.0]
HV 31.5A | HV 31.5A | 31.5 | 0 | [10.0, 2.34, 0.722, 0.181, 0.1, 0.055, 0.0296, 0.01] | [10.0, 2.84, 0.368, 0.164, 0.1, 0.0621, 0.0378, 0.0195, 0.01] | 0 | [95.0, 110.0, 125.0, 150.0, 165.0, 200.0, 250.0, 390.0] | [189.0, 220.0, 300.0, 350.0, 393.0, 450.0, 530.0, 700.0, 960.0]
HV 40A | HV 40A | 40 | 0 | [10.0, 1.3, 0.161, 0.1, 0.0611, 0.0399, 0.0141, 0.01] | [10.0, 2.05, 0.369, 0.198, 0.1, 0.051, 0.0298, 0.01] | 0 | [120.0, 150.0, 200.0, 223.0, 260.0, 300.0, 450.0, 532.0] | [240.0, 300.0, 400.0, 450.0, 530.0, 650.0, 800.0, 1311.0]
HV 50A | HV 50A | 50 | 0 | [10.0, 3.215, 0.597, 0.198, 0.1, 0.0378, 0.022, 0.01] | [10.0, 3.64, 0.854, 0.281, 0.1, 0.0531, 0.022, 0.01] | 0 | [150.0, 170.0, 210.0, 250.0, 294.0, 400.0, 500.0, 711.0] | [300.0, 350.0, 450.0, 550.0, 700.0, 850.0, 1200.0, 1752.0]
HV 6.3A | HV 6.3A | 6.3 | 0 | [10.0, 1.39, 0.344, 0.168, 0.1, 0.056, 0.0263, 0.01] | [10.0, 1.711, 0.516, 0.198, 0.1, 0.0634, 0.0303, 0.01] | 0 | [19.0, 19.5, 20.4, 20.8, 22.0, 25.0, 32.0, 48.0] | [38.0, 40.0, 43.0, 48.0, 53.0, 60.0, 75.0, 118.0]
HV 63A | HV 63A | 63 | 0 | [10.0, 2.84, 0.368, 0.164, 0.1, 0.0621, 0.0378, 0.0195, 0.01] | [10.0, 1.82, 0.344, 0.1, 0.0467, 0.0269, 0.01] | 0 | [189.0, 220.0, 300.0, 350.0, 393.0, 450.0, 530.0, 700.0, 961.0] | [378.0, 500.0, 700.0, 934.0, 1200.0, 1500.0, 2366.0]
HV 80A | HV 80A | 80 | 0 | [10.0, 2.05, 0.369, 0.198, 0.1, 0.051, 0.0298, 0.01] | [10.0, 4.15, 1.03, 0.198, 0.1, 0.051, 0.0172, 0.01] | 0 | [240.0, 300.0, 400.0, 450.0, 530.0, 650.0, 800.0, 1311.0] | [480.0, 550.0, 700.0, 1000.0, 1260.0, 1600.0, 2500.0, 3227.0]
Siemens NH-1-100 | Siemens NH-1-100 | 100 | [5400.0, 2000.0, 400.0, 20.0, 1.0, 0.2, 0.012, 0.004] | 0 | 0 | [150.0, 190.0, 250.0, 430.0, 900.0, 1250.0, 2700.0, 3600.0] | 0 | 0
Siemens NH-1-125 | Siemens NH-1-125 | 125 | [4800.0, 120.0, 7.0, 0.1, 0.004] | 0 | 0 | [180.0, 400.0, 740.0, 2000.0, 4250.0] | 0 | 0
Siemens NH-1-16 | Siemens NH-1-16 | 16 | [4000.0, 400.0, 2.0, 0.1, 0.04, 0.01] | 0 | 0 | [26.0, 35.0, 75.0, 150.0, 200.0, 300.0] | 0 | 0
Siemens NH-1-160 | Siemens NH-1-160 | 160 | [4800.0, 120.0, 7.0, 0.1, 0.004] | 0 | 0 | [210.0, 500.0, 900.0, 2300.0, 5000.0] | 0 | 0
Siemens NH-1-25 | Siemens NH-1-25 | 25 | [4000.0, 1000.0, 10.0, 0.2, 0.02, 0.01] | 0 | 0 | [40.0, 50.0, 100.0, 210.0, 400.0, 500.0] | 0 | 0
Siemens NH-1-50 | Siemens NH-1-50 | 50 | [4000.0, 40.0, 4.0, 1.0, 0.02, 0.01] | 0 | 0 | [86.0, 200.0, 300.0, 400.0, 1000.0, 1280.0] | 0 | 0
Siemens NH-1-63 | Siemens NH-1-63 | 63 | [4000.0, 100.0, 10.0, 2.0, 0.04, 0.01] | 0 | 0 | [100.0, 200.0, 300.0, 400.0, 1000.0, 1500.0] | 0 | 0
Siemens NH-1-80 | Siemens NH-1-80 | 80 | [4800.0, 120.0, 7.0, 0.1, 0.01] | 0 | 0 | [150.58, 250.0, 450.0, 1150.0, 2470.0] | 0 | 0
Siemens NH-2-1000 | Siemens NH-2-1000 | 1000 | [4800.0, 120.0, 7.0, 0.1, 0.004] | 0 | 0 | [1900.0, 3500.0, 8400.0, 24000.0, 52000.0] | 0 | 0
Siemens NH-2-200 | Siemens NH-2-200 | 200 | [4800.0, 120.0, 7.0, 0.1, 0.004] | 0 | 0 | [280.0, 650.0, 1200.0, 3000.0, 7000.0] | 0 | 0
Siemens NH-2-224 | Siemens NH-2-224 | 224 | [4800.0, 120.0, 7.0, 0.2, 0.04, 0.004] | 0 | 0 | [400.0, 750.0, 1453.0, 3025.0, 4315.0, 7600.0] | 0 | 0
Siemens NH-2-250 | Siemens NH-2-250 | 250 | [4800.0, 120.0, 7.0, 0.1, 0.004] | 0 | 0 | [450.0, 800.0, 1650.0, 4000.0, 8500.0] | 0 | 0
Siemens NH-2-315 | Siemens NH-2-315 | 315 | [4800.0, 120.0, 7.0, 0.1, 0.004] | 0 | 0 | [550.0, 920.0, 1900.0, 5000.0, 11000.0] | 0 | 0
Siemens NH-2-355 | Siemens NH-2-355 | 355 | [4800.0, 120.0, 6.0, 0.1, 0.004] | 0 | 0 | [650.0, 1116.27, 2350.0, 5840.0, 12790.0] | 0 | 0
Siemens NH-2-400 | Siemens NH-2-400 | 400 | [4800.0, 120.0, 7.0, 0.1, 0.004] | 0 | 0 | [720.0, 1350.0, 2800.0, 6500.0, 15000.0] | 0 | 0
Siemens NH-2-425 | Siemens NH-2-425 | 425 | [4800.0, 120.0, 7.0, 0.1, 0.004] | 0 | 0 | [850.0, 1500.0, 3050.0, 7500.0, 16500.0] | 0 | 0
Siemens NH-2-630 | Siemens NH-2-630 | 630 | [4800.0, 120.0, 7.0, 0.1, 0.004] | 0 | 0 | [1200.0, 2000.0, 4800.0, 12000.0, 26000.0] | 0 | 0

## dtypes
| element | column | dtype
0 | bus | name | object
1 | bus | vn_kv | float64
2 | bus | type | object
3 | bus | zone | object
4 | bus | in_service | bool
5 | load | name | object
6 | load | bus | uint32
7 | load | p_mw | float64
8 | load | q_mvar | float64
9 | load | const_z_percent | float64
10 | load | const_i_percent | float64
11 | load | sn_mva | float64
12 | load | scaling | float64
13 | load | in_service | bool
14 | load | type | object
15 | ext_grid | name | object
16 | ext_grid | bus | uint32
17 | ext_grid | vm_pu | float64
18 | ext_grid | va_degree | float64
19 | ext_grid | slack_weight | float64
20 | ext_grid | in_service | bool
21 | line | name | object
22 | line | std_type | object
23 | line | from_bus | uint32
24 | line | to_bus | uint32
25 | line | length_km | float64
26 | line | r_ohm_per_km | float64
27 | line | x_ohm_per_km | float64
28 | line | c_nf_per_km | float64
29 | line | g_us_per_km | float64
30 | line | max_i_ka | float64
31 | line | df | float64
32 | line | parallel | uint32
33 | line | type | object
34 | line | in_service | bool
35 | trafo | name | object
36 | trafo | std_type | object
37 | trafo | hv_bus | uint32
38 | trafo | lv_bus | uint32
39 | trafo | sn_mva | float64
40 | trafo | vn_hv_kv | float64
41 | trafo | vn_lv_kv | float64
42 | trafo | vk_percent | float64
43 | trafo | vkr_percent | float64
44 | trafo | pfe_kw | float64
45 | trafo | i0_percent | float64
46 | trafo | shift_degree | float64
47 | trafo | tap_side | object
48 | trafo | tap_neutral | int32
49 | trafo | tap_min | int32
50 | trafo | tap_max | int32
51 | trafo | tap_step_percent | float64
52 | trafo | tap_step_degree | float64
53 | trafo | tap_pos | int32
54 | trafo | tap_phase_shifter | bool
55 | trafo | parallel | uint32
56 | trafo | df | float64
57 | trafo | in_service | bool
58 | line_geodata | coords | object
59 | bus_geodata | x | float64
60 | bus_geodata | y | float64
61 | bus_geodata | coords | object

## parameters
| version | format_version | converged | OPF_converged | name | f_hz | sn_mva
0 | 2.14.6 | 2.14.0 | FALSE | FALSE |  | 50 | 1