## bus
| name | vn_kv | type | zone | in_service
0 | bus_LV_6458-58_0_5_node_0 | 0.4 | n |  | TRUE
1 | bus_LV_6458-58_0_5_node_2 | 0.4 | n |  | TRUE
2 | bus_LV_6458-58_0_5_node_1 | 0.4 | n |  | TRUE
3 | bus_LV_6458-58_0_5_node_3 | 0.4 | n |  | TRUE
4 | bus_LV_6458-58_0_5_node_4 | 0.4 | n |  | TRUE
5 | bus_LV_6458-58_0_5_node_5 | 0.4 | n |  | TRUE
6 | bus_LV_6458-58_0_5_node_8 | 0.4 | n |  | TRUE
7 | bus_LV_6458-58_0_5_node_57 | 0.4 | n |  | TRUE
8 | bus_LV_6458-58_0_5_node_13 | 0.4 | n |  | TRUE
9 | bus_LV_6458-58_0_5_node_41 | 0.4 | n |  | TRUE
10 | bus_LV_6458-58_0_5_node_6 | 0.4 | n |  | TRUE
11 | bus_LV_6458-58_0_5_node_58 | 0.4 | n |  | TRUE
12 | bus_LV_6458-58_0_5_node_10 | 0.4 | n |  | TRUE
13 | bus_LV_6458-58_0_5_node_50 | 0.4 | n |  | TRUE
14 | bus_LV_6458-58_0_5_node_9 | 0.4 | n |  | TRUE
15 | bus_LV_6458-58_0_5_node_18 | 0.4 | n |  | TRUE
16 | bus_LV_6458-58_0_5_node_20 | 0.4 | n |  | TRUE
17 | bus_LV_6458-58_0_5_node_47 | 0.4 | n |  | TRUE
18 | bus_LV_6458-58_0_5_node_42 | 0.4 | n |  | TRUE
19 | bus_LV_6458-58_0_5_node_17 | 0.4 | n |  | TRUE
20 | bus_LV_6458-58_0_5_node_7 | 0.4 | n |  | TRUE
21 | bus_LV_6458-58_0_5_node_12 | 0.4 | n |  | TRUE
22 | bus_LV_6458-58_0_5_node_25 | 0.4 | n |  | TRUE
23 | bus_LV_6458-58_0_5_node_29 | 0.4 | n |  | TRUE
24 | bus_LV_6458-58_0_5_node_28 | 0.4 | n |  | TRUE
25 | bus_LV_6458-58_0_5_node_14 | 0.4 | n |  | TRUE
26 | bus_LV_6458-58_0_5_node_24 | 0.4 | n |  | TRUE
27 | bus_LV_6458-58_0_5_node_21 | 0.4 | n |  | TRUE
28 | bus_LV_6458-58_0_5_node_15 | 0.4 | n |  | TRUE
29 | bus_LV_6458-58_0_5_node_27 | 0.4 | n |  | TRUE
30 | bus_LV_6458-58_0_5_node_26 | 0.4 | n |  | TRUE
31 | bus_LV_6458-58_0_5_node_16 | 0.4 | n |  | TRUE
32 | bus_LV_6458-58_0_5_node_39 | 0.4 | n |  | TRUE
33 | bus_LV_6458-58_0_5_node_40 | 0.4 | n |  | TRUE
34 | bus_LV_6458-58_0_5_node_36 | 0.4 | n |  | TRUE
35 | bus_LV_6458-58_0_5_node_22 | 0.4 | n |  | TRUE
36 | bus_LV_6458-58_0_5_node_30 | 0.4 | n |  | TRUE
37 | bus_LV_6458-58_0_5_node_37 | 0.4 | n |  | TRUE
38 | bus_LV_6458-58_0_5_node_48 | 0.4 | n |  | TRUE
39 | bus_LV_6458-58_0_5_node_46 | 0.4 | n |  | TRUE
40 | bus_LV_6458-58_0_5_node_49 | 0.4 | n |  | TRUE
41 | bus_LV_6458-58_0_5_node_45 | 0.4 | n |  | TRUE
42 | bus_LV_6458-58_0_5_node_34 | 0.4 | n |  | TRUE
43 | bus_LV_6458-58_0_5_node_43 | 0.4 | n |  | TRUE
44 | bus_LV_6458-58_0_5_node_23 | 0.4 | n |  | TRUE
45 | bus_LV_6458-58_0_5_node_33 | 0.4 | n |  | TRUE
46 | bus_LV_6458-58_0_5_node_35 | 0.4 | n |  | TRUE
47 | bus_LV_6458-58_0_5_node_31 | 0.4 | n |  | TRUE
48 | bus_LV_6458-58_0_5_node_38 | 0.4 | n |  | TRUE
49 | bus_LV_6458-58_0_5_node_44 | 0.4 | n |  | TRUE
50 | bus_LV_6458-58_0_5_node_51 | 0.4 | n |  | TRUE
51 | bus_LV_6458-58_0_5_node_52 | 0.4 | n |  | TRUE
52 | bus_LV_6458-58_0_5_node_53 | 0.4 | n |  | TRUE
53 | bus_LV_6458-58_0_5_node_54 | 0.4 | n |  | TRUE
54 | bus_LV_6458-58_0_5_node_55 | 0.4 | n |  | TRUE
55 | bus_LV_6458-58_0_5_node_56 | 0.4 | n |  | TRUE
56 | bus_MV_328_0_node_78 | 20 | n |  | TRUE

## load
| name | bus | p_mw | q_mvar | const_z_percent | const_i_percent | sn_mva | scaling | in_service | type
0 | LV_6458-58_0_5_load_0 | 0 | 0.0059565 | 0.0014928 | 0 | 0 |  | 1 | TRUE | wye
1 | LV_6458-58_0_5_load_1 | 2 | 0.012713 | 0.0031862 | 0 | 0 |  | 1 | TRUE | wye
2 | LV_6458-58_0_5_load_3 | 3 | 0.012998 | 0.0032575 | 0 | 0 |  | 1 | TRUE | wye
3 | LV_6458-58_0_5_load_57 | 7 | 0.011692 | 0.0029304 | 0 | 0 |  | 1 | TRUE | wye
4 | LV_6458-58_0_5_load_41 | 9 | 0.0012102 | 0.00030329 | 0 | 0 |  | 1 | TRUE | wye
5 | LV_6458-58_0_5_load_6 | 10 | 0.012554 | 0.0031464 | 0 | 0 |  | 1 | TRUE | wye
6 | LV_6458-58_0_5_load_58 | 11 | 0.011125 | 0.0027881 | 0 | 0 |  | 1 | TRUE | wye
7 | LV_6458-58_0_5_load_50 | 13 | 0.002197 | 0.00055062 | 0 | 0 |  | 1 | TRUE | wye
8 | LV_6458-58_0_5_load_9 | 14 | 0.0018562 | 0.0004652 | 0 | 0 |  | 1 | TRUE | wye
9 | LV_6458-58_0_5_load_42 | 18 | 0.09266 | 0.023223 | 0 | 0 |  | 1 | TRUE | wye
10 | LV_6458-58_0_5_load_25 | 22 | 0.006971 | 0.0017471 | 0 | 0 |  | 1 | TRUE | wye
11 | LV_6458-58_0_5_load_29 | 23 | 0.0071001 | 0.0017795 | 0 | 0 |  | 1 | TRUE | wye
12 | LV_6458-58_0_5_load_28 | 24 | 0.022819 | 0.005719 | 0 | 0 |  | 1 | TRUE | wye
13 | LV_6458-58_0_5_load_24 | 26 | 0.0044145 | 0.0011064 | 0 | 0 |  | 1 | TRUE | wye
14 | LV_6458-58_0_5_load_21 | 27 | 0.010089 | 0.0025286 | 0 | 0 |  | 1 | TRUE | wye
15 | LV_6458-58_0_5_load_26 | 30 | 0.0069701 | 0.0017469 | 0 | 0 |  | 1 | TRUE | wye
16 | LV_6458-58_0_5_load_39 | 32 | 0.080293 | 0.020123 | 0 | 0 |  | 1 | TRUE | wye
17 | LV_6458-58_0_5_load_40 | 33 | 0.00089034 | 0.00022314 | 0 | 0 |  | 1 | TRUE | wye
18 | LV_6458-58_0_5_load_36 | 34 | 0.0062004 | 0.001554 | 0 | 0 |  | 1 | TRUE | wye
19 | LV_6458-58_0_5_load_22 | 35 | 0.014258 | 0.0035735 | 0 | 0 |  | 1 | TRUE | wye
20 | LV_6458-58_0_5_load_30 | 36 | 0.002277 | 0.00057068 | 0 | 0 |  | 1 | TRUE | wye
21 | LV_6458-58_0_5_load_37 | 37 | 0.0019446 | 0.00048737 | 0 | 0 |  | 1 | TRUE | wye
22 | LV_6458-58_0_5_load_46 | 39 | 0.0082464 | 0.0020667 | 0 | 0 |  | 1 | TRUE | wye
23 | LV_6458-58_0_5_load_49 | 40 | 0.013428 | 0.0033653 | 0 | 0 |  | 1 | TRUE | wye
24 | LV_6458-58_0_5_load_45 | 41 | 0.0081508 | 0.0020428 | 0 | 0 |  | 1 | TRUE | wye
25 | LV_6458-58_0_5_load_34 | 42 | 0.003381 | 0.00084736 | 0 | 0 |  | 1 | TRUE | wye
26 | LV_6458-58_0_5_load_43 | 43 | 0.0995 | 0.024937 | 0 | 0 |  | 1 | TRUE | wye
27 | LV_6458-58_0_5_load_23 | 44 | 0.0024994 | 0.00062641 | 0 | 0 |  | 1 | TRUE | wye
28 | LV_6458-58_0_5_load_35 | 46 | 0.016921 | 0.0042409 | 0 | 0 |  | 1 | TRUE | wye
29 | LV_6458-58_0_5_load_31 | 47 | 0.0060452 | 0.0015151 | 0 | 0 |  | 1 | TRUE | wye
30 | LV_6458-58_0_5_load_38 | 48 | 0.0020334 | 0.00050962 | 0 | 0 |  | 1 | TRUE | wye
31 | LV_6458-58_0_5_load_52 | 51 | 0.002766 | 0.00069322 | 0 | 0 |  | 1 | TRUE | wye
32 | LV_6458-58_0_5_load_53 | 52 | 0.0059759 | 0.0014977 | 0 | 0 |  | 1 | TRUE | wye
33 | LV_6458-58_0_5_load_55 | 54 | 0.0046644 | 0.001169 | 0 | 0 |  | 1 | TRUE | wye
34 | LV_6458-58_0_5_load_56 | 55 | 0.0034632 | 0.00086797 | 0 | 0 |  | 1 | TRUE | wye

## ext_grid
| name | bus | vm_pu | va_degree | slack_weight | in_service
0 |  | 19 | 1 | 0 | 1 | TRUE

## line
| name | std_type | from_bus | to_bus | length_km | r_ohm_per_km | x_ohm_per_km | c_nf_per_km | g_us_per_km | max_i_ka | df | parallel | type | in_service
0 | LV_6458-58_0_5_line_0 |  | 0 | 1 | 0.04397 | 0.125 | 0.08 | 261 | 0 | 0.364 | 1 | 1 | cs | TRUE
1 | LV_6458-58_0_5_line_1 |  | 1 | 4 | 0.045426 | 0.125 | 0.08 | 261 | 0 | 0.364 | 1 | 1 | cs | TRUE
2 | LV_6458-58_0_5_line_2 |  | 1 | 5 | 0.040941 | 0.125 | 0.08 | 261 | 0 | 0.364 | 1 | 1 | cs | TRUE
3 | LV_6458-58_0_5_line_3 |  | 2 | 3 | 0.060897 | 0.125 | 0.08 | 261 | 0 | 0.364 | 1 | 1 | cs | TRUE
4 | LV_6458-58_0_5_line_4 |  | 3 | 6 | 0.032066 | 0.125 | 0.08 | 261 | 0 | 0.364 | 1 | 1 | cs | TRUE
5 | LV_6458-58_0_5_line_5 |  | 4 | 6 | 0.063143 | 0.125 | 0.08 | 261 | 0 | 0.364 | 1 | 1 | cs | TRUE
6 | LV_6458-58_0_5_line_6 |  | 4 | 7 | 0.016721 | 0.125 | 0.08 | 261 | 0 | 0.364 | 1 | 1 | cs | TRUE
7 | LV_6458-58_0_5_line_7 |  | 5 | 8 | 0.083381 | 0.125 | 0.08 | 261 | 0 | 0.364 | 1 | 2 | cs | TRUE
8 | LV_6458-58_0_5_line_8 |  | 5 | 9 | 0.026137 | 0.125 | 0.08 | 261 | 0 | 0.364 | 1 | 2 | cs | TRUE
9 | LV_6458-58_0_5_line_9 |  | 6 | 10 | 0.015106 | 0.125 | 0.08 | 261 | 0 | 0.364 | 1 | 1 | cs | TRUE
10 | LV_6458-58_0_5_line_10 |  | 7 | 11 | 0.0084795 | 0.125 | 0.08 | 261 | 0 | 0.364 | 1 | 1 | cs | TRUE
11 | LV_6458-58_0_5_line_11 |  | 8 | 23 | 0.049435 | 0.125 | 0.08 | 261 | 0 | 0.364 | 1 | 1 | cs | TRUE
12 | LV_6458-58_0_5_line_12 |  | 8 | 24 | 0.031907 | 0.125 | 0.08 | 261 | 0 | 0.364 | 1 | 1 | cs | TRUE
13 | LV_6458-58_0_5_line_13 |  | 8 | 21 | 0.09196 | 0.125 | 0.08 | 261 | 0 | 0.364 | 1 | 1 | cs | TRUE
14 | LV_6458-58_0_5_line_14 |  | 9 | 19 | 0.054219 | 0.125 | 0.08 | 261 | 0 | 0.364 | 1 | 2 | cs | TRUE
15 | LV_6458-58_0_5_line_15 |  | 10 | 20 | 0.0062789 | 0.125 | 0.08 | 261 | 0 | 0.364 | 1 | 1 | cs | TRUE
16 | LV_6458-58_0_5_line_16 |  | 12 | 13 | 0.040544 | 0.125 | 0.08 | 261 | 0 | 0.364 | 1 | 1 | cs | TRUE
17 | LV_6458-58_0_5_line_17 |  | 12 | 14 | 0.010188 | 0.125 | 0.08 | 261 | 0 | 0.364 | 1 | 1 | cs | TRUE
18 | LV_6458-58_0_5_line_18 |  | 14 | 20 | 0.037603 | 0.125 | 0.08 | 261 | 0 | 0.364 | 1 | 1 | cs | TRUE
19 | LV_6458-58_0_5_line_19 |  | 15 | 16 | 0.066296 | 0.125 | 0.08 | 261 | 0 | 0.364 | 1 | 1 | cs | TRUE
20 | LV_6458-58_0_5_line_20 |  | 15 | 17 | 0.038306 | 0.125 | 0.08 | 261 | 0 | 0.364 | 1 | 1 | cs | TRUE
21 | LV_6458-58_0_5_line_21 |  | 16 | 18 | 0.012674 | 0.125 | 0.08 | 261 | 0 | 0.364 | 1 | 2 | cs | TRUE
22 | LV_6458-58_0_5_line_22 |  | 16 | 19 | 0.074663 | 0.125 | 0.08 | 261 | 0 | 0.364 | 1 | 2 | cs | TRUE
23 | LV_6458-58_0_5_line_23 |  | 17 | 38 | 0.012594 | 0.125 | 0.08 | 261 | 0 | 0.364 | 1 | 1 | cs | TRUE
24 | LV_6458-58_0_5_line_24 |  | 17 | 39 | 0.031307 | 0.125 | 0.08 | 261 | 0 | 0.364 | 1 | 1 | cs | TRUE
25 | LV_6458-58_0_5_line_25 |  | 18 | 43 | 0.033152 | 0.125 | 0.08 | 261 | 0 | 0.364 | 1 | 1 | cs | TRUE
26 | LV_6458-58_0_5_line_26 |  | 19 | 31 | 0.047341 | 0.125 | 0.08 | 261 | 0 | 0.364 | 1 | 1 | cs | TRUE
27 | LV_6458-58_0_5_line_27 |  | 21 | 22 | 0.063785 | 0.125 | 0.08 | 261 | 0 | 0.364 | 1 | 1 | cs | TRUE
28 | LV_6458-58_0_5_line_28 |  | 22 | 25 | 0.034342 | 0.125 | 0.08 | 261 | 0 | 0.364 | 1 | 1 | cs | TRUE
29 | LV_6458-58_0_5_line_29 |  | 25 | 26 | 0.017406 | 0.125 | 0.08 | 261 | 0 | 0.364 | 1 | 1 | cs | TRUE
30 | LV_6458-58_0_5_line_30 |  | 25 | 27 | 0.010385 | 0.125 | 0.08 | 261 | 0 | 0.364 | 1 | 1 | cs | TRUE
31 | LV_6458-58_0_5_line_31 |  | 26 | 30 | 0.019363 | 0.125 | 0.08 | 261 | 0 | 0.364 | 1 | 1 | cs | TRUE
32 | LV_6458-58_0_5_line_32 |  | 27 | 35 | 0.0088421 | 0.125 | 0.08 | 261 | 0 | 0.364 | 1 | 1 | cs | TRUE
33 | LV_6458-58_0_5_line_33 |  | 28 | 29 | 0.09113 | 0.125 | 0.08 | 261 | 0 | 0.364 | 1 | 1 | cs | TRUE
34 | LV_6458-58_0_5_line_34 |  | 28 | 30 | 0.065866 | 0.125 | 0.08 | 261 | 0 | 0.364 | 1 | 1 | cs | TRUE
35 | LV_6458-58_0_5_line_35 |  | 29 | 36 | 0.035683 | 0.125 | 0.08 | 261 | 0 | 0.364 | 1 | 1 | cs | TRUE
36 | LV_6458-58_0_5_line_36 |  | 31 | 32 | 0.028141 | 0.125 | 0.08 | 261 | 0 | 0.364 | 1 | 1 | cs | TRUE
37 | LV_6458-58_0_5_line_37 |  | 31 | 33 | 0.032259 | 0.125 | 0.08 | 261 | 0 | 0.364 | 1 | 1 | cs | TRUE
38 | LV_6458-58_0_5_line_38 |  | 31 | 34 | 0.027133 | 0.125 | 0.08 | 261 | 0 | 0.364 | 1 | 1 | cs | TRUE
39 | LV_6458-58_0_5_line_39 |  | 34 | 37 | 0.017946 | 0.125 | 0.08 | 261 | 0 | 0.364 | 1 | 1 | cs | TRUE
40 | LV_6458-58_0_5_line_40 |  | 35 | 44 | 0.04595 | 0.125 | 0.08 | 261 | 0 | 0.364 | 1 | 1 | cs | TRUE
41 | LV_6458-58_0_5_line_41 |  | 36 | 47 | 0.036111 | 0.125 | 0.08 | 261 | 0 | 0.364 | 1 | 1 | cs | TRUE
42 | LV_6458-58_0_5_line_42 |  | 37 | 48 | 0.014598 | 0.125 | 0.08 | 261 | 0 | 0.364 | 1 | 1 | cs | TRUE
43 | LV_6458-58_0_5_line_43 |  | 38 | 40 | 0.032612 | 0.125 | 0.08 | 261 | 0 | 0.364 | 1 | 1 | cs | TRUE
44 | LV_6458-58_0_5_line_44 |  | 41 | 42 | 0.034486 | 0.125 | 0.08 | 261 | 0 | 0.364 | 1 | 1 | cs | TRUE
45 | LV_6458-58_0_5_line_45 |  | 42 | 45 | 0.018288 | 0.125 | 0.08 | 261 | 0 | 0.364 | 1 | 1 | cs | TRUE
46 | LV_6458-58_0_5_line_46 |  | 43 | 49 | 0.042007 | 0.125 | 0.08 | 261 | 0 | 0.364 | 1 | 1 | cs | TRUE
47 | LV_6458-58_0_5_line_47 |  | 44 | 45 | 0.050155 | 0.125 | 0.08 | 261 | 0 | 0.364 | 1 | 1 | cs | TRUE
48 | LV_6458-58_0_5_line_48 |  | 45 | 46 | 0.01136 | 0.125 | 0.08 | 261 | 0 | 0.364 | 1 | 1 | cs | TRUE
49 | LV_6458-58_0_5_line_49 |  | 49 | 50 | 0.039332 | 0.125 | 0.08 | 261 | 0 | 0.364 | 1 | 1 | cs | TRUE
50 | LV_6458-58_0_5_line_50 |  | 49 | 51 | 0.01 | 0.125 | 0.08 | 261 | 0 | 0.364 | 1 | 1 | cs | TRUE
51 | LV_6458-58_0_5_line_51 |  | 50 | 52 | 0.075543 | 0.125 | 0.08 | 261 | 0 | 0.364 | 1 | 1 | cs | TRUE
52 | LV_6458-58_0_5_line_52 |  | 51 | 53 | 0.011629 | 0.125 | 0.08 | 261 | 0 | 0.364 | 1 | 1 | cs | TRUE
53 | LV_6458-58_0_5_line_53 |  | 53 | 54 | 0.08041 | 0.125 | 0.08 | 261 | 0 | 0.364 | 1 | 1 | cs | TRUE
54 | LV_6458-58_0_5_line_54 |  | 54 | 55 | 0.051695 | 0.125 | 0.08 | 261 | 0 | 0.364 | 1 | 1 | cs | TRUE

## trafo
| name | std_type | hv_bus | lv_bus | sn_mva | vn_hv_kv | vn_lv_kv | vk_percent | vkr_percent | pfe_kw | i0_percent | shift_degree | tap_side | tap_neutral | tap_min | tap_max | tap_step_percent | tap_step_degree | tap_pos | tap_phase_shifter | parallel | df | in_service
0 | LV_6458-58_0_5_trafo_17 | 0.63 MVA 20/0.4 kV | 56 | 19 | 0.63 | 20 | 0.4 | 6 | 1.206 | 1.65 | 0.2619 | 150 | hv | 0 | -2 | 2 | 2.5 | 0 | 0 | FALSE | 1 | 1 | TRUE

## line_geodata
| x0 | y0 | x1 | y1 | x2 | y2 | x3 | y3 | x4 | y4 | x5 | y5 | x6 | y6 | x7 | y7
0 | 2563596.5298 | 1205829.4653 | 2563607.1384 | 1205835.5261 | 2563623.3843 | 1205808.2446
1 | 2563567.7766 | 1205796.4114 | 2563578.2657 | 1205811.5113 | 2563595.8496 | 1205823.9552 | 2563596.5298 | 1205829.4653
2 | 2563576.5128 | 1205864.3407 | 2563578.2005 | 1205861.74 | 2563596.9605 | 1205832.7311 | 2563596.5298 | 1205829.4653
3 | 2563534.2432 | 1205754.9648 | 2563538.3065 | 1205751.9222 | 2563561.8069 | 1205740.6164 | 2563586.5173 | 1205757.1686
4 | 2563511.8907 | 1205777.6763 | 2563525.1333 | 1205761.7862 | 2563534.2432 | 1205754.9648
5 | 2563567.7766 | 1205796.4114 | 2563540.84 | 1205779.3666 | 2563521.0861 | 1205783.9457 | 2563511.8907 | 1205777.6763
6 | 2563567.7766 | 1205796.4114 | 2563559.6686 | 1205811.0351
7 | 2563574.3958 | 1205921.0524 | 2563578.7363 | 1205914.4888 | 2563585.8047 | 1205911.2548 | 2563600.0196 | 1205890.2116 | 2563571.8641 | 1205871.5065 | 2563576.5128 | 1205864.3407
8 | 2563576.5128 | 1205864.3407 | 2563598.3329 | 1205878.7296
9 | 2563511.8907 | 1205777.6763 | 2563502.6262 | 1205789.6079
10 | 2563559.6686 | 1205811.0351 | 2563558.2457 | 1205813.6016 | 2563554.2734 | 1205817.4704
11 | 2563574.3958 | 1205921.0524 | 2563571.9843 | 1205924.6914 | 2563589.3934 | 1205940.9274 | 2563577.3707 | 1205958.5331
12 | 2563574.3958 | 1205921.0524 | 2563548.2661 | 1205902.742
13 | 2563524.0784 | 1205866.374 | 2563585.8047 | 1205911.2548 | 2563578.7363 | 1205914.4888 | 2563574.3958 | 1205921.0524
14 | 2563643.5965 | 1205908.5779 | 2563598.3329 | 1205878.7296
15 | 2563497.5709 | 1205787.8365 | 2563501.9074 | 1205790.5337 | 2563502.6262 | 1205789.6079
16 | 2563460.42 | 1205778.2478 | 2563437.8741 | 1205757.9303 | 2563430.9072 | 1205750.4882
17 | 2563460.42 | 1205778.2478 | 2563465.7514 | 1205769.5658
18 | 2563497.5709 | 1205787.8365 | 2563472.9491 | 1205770.0219 | 2563465.7514 | 1205769.5658
19 | 2563706.7207 | 1205948.4487 | 2563704.0764 | 1205952.5782 | 2563701.8427 | 1205957.9393 | 2563716.1465 | 1205967.6354 | 2563694.7337 | 1205999.395
20 | 2563694.7337 | 1205999.395 | 2563719.2977 | 1206015.4543 | 2563723.7717 | 1206023.287
21 | 2563706.7207 | 1205948.4487 | 2563711.5187 | 1205944.5506 | 2563718.0057 | 1205944.8126
22 | 2563706.7207 | 1205948.4487 | 2563649.9956 | 1205912.7968 | 2563643.5965 | 1205908.5779
23 | 2563723.7717 | 1206023.287 | 2563714.3773 | 1206031.7046
24 | 2563723.7717 | 1206023.287 | 2563729.4987 | 1206033.3245 | 2563718.5069 | 1206049.7344
25 | 2563718.0057 | 1205944.8126 | 2563719.1715 | 1205944.8596 | 2563728.8782 | 1205947.7466 | 2563749.1875 | 1205955.8291
26 | 2563673.0174 | 1205880.4825 | 2563649.9956 | 1205912.7968 | 2563643.5965 | 1205908.5779
27 | 2563524.0784 | 1205866.374 | 2563509.8002 | 1205880.8029 | 2563502.7114 | 1205889.3846 | 2563501.334 | 1205897.9312 | 2563504.7281 | 1205908.1939 | 2563510.0163 | 1205919.9482
28 | 2563518.0501 | 1205952.4262 | 2563516.998 | 1205944.5726 | 2563518.0209 | 1205937.7403 | 2563510.0163 | 1205919.9482
29 | 2563518.0501 | 1205952.4262 | 2563513.5123 | 1205957.8126 | 2563509.4425 | 1205958.8937 | 2563503.4413 | 1205957.5408
30 | 2563518.0501 | 1205952.4262 | 2563526.8517 | 1205957.9371
31 | 2563486.1217 | 1205948.8828 | 2563503.4413 | 1205957.5408
32 | 2563534.3459 | 1205962.6295 | 2563526.8517 | 1205957.9371
33 | 2563473.6949 | 1205993.1322 | 2563461.8415 | 1205972.5933 | 2563455.5211 | 1205963.8605 | 2563430.0376 | 1205943.1053 | 2563427.2074 | 1205919.4315
34 | 2563427.2074 | 1205919.4315 | 2563486.1217 | 1205948.8828
35 | 2563473.6949 | 1205993.1322 | 2563477.8247 | 1206000.5889 | 2563497.3172 | 1206019.5007
36 | 2563673.0174 | 1205880.4825 | 2563680.9389 | 1205891.1624 | 2563684.0089 | 1205905.6963
37 | 2563702.8235 | 1205874.3528 | 2563699.4726 | 1205878.5978 | 2563686.1377 | 1205881.8921 | 2563673.0174 | 1205880.4825
38 | 2563673.0174 | 1205880.4825 | 2563651.945 | 1205863.3903
39 | 2563651.945 | 1205863.3903 | 2563651.945 | 1205863.3903 | 2563647.0064 | 1205851.7583 | 2563647.2541 | 1205846.455
40 | 2563534.3459 | 1205962.6295 | 2563573.292 | 1205987.0148
41 | 2563497.3172 | 1206019.5007 | 2563504.1509 | 1206026.1308 | 2563524.9334 | 1206042.7172
42 | 2563638.4335 | 1205836.5466 | 2563647.4234 | 1205842.8285 | 2563647.2541 | 1205846.455
43 | 2563714.3773 | 1206031.7046 | 2563686.5075 | 1206014.7693
44 | 2563660.3774 | 1206041.8677 | 2563654.4664 | 1206038.3849 | 2563630.9623 | 1206023.8691
45 | 2563615.4484 | 1206014.1873 | 2563617.8003 | 1206015.7405 | 2563630.9623 | 1206023.8691
46 | 2563787.0568 | 1205973.6738 | 2563774.3311 | 1205965.8356 | 2563749.1875 | 1205955.8291
47 | 2563615.4484 | 1206014.1873 | 2563574.5992 | 1205987.8333 | 2563573.292 | 1205987.0148
48 | 2563609.553 | 1206023.9066 | 2563615.4484 | 1206014.1873
49 | 2563798.7648 | 1206010.5011 | 2563796.288 | 1205993.4177 | 2563792.4024 | 1205981.0343 | 2563787.0568 | 1205973.6738
50 | 2563787.0568 | 1205973.6738 | 2563793.1198 | 1205965.721
51 | 2563798.7648 | 1206010.5011 | 2563790.4223 | 1206024.3263 | 2563784.3972 | 1206039.0268 | 2563780.9784 | 1206050.8543 | 2563779.9312 | 1206058.7207 | 2563781.041 | 1206067.3744 | 2563784.5409 | 1206075.1241 | 2563787.6399 | 1206080.3009
52 | 2563800.1701 | 1205956.4732 | 2563793.1198 | 1205965.721
53 | 2563800.1701 | 1205956.4732 | 2563816.4446 | 1205950.0818 | 2563835.6096 | 1205948.7757 | 2563852.347 | 1205948.485 | 2563859.4958 | 1205952.1993 | 2563874.7704 | 1205963.3646
54 | 2563900.0229 | 1205996.3282 | 2563907.0892 | 1205987.2303 | 2563887.5013 | 1205972.7187 | 2563880.8091 | 1205967.7787 | 2563874.7704 | 1205963.3646

## bus_geodata
| x | y | coords
0 | 2563623.3843 | 1205808.2446
1 | 2563596.5298 | 1205829.4653
2 | 2563586.5173 | 1205757.1686
3 | 2563534.2432 | 1205754.9648
4 | 2563567.7766 | 1205796.4114
5 | 2563576.5128 | 1205864.3407
6 | 2563511.8907 | 1205777.6763
7 | 2563559.6686 | 1205811.0351
8 | 2563574.3958 | 1205921.0524
9 | 2563598.3329 | 1205878.7296
10 | 2563502.6262 | 1205789.6079
11 | 2563554.2734 | 1205817.4704
12 | 2563460.42 | 1205778.2478
13 | 2563430.9072 | 1205750.4882
14 | 2563465.7514 | 1205769.5658
15 | 2563694.7337 | 1205999.395
16 | 2563706.7207 | 1205948.4487
17 | 2563723.7717 | 1206023.287
18 | 2563718.0057 | 1205944.8126
19 | 2563643.5965 | 1205908.5779
20 | 2563497.5709 | 1205787.8365
21 | 2563524.0784 | 1205866.374
22 | 2563510.0163 | 1205919.9482
23 | 2563577.3707 | 1205958.5331
24 | 2563548.2661 | 1205902.742
25 | 2563518.0501 | 1205952.4262
26 | 2563503.4413 | 1205957.5408
27 | 2563526.8517 | 1205957.9371
28 | 2563427.2074 | 1205919.4315
29 | 2563473.6949 | 1205993.1322
30 | 2563486.1217 | 1205948.8828
31 | 2563673.0174 | 1205880.4825
32 | 2563684.0089 | 1205905.6963
33 | 2563702.8235 | 1205874.3528
34 | 2563651.945 | 1205863.3903
35 | 2563534.3459 | 1205962.6295
36 | 2563497.3172 | 1206019.5007
37 | 2563647.2541 | 1205846.455
38 | 2563714.3773 | 1206031.7046
39 | 2563718.5069 | 1206049.7344
40 | 2563686.5075 | 1206014.7693
41 | 2563660.3774 | 1206041.8677
42 | 2563630.9623 | 1206023.8691
43 | 2563749.1875 | 1205955.8291
44 | 2563573.292 | 1205987.0148
45 | 2563615.4484 | 1206014.1873
46 | 2563609.553 | 1206023.9066
47 | 2563524.9334 | 1206042.7172
48 | 2563638.4335 | 1205836.5466
49 | 2563787.0568 | 1205973.6738
50 | 2563798.7648 | 1206010.5011
51 | 2563793.1198 | 1205965.721
52 | 2563787.6399 | 1206080.3009
53 | 2563800.1701 | 1205956.4732
54 | 2563874.7704 | 1205963.3646
55 | 2563900.0229 | 1205996.3282
56 | 2563649.9956 | 1205912.7968

## line_std_types
| c_nf_per_km | r_ohm_per_km | x_ohm_per_km | max_i_ka | type | q_mm2 | alpha | voltage_rating
NAYY 4x50 SE | 210 | 0.642 | 0.083 | 0.142 | cs | 50 | 0.00403 | LV
NAYY 4x120 SE | 264 | 0.225 | 0.08 | 0.242 | cs | 120 | 0.00403 | LV
NAYY 4x150 SE | 261 | 0.208 | 0.08 | 0.27 | cs | 150 | 0.00403 | LV
NA2XS2Y 1x95 RM/25 12/20 kV | 216 | 0.313 | 0.132 | 0.252 | cs | 95 | 0.00403 | MV
NA2XS2Y 1x185 RM/25 12/20 kV | 273 | 0.161 | 0.117 | 0.362 | cs | 185 | 0.00403 | MV
NA2XS2Y 1x240 RM/25 12/20 kV | 304 | 0.122 | 0.112 | 0.421 | cs | 240 | 0.00403 | MV
NA2XS2Y 1x95 RM/25 6/10 kV | 315 | 0.313 | 0.123 | 0.249 | cs | 95 | 0.00403 | MV
NA2XS2Y 1x185 RM/25 6/10 kV | 406 | 0.161 | 0.11 | 0.358 | cs | 185 | 0.00403 | MV
NA2XS2Y 1x240 RM/25 6/10 kV | 456 | 0.122 | 0.105 | 0.416 | cs | 240 | 0.00403 | MV
NA2XS2Y 1x150 RM/25 12/20 kV | 250 | 0.206 | 0.116 | 0.319 | cs | 150 | 0.00403 | MV
NA2XS2Y 1x120 RM/25 12/20 kV | 230 | 0.253 | 0.119 | 0.283 | cs | 120 | 0.00403 | MV
NA2XS2Y 1x70 RM/25 12/20 kV | 190 | 0.443 | 0.132 | 0.22 | cs | 70 | 0.00403 | MV
NA2XS2Y 1x150 RM/25 6/10 kV | 360 | 0.206 | 0.11 | 0.315 | cs | 150 | 0.00403 | MV
NA2XS2Y 1x120 RM/25 6/10 kV | 340 | 0.253 | 0.113 | 0.28 | cs | 120 | 0.00403 | MV
NA2XS2Y 1x70 RM/25 6/10 kV | 280 | 0.443 | 0.123 | 0.217 | cs | 70 | 0.00403 | MV
N2XS(FL)2Y 1x120 RM/35 64/110 kV | 112 | 0.153 | 0.166 | 0.366 | cs | 120 | 0.00393 | HV
N2XS(FL)2Y 1x185 RM/35 64/110 kV | 125 | 0.099 | 0.156 | 0.457 | cs | 185 | 0.00393 | HV
N2XS(FL)2Y 1x240 RM/35 64/110 kV | 135 | 0.075 | 0.149 | 0.526 | cs | 240 | 0.00393 | HV
N2XS(FL)2Y 1x300 RM/35 64/110 kV | 144 | 0.06 | 0.144 | 0.588 | cs | 300 | 0.00393 | HV
15-AL1/3-ST1A 0.4 | 11 | 1.8769 | 0.35 | 0.105 | ol | 16 | 0.00403 | LV
24-AL1/4-ST1A 0.4 | 11.25 | 1.2012 | 0.335 | 0.14 | ol | 24 | 0.00403 | LV
48-AL1/8-ST1A 0.4 | 12.2 | 0.5939 | 0.3 | 0.21 | ol | 48 | 0.00403 | LV
94-AL1/15-ST1A 0.4 | 13.2 | 0.306 | 0.29 | 0.35 | ol | 94 | 0.00403 | LV
34-AL1/6-ST1A 10.0 | 9.7 | 0.8342 | 0.36 | 0.17 | ol | 34 | 0.00403 | MV
48-AL1/8-ST1A 10.0 | 10.1 | 0.5939 | 0.35 | 0.21 | ol | 48 | 0.00403 | MV
70-AL1/11-ST1A 10.0 | 10.4 | 0.4132 | 0.339 | 0.29 | ol | 70 | 0.00403 | MV
94-AL1/15-ST1A 10.0 | 10.75 | 0.306 | 0.33 | 0.35 | ol | 94 | 0.00403 | MV
122-AL1/20-ST1A 10.0 | 11.1 | 0.2376 | 0.323 | 0.41 | ol | 122 | 0.00403 | MV
149-AL1/24-ST1A 10.0 | 11.25 | 0.194 | 0.315 | 0.47 | ol | 149 | 0.00403 | MV
34-AL1/6-ST1A 20.0 | 9.15 | 0.8342 | 0.382 | 0.17 | ol | 34 | 0.00403 | MV
48-AL1/8-ST1A 20.0 | 9.5 | 0.5939 | 0.372 | 0.21 | ol | 48 | 0.00403 | MV
70-AL1/11-ST1A 20.0 | 9.7 | 0.4132 | 0.36 | 0.29 | ol | 70 | 0.00403 | MV
94-AL1/15-ST1A 20.0 | 10 | 0.306 | 0.35 | 0.35 | ol | 94 | 0.00403 | MV
122-AL1/20-ST1A 20.0 | 10.3 | 0.2376 | 0.344 | 0.41 | ol | 122 | 0.00403 | MV
149-AL1/24-ST1A 20.0 | 10.5 | 0.194 | 0.337 | 0.47 | ol | 149 | 0.00403 | MV
184-AL1/30-ST1A 20.0 | 10.75 | 0.1571 | 0.33 | 0.535 | ol | 184 | 0.00403 | MV
243-AL1/39-ST1A 20.0 | 11 | 0.1188 | 0.32 | 0.645 | ol | 243 | 0.00403 | MV
48-AL1/8-ST1A 110.0 | 8 | 0.5939 | 0.46 | 0.21 | ol | 48 | 0.00403 | HV
70-AL1/11-ST1A 110.0 | 8.4 | 0.4132 | 0.45 | 0.29 | ol | 70 | 0.00403 | HV
94-AL1/15-ST1A 110.0 | 8.65 | 0.306 | 0.44 | 0.35 | ol | 94 | 0.00403 | HV
122-AL1/20-ST1A 110.0 | 8.5 | 0.2376 | 0.43 | 0.41 | ol | 122 | 0.00403 | HV
149-AL1/24-ST1A 110.0 | 8.75 | 0.194 | 0.41 | 0.47 | ol | 149 | 0.00403 | HV
184-AL1/30-ST1A 110.0 | 8.8 | 0.1571 | 0.4 | 0.535 | ol | 184 | 0.00403 | HV
243-AL1/39-ST1A 110.0 | 9 | 0.1188 | 0.39 | 0.645 | ol | 243 | 0.00403 | HV
305-AL1/39-ST1A 110.0 | 9.2 | 0.0949 | 0.38 | 0.74 | ol | 305 | 0.00403 | HV
490-AL1/64-ST1A 110.0 | 9.75 | 0.059 | 0.37 | 0.96 | ol | 490 | 0.00403 | HV
679-AL1/86-ST1A 110.0 | 9.95 | 0.042 | 0.36 | 1.15 | ol | 679 | 0.00403 | HV
490-AL1/64-ST1A 220.0 | 10 | 0.059 | 0.285 | 0.96 | ol | 490 | 0.00403 | HV
679-AL1/86-ST1A 220.0 | 11.7 | 0.042 | 0.275 | 1.15 | ol | 679 | 0.00403 | HV
490-AL1/64-ST1A 380.0 | 11 | 0.059 | 0.253 | 0.96 | ol | 490 | 0.00403 | HV
679-AL1/86-ST1A 380.0 | 14.6 | 0.042 | 0.25 | 1.15 | ol | 679 | 0.00403 | HV

## trafo_std_types
| i0_percent | pfe_kw | vkr_percent | sn_mva | vn_lv_kv | vn_hv_kv | vk_percent | shift_degree | vector_group | tap_side | tap_neutral | tap_min | tap_max | tap_step_degree | tap_step_percent | tap_phase_shifter
160 MVA 380/110 kV | 0.06 | 60 | 0.25 | 160 | 110 | 380 | 12.2 | 0 | Yy0 | hv | 0 | -9 | 9 | 0 | 1.5 | FALSE
100 MVA 220/110 kV | 0.06 | 55 | 0.26 | 100 | 110 | 220 | 12 | 0 | Yy0 | hv | 0 | -9 | 9 | 0 | 1.5 | FALSE
63 MVA 110/20 kV | 0.04 | 22 | 0.32 | 63 | 20 | 110 | 18 | 150 | YNd5 | hv | 0 | -9 | 9 | 0 | 1.5 | FALSE
40 MVA 110/20 kV | 0.05 | 18 | 0.34 | 40 | 20 | 110 | 16.2 | 150 | YNd5 | hv | 0 | -9 | 9 | 0 | 1.5 | FALSE
25 MVA 110/20 kV | 0.07 | 14 | 0.41 | 25 | 20 | 110 | 12 | 150 | YNd5 | hv | 0 | -9 | 9 | 0 | 1.5 | FALSE
63 MVA 110/10 kV | 0.04 | 22 | 0.32 | 63 | 10 | 110 | 18 | 150 | YNd5 | hv | 0 | -9 | 9 | 0 | 1.5 | FALSE
40 MVA 110/10 kV | 0.05 | 18 | 0.34 | 40 | 10 | 110 | 16.2 | 150 | YNd5 | hv | 0 | -9 | 9 | 0 | 1.5 | FALSE
25 MVA 110/10 kV | 0.07 | 14 | 0.41 | 25 | 10 | 110 | 12 | 150 | YNd5 | hv | 0 | -9 | 9 | 0 | 1.5 | FALSE
0.25 MVA 20/0.4 kV | 0.32 | 0.8 | 1.44 | 0.25 | 0.4 | 20 | 6 | 150 | Yzn5 | hv | 0 | -2 | 2 | 0 | 2.5 | FALSE
0.4 MVA 20/0.4 kV | 0.3375 | 1.35 | 1.425 | 0.4 | 0.4 | 20 | 6 | 150 | Dyn5 | hv | 0 | -2 | 2 | 0 | 2.5 | FALSE
0.63 MVA 20/0.4 kV | 0.2619 | 1.65 | 1.206 | 0.63 | 0.4 | 20 | 6 | 150 | Dyn5 | hv | 0 | -2 | 2 | 0 | 2.5 | FALSE
0.25 MVA 10/0.4 kV | 0.24 | 0.6 | 1.2 | 0.25 | 0.4 | 10 | 4 | 150 | Dyn5 | hv | 0 | -2 | 2 | 0 | 2.5 | FALSE
0.4 MVA 10/0.4 kV | 0.2375 | 0.95 | 1.325 | 0.4 | 0.4 | 10 | 4 | 150 | Dyn5 | hv | 0 | -2 | 2 | 0 | 2.5 | FALSE
0.63 MVA 10/0.4 kV | 0.1873 | 1.18 | 1.0794 | 0.63 | 0.4 | 10 | 4 | 150 | Dyn5 | hv | 0 | -2 | 2 | 0 | 2.5 | FALSE

## trafo3w_std_types
| sn_hv_mva | sn_mv_mva | sn_lv_mva | vn_hv_kv | vn_mv_kv | vn_lv_kv | vk_hv_percent | vk_mv_percent | vk_lv_percent | vkr_hv_percent | vkr_mv_percent | vkr_lv_percent | pfe_kw | i0_percent | shift_mv_degree | shift_lv_degree | vector_group | tap_side | tap_neutral | tap_min | tap_max | tap_step_percent
63/25/38 MVA 110/20/10 kV | 63 | 25 | 38 | 110 | 20 | 10 | 10.4 | 10.4 | 10.4 | 0.28 | 0.32 | 0.35 | 35 | 0.89 | 0 | 0 | YN0yn0yn0 | hv | 0 | -10 | 10 | 1.2
63/25/38 MVA 110/10/10 kV | 63 | 25 | 38 | 110 | 10 | 10 | 10.4 | 10.4 | 10.4 | 0.28 | 0.32 | 0.35 | 35 | 0.89 | 0 | 0 | YN0yn0yn0 | hv | 0 | -10 | 10 | 1.2

## fuse_std_types
| fuse_type | i_rated_a | t_avg | t_min | t_total | x_avg | x_min | x_total
HV 100A | HV 100A | 100 | 0 | [10.0, 3.64, 0.854, 0.281, 0.1, 0.0531, 0.022, 0.01] | [10.0, 4.267, 1.21, 0.403, 0.1, 0.058, 0.022, 0.01] | 0 | [300.0, 350.0, 450.0, 550.0, 700.0, 850.0, 1200.0, 1752.0] | [600.0, 700.0, 900.0, 1150.0, 1665.0, 2000.0, 3000.0, 4313.0]
HV 10A | HV 10A | 10 | 0 | [10.0, 1675.0, 0.344, 0.156, 0.1, 0.0417, 0.0171, 0.01] | [10.0, 1.3, 0.3, 0.155, 0.1, 0.0555, 0.023, 0.01] | 0 | [30.0, 32.0, 35.0, 37.0, 39.0, 50.0, 70.0, 88.0] | [60.0, 70.0, 80.0, 87.0, 94.0, 110.0, 150.0, 216.0]
HV 125A | HV 125A | 125 | 0 | [10.0, 1.82, 0.344, 0.1, 0.0467, 0.0269, 0.01] | [10.0, 2.478, 0.426, 0.1, 0.0427, 0.0211, 0.01] | 0 | [375.0, 500.0, 700.0, 925.0, 1200.0, 1500.0, 2341.0] | [750.0, 1000.0, 1500.0, 2200.0, 3000.0, 4000.0, 5765.0]
HV 160A | HV 160A | 160 | 0 | [10.0, 4.15, 1.03, 0.198, 0.1, 0.051, 0.0172, 0.01] | [10.0, 2.3, 0.734, 0.274, 0.1, 0.046, 0.0177, 0.01] | 0 | [480.0, 550.0, 700.0, 1000.0, 1260.0, 1600.0, 2500.0, 3227.0] | [960.0, 1300.0, 1700.0, 2200.0, 2996.0, 4000.0, 6000.0, 7946.0]
HV 16A | HV 16A | 16 | 0 | [10.0, 0.352, 0.164, 0.1, 0.0649, 0.0342, 0.01] | [10.0, 2.34, 0.722, 0.181, 0.1, 0.055, 0.0296, 0.01] | 0 | [48.0, 60.0, 65.0, 71.0, 80.0, 100.0, 162.0] | [96.0, 110.0, 125.0, 150.0, 168.0, 200.0, 250.0, 398.0]
HV 200A | HV 200A | 200 | 0 | [10.0, 4.267, 1.21, 0.403, 0.1, 0.058, 0.022, 0.01] | [10.0, 3.73, 1.654, 0.328, 0.1, 0.0531, 0.019, 0.01] | 0 | [600.0, 700.0, 900.0, 1150.0, 1665.0, 2000.0, 3000.0, 4313.0] | [1200.0, 1500.0, 1800.0, 2700.0, 3960.0, 5000.0, 7500.0, 10620.0]
HV 20A | HV 20A | 20 | 0 | [10.0, 1.3, 0.3, 0.155, 0.1, 0.0555, 0.023, 0.01] | [10.0, 1.3, 0.161, 0.1, 0.0611, 0.0399, 0.0141, 0.01] | 0 | [60.0, 70.0, 80.0, 87.0, 94.0, 110.0, 150.0, 216.0] | [120.0, 150.0, 200.0, 223.0, 260.0, 300.0, 450.0, 532.0]
HV 25A | HV 25A | 25 | 0 | [10.0, 2.512, 0.833, 0.299, 0.1, 0.0372, 0.0223, 0.01] | [10.0, 3.125, 0.597, 0.198, 0.1, 0.0378, 0.022, 0.01] | 0 | [75.0, 82.0, 90.0, 100.0, 124.0, 170.0, 200.0, 289.0] | [150.0, 170.0, 210.0, 250.0, 294.0, 400.0, 500.0, 711.0]
HV 31.5A | HV 31.5A | 31.5 | 0 | [10.0, 2.34, 0.722, 0.181, 0.1, 0.055, 0.0296, 0.01] | [10.0, 2.84, 0.368, 0.164, 0.1, 0.0621, 0.0378, 0.0195, 0.01] | 0 | [95.0, 110.0, 125.0, 150.0, 165.0, 200.0, 250.0, 390.0] | [189.0, 220.0, 300.0, 350.0, 393.0, 450.0, 530.0, 700.0, 960.0]
HV 40A | HV 40A | 40 | 0 | [10.0, 1.3, 0.161, 0.1, 0.0611, 0.0399, 0.0141, 0.01] | [10.0, 2.05, 0.369, 0.198, 0.1, 0.051, 0.0298, 0.01] | 0 | [120.0, 150.0, 200.0, 223.0, 260.0, 300.0, 450.0, 532.0] | [240.0, 300.0, 400.0, 450.0, 530.0, 650.0, 800.0, 1311.0]
HV 50A | HV 50A | 50 | 0 | [10.0, 3.215, 0.597, 0.198, 0.1, 0.0378, 0.022, 0.01] | [10.0, 3.64, 0.854, 0.281, 0.1, 0.0531, 0.022, 0.01] | 0 | [150.0, 170.0, 210.0, 250.0, 294.0, 400.0, 500.0, 711.0] | [300.0, 350.0, 450.0, 550.0, 700.0, 850.0, 1200.0, 1752.0]
HV 6.3A | HV 6.3A | 6.3 | 0 | [10.0, 1.39, 0.344, 0.168, 0.1, 0.056, 0.0263, 0.01] | [10.0, 1.711, 0.516, 0.198, 0.1, 0.0634, 0.0303, 0.01] | 0 | [19.0, 19.5, 20.4, 20.8, 22.0, 25.0, 32.0, 48.0] | [38.0, 40.0, 43.0, 48.0, 53.0, 60.0, 75.0, 118.0]
HV 63A | HV 63A | 63 | 0 | [10.0, 2.84, 0.368, 0.164, 0.1, 0.0621, 0.0378, 0.0195, 0.01] | [10.0, 1.82, 0.344, 0.1, 0.0467, 0.0269, 0.01] | 0 | [189.0, 220.0, 300.0, 350.0, 393.0, 450.0, 530.0, 700.0, 961.0] | [378.0, 500.0, 700.0, 934.0, 1200.0, 1500.0, 2366.0]
HV 80A | HV 80A | 80 | 0 | [10.0, 2.05, 0.369, 0.198, 0.1, 0.051, 0.0298, 0.01] | [10.0, 4.15, 1.03, 0.198, 0.1, 0.051, 0.0172, 0.01] | 0 | [240.0, 300.0, 400.0, 450.0, 530.0, 650.0, 800.0, 1311.0] | [480.0, 550.0, 700.0, 1000.0, 1260.0, 1600.0, 2500.0, 3227.0]
Siemens NH-1-100 | Siemens NH-1-100 | 100 | [5400.0, 2000.0, 400.0, 20.0, 1.0, 0.2, 0.012, 0.004] | 0 | 0 | [150.0, 190.0, 250.0, 430.0, 900.0, 1250.0, 2700.0, 3600.0] | 0 | 0
Siemens NH-1-125 | Siemens NH-1-125 | 125 | [4800.0, 120.0, 7.0, 0.1, 0.004] | 0 | 0 | [180.0, 400.0, 740.0, 2000.0, 4250.0] | 0 | 0
Siemens NH-1-16 | Siemens NH-1-16 | 16 | [4000.0, 400.0, 2.0, 0.1, 0.04, 0.01] | 0 | 0 | [26.0, 35.0, 75.0, 150.0, 200.0, 300.0] | 0 | 0
Siemens NH-1-160 | Siemens NH-1-160 | 160 | [4800.0, 120.0, 7.0, 0.1, 0.004] | 0 | 0 | [210.0, 500.0, 900.0, 2300.0, 5000.0] | 0 | 0
Siemens NH-1-25 | Siemens NH-1-25 | 25 | [4000.0, 1000.0, 10.0, 0.2, 0.02, 0.01] | 0 | 0 | [40.0, 50.0, 100.0, 210.0, 400.0, 500.0] | 0 | 0
Siemens NH-1-50 | Siemens NH-1-50 | 50 | [4000.0, 40.0, 4.0, 1.0, 0.02, 0.01] | 0 | 0 | [86.0, 200.0, 300.0, 400.0, 1000.0, 1280.0] | 0 | 0
Siemens NH-1-63 | Siemens NH-1-63 | 63 | [4000.0, 100.0, 10.0, 2.0, 0.04, 0.01] | 0 | 0 | [100.0, 200.0, 300.0, 400.0, 1000.0, 1500.0] | 0 | 0
Siemens NH-1-80 | Siemens NH-1-80 | 80 | [4800.0, 120.0, 7.0, 0.1, 0.01] | 0 | 0 | [150.58, 250.0, 450.0, 1150.0, 2470.0] | 0 | 0
Siemens NH-2-1000 | Siemens NH-2-1000 | 1000 | [4800.0, 120.0, 7.0, 0.1, 0.004] | 0 | 0 | [1900.0, 3500.0, 8400.0, 24000.0, 52000.0] | 0 | 0
Siemens NH-2-200 | Siemens NH-2-200 | 200 | [4800.0, 120.0, 7.0, 0.1, 0.004] | 0 | 0 | [280.0, 650.0, 1200.0, 3000.0, 7000.0] | 0 | 0
Siemens NH-2-224 | Siemens NH-2-224 | 224 | [4800.0, 120.0, 7.0, 0.2, 0.04, 0.004] | 0 | 0 | [400.0, 750.0, 1453.0, 3025.0, 4315.0, 7600.0] | 0 | 0
Siemens NH-2-250 | Siemens NH-2-250 | 250 | [4800.0, 120.0, 7.0, 0.1, 0.004] | 0 | 0 | [450.0, 800.0, 1650.0, 4000.0, 8500.0] | 0 | 0
Siemens NH-2-315 | Siemens NH-2-315 | 315 | [4800.0, 120.0, 7.0, 0.1, 0.004] | 0 | 0 | [550.0, 920.0, 1900.0, 5000.0, 11000.0] | 0 | 0
Siemens NH-2-355 | Siemens NH-2-355 | 355 | [4800.0, 120.0, 6.0, 0.1, 0.004] | 0 | 0 | [650.0, 1116.27, 2350.0, 5840.0, 12790.0] | 0 | 0
Siemens NH-2-400 | Siemens NH-2-400 | 400 | [4800.0, 120.0, 7.0, 0.1, 0.004] | 0 | 0 | [720.0, 1350.0, 2800.0, 6500.0, 15000.0] | 0 | 0
Siemens NH-2-425 | Siemens NH-2-425 | 425 | [4800.0, 120.0, 7.0, 0.1, 0.004] | 0 | 0 | [850.0, 1500.0, 3050.0, 7500.0, 16500.0] | 0 | 0
Siemens NH-2-630 | Siemens NH-2-630 | 630 | [4800.0, 120.0, 7.0, 0.1, 0.004] | 0 | 0 | [1200.0, 2000.0, 4800.0, 12000.0, 26000.0] | 0 | 0

## dtypes
| element | column | dtype
0 | bus | name | object
1 | bus | vn_kv | float64
2 | bus | type | object
3 | bus | zone | object
4 | bus | in_service | bool
5 | load | name | object
6 | load | bus | uint32
7 | load | p_mw | float64
8 | load | q_mvar | float64
9 | load | const_z_percent | float64
10 | load | const_i_percent | float64
11 | load | sn_mva | float64
12 | load | scaling | float64
13 | load | in_service | bool
14 | load | type | object
15 | ext_grid | name | object
16 | ext_grid | bus | uint32
17 | ext_grid | vm_pu | float64
18 | ext_grid | va_degree | float64
19 | ext_grid | slack_weight | float64
20 | ext_grid | in_service | bool
21 | line | name | object
22 | line | std_type | object
23 | line | from_bus | uint32
24 | line | to_bus | uint32
25 | line | length_km | float64
26 | line | r_ohm_per_km | float64
27 | line | x_ohm_per_km | float64
28 | line | c_nf_per_km | float64
29 | line | g_us_per_km | float64
30 | line | max_i_ka | float64
31 | line | df | float64
32 | line | parallel | uint32
33 | line | type | object
34 | line | in_service | bool
35 | trafo | name | object
36 | trafo | std_type | object
37 | trafo | hv_bus | uint32
38 | trafo | lv_bus | uint32
39 | trafo | sn_mva | float64
40 | trafo | vn_hv_kv | float64
41 | trafo | vn_lv_kv | float64
42 | trafo | vk_percent | float64
43 | trafo | vkr_percent | float64
44 | trafo | pfe_kw | float64
45 | trafo | i0_percent | float64
46 | trafo | shift_degree | float64
47 | trafo | tap_side | object
48 | trafo | tap_neutral | int32
49 | trafo | tap_min | int32
50 | trafo | tap_max | int32
51 | trafo | tap_step_percent | float64
52 | trafo | tap_step_degree | float64
53 | trafo | tap_pos | int32
54 | trafo | tap_phase_shifter | bool
55 | trafo | parallel | uint32
56 | trafo | df | float64
57 | trafo | in_service | bool
58 | line_geodata | coords | object
59 | bus_geodata | x | float64
60 | bus_geodata | y | float64
61 | bus_geodata | coords | object

## parameters
| version | format_version | converged | OPF_converged | name | f_hz | sn_mva
0 | 2.14.6 | 2.14.0 | FALSE | FALSE |  | 50 | 1