## bus
| name | vn_kv | type | zone | in_service
0 | bus_LV_6458-80_0_2_node_0 | 0.4 | n |  | TRUE
1 | bus_LV_6458-80_0_2_node_1 | 0.4 | n |  | TRUE
2 | bus_LV_6458-80_0_2_node_3 | 0.4 | n |  | TRUE
3 | bus_LV_6458-80_0_2_node_6 | 0.4 | n |  | TRUE
4 | bus_LV_6458-80_0_2_node_7 | 0.4 | n |  | TRUE
5 | bus_LV_6458-80_0_2_node_57 | 0.4 | n |  | TRUE
6 | bus_LV_6458-80_0_2_node_55 | 0.4 | n |  | TRUE
7 | bus_LV_6458-80_0_2_node_58 | 0.4 | n |  | TRUE
8 | bus_LV_6458-80_0_2_node_51 | 0.4 | n |  | TRUE
9 | bus_LV_6458-80_0_2_node_10 | 0.4 | n |  | TRUE
10 | bus_LV_6458-80_0_2_node_11 | 0.4 | n |  | TRUE
11 | bus_LV_6458-80_0_2_node_12 | 0.4 | n |  | TRUE
12 | bus_LV_6458-80_0_2_node_13 | 0.4 | n |  | TRUE
13 | bus_LV_6458-80_0_2_node_14 | 0.4 | n |  | TRUE
14 | bus_LV_6458-80_0_2_node_37 | 0.4 | n |  | TRUE
15 | bus_LV_6458-80_0_2_node_29 | 0.4 | n |  | TRUE
16 | bus_LV_6458-80_0_2_node_21 | 0.4 | n |  | TRUE
17 | bus_LV_6458-80_0_2_node_17 | 0.4 | n |  | TRUE
18 | bus_LV_6458-80_0_2_node_46 | 0.4 | n |  | TRUE
19 | bus_LV_6458-80_0_2_node_25 | 0.4 | n |  | TRUE
20 | bus_LV_6458-80_0_2_node_27 | 0.4 | n |  | TRUE
21 | bus_LV_6458-80_0_2_node_23 | 0.4 | n |  | TRUE
22 | bus_LV_6458-80_0_2_node_33 | 0.4 | n |  | TRUE
23 | bus_LV_6458-80_0_2_node_22 | 0.4 | n |  | TRUE
24 | bus_LV_6458-80_0_2_node_16 | 0.4 | n |  | TRUE
25 | bus_LV_6458-80_0_2_node_15 | 0.4 | n |  | TRUE
26 | bus_LV_6458-80_0_2_node_18 | 0.4 | n |  | TRUE
27 | bus_LV_6458-80_0_2_node_19 | 0.4 | n |  | TRUE
28 | bus_LV_6458-80_0_2_node_20 | 0.4 | n |  | TRUE
29 | bus_LV_6458-80_0_2_node_41 | 0.4 | n |  | TRUE
30 | bus_LV_6458-80_0_2_node_97 | 0.4 | n |  | TRUE
31 | bus_LV_6458-80_0_2_node_39 | 0.4 | n |  | TRUE
32 | bus_LV_6458-80_0_2_node_95 | 0.4 | n |  | TRUE
33 | bus_LV_6458-80_0_2_node_24 | 0.4 | n |  | TRUE
34 | bus_LV_6458-80_0_2_node_26 | 0.4 | n |  | TRUE
35 | bus_LV_6458-80_0_2_node_30 | 0.4 | n |  | TRUE
36 | bus_LV_6458-80_0_2_node_31 | 0.4 | n |  | TRUE
37 | bus_LV_6458-80_0_2_node_32 | 0.4 | n |  | TRUE
38 | bus_LV_6458-80_0_2_node_34 | 0.4 | n |  | TRUE
39 | bus_LV_6458-80_0_2_node_65 | 0.4 | n |  | TRUE
40 | bus_LV_6458-80_0_2_node_63 | 0.4 | n |  | TRUE
41 | bus_LV_6458-80_0_2_node_35 | 0.4 | n |  | TRUE
42 | bus_LV_6458-80_0_2_node_36 | 0.4 | n |  | TRUE
43 | bus_LV_6458-80_0_2_node_47 | 0.4 | n |  | TRUE
44 | bus_LV_6458-80_0_2_node_48 | 0.4 | n |  | TRUE
45 | bus_LV_6458-80_0_2_node_38 | 0.4 | n |  | TRUE
46 | bus_LV_6458-80_0_2_node_40 | 0.4 | n |  | TRUE
47 | bus_LV_6458-80_0_2_node_42 | 0.4 | n |  | TRUE
48 | bus_LV_6458-80_0_2_node_43 | 0.4 | n |  | TRUE
49 | bus_LV_6458-80_0_2_node_44 | 0.4 | n |  | TRUE
50 | bus_LV_6458-80_0_2_node_45 | 0.4 | n |  | TRUE
51 | bus_LV_6458-80_0_2_node_49 | 0.4 | n |  | TRUE
52 | bus_LV_6458-80_0_2_node_50 | 0.4 | n |  | TRUE
53 | bus_LV_6458-80_0_2_node_59 | 0.4 | n |  | TRUE
54 | bus_LV_6458-80_0_2_node_60 | 0.4 | n |  | TRUE
55 | bus_LV_6458-80_0_2_node_64 | 0.4 | n |  | TRUE
56 | bus_LV_6458-80_0_2_node_61 | 0.4 | n |  | TRUE
57 | bus_LV_6458-80_0_2_node_66 | 0.4 | n |  | TRUE
58 | bus_LV_6458-80_0_2_node_62 | 0.4 | n |  | TRUE
59 | bus_LV_6458-80_0_2_node_125 | 0.4 | n |  | TRUE
60 | bus_LV_6458-80_0_2_node_123 | 0.4 | n |  | TRUE
61 | bus_LV_6458-80_0_2_node_89 | 0.4 | n |  | TRUE
62 | bus_LV_6458-80_0_2_node_91 | 0.4 | n |  | TRUE
63 | bus_LV_6458-80_0_2_node_96 | 0.4 | n |  | TRUE
64 | bus_LV_6458-80_0_2_node_115 | 0.4 | n |  | TRUE
65 | bus_LV_6458-80_0_2_node_116 | 0.4 | n |  | TRUE
66 | bus_LV_6458-80_0_2_node_117 | 0.4 | n |  | TRUE
67 | bus_LV_6458-80_0_2_node_118 | 0.4 | n |  | TRUE
68 | bus_LV_6458-80_0_2_node_119 | 0.4 | n |  | TRUE
69 | bus_LV_6458-80_0_2_node_120 | 0.4 | n |  | TRUE
70 | bus_LV_6458-80_0_2_node_121 | 0.4 | n |  | TRUE
71 | bus_LV_6458-80_0_2_node_124 | 0.4 | n |  | TRUE
72 | bus_LV_6458-80_0_2_node_122 | 0.4 | n |  | TRUE
73 | bus_MV_641_0_node_128 | 20 | n |  | TRUE

## load
| name | bus | p_mw | q_mvar | const_z_percent | const_i_percent | sn_mva | scaling | in_service | type
0 | LV_6458-80_0_2_load_0 | 0 | 0.0042874 | 0.0010745 | 0 | 0 |  | 1 | TRUE | wye
1 | LV_6458-80_0_2_load_1 | 1 | 0.0035863 | 0.00089882 | 0 | 0 |  | 1 | TRUE | wye
2 | LV_6458-80_0_2_load_6 | 3 | 0.0031692 | 0.00079427 | 0 | 0 |  | 1 | TRUE | wye
3 | LV_6458-80_0_2_load_7 | 4 | 0.0035619 | 0.0008927 | 0 | 0 |  | 1 | TRUE | wye
4 | LV_6458-80_0_2_load_57 | 5 | 0.0026814 | 0.00067202 | 0 | 0 |  | 1 | TRUE | wye
5 | LV_6458-80_0_2_load_55 | 6 | 0.00099857 | 0.00025027 | 0 | 0 |  | 1 | TRUE | wye
6 | LV_6458-80_0_2_load_58 | 7 | 0.001232 | 0.00030876 | 0 | 0 |  | 1 | TRUE | wye
7 | LV_6458-80_0_2_load_51 | 8 | 0.0042906 | 0.0010753 | 0 | 0 |  | 1 | TRUE | wye
8 | LV_6458-80_0_2_load_10 | 9 | 0.0030458 | 0.00076334 | 0 | 0 |  | 1 | TRUE | wye
9 | LV_6458-80_0_2_load_11 | 10 | 0.0020077 | 0.00050318 | 0 | 0 |  | 1 | TRUE | wye
10 | LV_6458-80_0_2_load_37 | 14 | 0.0086275 | 0.0021623 | 0 | 0 |  | 1 | TRUE | wye
11 | LV_6458-80_0_2_load_17 | 17 | 0.0036111 | 0.00090502 | 0 | 0 |  | 1 | TRUE | wye
12 | LV_6458-80_0_2_load_46 | 18 | 0.0023277 | 0.00058338 | 0 | 0 |  | 1 | TRUE | wye
13 | LV_6458-80_0_2_load_27 | 20 | 0.0034088 | 0.00085432 | 0 | 0 |  | 1 | TRUE | wye
14 | LV_6458-80_0_2_load_23 | 21 | 0.0034448 | 0.00086335 | 0 | 0 |  | 1 | TRUE | wye
15 | LV_6458-80_0_2_load_33 | 22 | 0.0057835 | 0.0014495 | 0 | 0 |  | 1 | TRUE | wye
16 | LV_6458-80_0_2_load_22 | 23 | 0.0069464 | 0.0017409 | 0 | 0 |  | 1 | TRUE | wye
17 | LV_6458-80_0_2_load_15 | 25 | 0.01038 | 0.0026014 | 0 | 0 |  | 1 | TRUE | wye
18 | LV_6458-80_0_2_load_19 | 27 | 0.0025383 | 0.00063617 | 0 | 0 |  | 1 | TRUE | wye
19 | LV_6458-80_0_2_load_41 | 29 | 0.0029864 | 0.00074847 | 0 | 0 |  | 1 | TRUE | wye
20 | LV_6458-80_0_2_load_97 | 30 | 0.004069 | 0.0010198 | 0 | 0 |  | 1 | TRUE | wye
21 | LV_6458-80_0_2_load_39 | 31 | 0.0038321 | 0.00096041 | 0 | 0 |  | 1 | TRUE | wye
22 | LV_6458-80_0_2_load_24 | 33 | 0.0032321 | 0.00081005 | 0 | 0 |  | 1 | TRUE | wye
23 | LV_6458-80_0_2_load_26 | 34 | 0.0061061 | 0.0015303 | 0 | 0 |  | 1 | TRUE | wye
24 | LV_6458-80_0_2_load_30 | 35 | 0.0032231 | 0.00080779 | 0 | 0 |  | 1 | TRUE | wye
25 | LV_6458-80_0_2_load_31 | 36 | 0.0027107 | 0.00067938 | 0 | 0 |  | 1 | TRUE | wye
26 | LV_6458-80_0_2_load_32 | 37 | 0.0034165 | 0.00085626 | 0 | 0 |  | 1 | TRUE | wye
27 | LV_6458-80_0_2_load_34 | 38 | 0.0019976 | 0.00050064 | 0 | 0 |  | 1 | TRUE | wye
28 | LV_6458-80_0_2_load_65 | 39 | 0.0034018 | 0.00085258 | 0 | 0 |  | 1 | TRUE | wye
29 | LV_6458-80_0_2_load_63 | 40 | 0.0022282 | 0.00055845 | 0 | 0 |  | 1 | TRUE | wye
30 | LV_6458-80_0_2_load_35 | 41 | 0.0028536 | 0.00071517 | 0 | 0 |  | 1 | TRUE | wye
31 | LV_6458-80_0_2_load_36 | 42 | 0.0049582 | 0.0012426 | 0 | 0 |  | 1 | TRUE | wye
32 | LV_6458-80_0_2_load_47 | 43 | 0.0033166 | 0.00083123 | 0 | 0 |  | 1 | TRUE | wye
33 | LV_6458-80_0_2_load_48 | 44 | 0.0033704 | 0.00084469 | 0 | 0 |  | 1 | TRUE | wye
34 | LV_6458-80_0_2_load_38 | 45 | 0.0088329 | 0.0022137 | 0 | 0 |  | 1 | TRUE | wye
35 | LV_6458-80_0_2_load_42 | 47 | 0.004579 | 0.0011476 | 0 | 0 |  | 1 | TRUE | wye
36 | LV_6458-80_0_2_load_43 | 48 | 0.016743 | 0.0041961 | 0 | 0 |  | 1 | TRUE | wye
37 | LV_6458-80_0_2_load_44 | 49 | 0.006461 | 0.0016193 | 0 | 0 |  | 1 | TRUE | wye
38 | LV_6458-80_0_2_load_45 | 50 | 0.0040193 | 0.0010073 | 0 | 0 |  | 1 | TRUE | wye
39 | LV_6458-80_0_2_load_49 | 51 | 0.0023831 | 0.00059727 | 0 | 0 |  | 1 | TRUE | wye
40 | LV_6458-80_0_2_load_50 | 52 | 0.0031202 | 0.000782 | 0 | 0 |  | 1 | TRUE | wye
41 | LV_6458-80_0_2_load_59 | 53 | 0.0013 | 0.00032581 | 0 | 0 |  | 1 | TRUE | wye
42 | LV_6458-80_0_2_load_61 | 56 | 0.0017755 | 0.00044499 | 0 | 0 |  | 1 | TRUE | wye
43 | LV_6458-80_0_2_load_66 | 57 | 0.0014937 | 0.00037435 | 0 | 0 |  | 1 | TRUE | wye
44 | LV_6458-80_0_2_load_62 | 58 | 0.0005973 | 0.0001497 | 0 | 0 |  | 1 | TRUE | wye
45 | LV_6458-80_0_2_load_125 | 59 | 0.0014038 | 0.00035183 | 0 | 0 |  | 1 | TRUE | wye
46 | LV_6458-80_0_2_load_89 | 61 | 0.0043119 | 0.0010807 | 0 | 0 |  | 1 | TRUE | wye
47 | LV_6458-80_0_2_load_91 | 62 | 0.0054852 | 0.0013747 | 0 | 0 |  | 1 | TRUE | wye
48 | LV_6458-80_0_2_load_96 | 63 | 0.0062135 | 0.0015572 | 0 | 0 |  | 1 | TRUE | wye
49 | LV_6458-80_0_2_load_115 | 64 | 0.002654 | 0.00066515 | 0 | 0 |  | 1 | TRUE | wye
50 | LV_6458-80_0_2_load_116 | 65 | 0.0030666 | 0.00076855 | 0 | 0 |  | 1 | TRUE | wye
51 | LV_6458-80_0_2_load_117 | 66 | 0.0026697 | 0.00066908 | 0 | 0 |  | 1 | TRUE | wye
52 | LV_6458-80_0_2_load_119 | 68 | 0.0030335 | 0.00076027 | 0 | 0 |  | 1 | TRUE | wye
53 | LV_6458-80_0_2_load_120 | 69 | 0.0032558 | 0.00081599 | 0 | 0 |  | 1 | TRUE | wye
54 | LV_6458-80_0_2_load_124 | 71 | 0.0038431 | 0.00096317 | 0 | 0 |  | 1 | TRUE | wye
55 | LV_6458-80_0_2_load_122 | 72 | 0.0020849 | 0.00052251 | 0 | 0 |  | 1 | TRUE | wye

## ext_grid
| name | bus | vm_pu | va_degree | slack_weight | in_service
0 |  | 18 | 1 | 0 | 1 | TRUE

## line
| name | std_type | from_bus | to_bus | length_km | r_ohm_per_km | x_ohm_per_km | c_nf_per_km | g_us_per_km | max_i_ka | df | parallel | type | in_service
0 | LV_6458-80_0_2_line_0 |  | 0 | 1 | 0.016235 | 0.125 | 0.08 | 261 | 0 | 0.364 | 1 | 1 | cs | TRUE
1 | LV_6458-80_0_2_line_1 |  | 1 | 2 | 0.013662 | 0.125 | 0.08 | 261 | 0 | 0.364 | 1 | 1 | cs | TRUE
2 | LV_6458-80_0_2_line_2 |  | 2 | 3 | 0.0178 | 0.125 | 0.08 | 261 | 0 | 0.364 | 1 | 1 | cs | TRUE
3 | LV_6458-80_0_2_line_3 |  | 2 | 4 | 0.022695 | 0.125 | 0.08 | 261 | 0 | 0.364 | 1 | 1 | cs | TRUE
4 | LV_6458-80_0_2_line_4 |  | 3 | 5 | 0.0095869 | 0.125 | 0.08 | 261 | 0 | 0.364 | 1 | 1 | cs | TRUE
5 | LV_6458-80_0_2_line_5 |  | 4 | 6 | 0.019669 | 0.125 | 0.08 | 261 | 0 | 0.364 | 1 | 1 | cs | TRUE
6 | LV_6458-80_0_2_line_6 |  | 5 | 7 | 0.013475 | 0.125 | 0.08 | 261 | 0 | 0.364 | 1 | 1 | cs | TRUE
7 | LV_6458-80_0_2_line_7 |  | 6 | 8 | 0.014355 | 0.125 | 0.08 | 261 | 0 | 0.364 | 1 | 1 | cs | TRUE
8 | LV_6458-80_0_2_line_8 |  | 7 | 53 | 0.02692 | 0.125 | 0.08 | 261 | 0 | 0.364 | 1 | 1 | cs | TRUE
9 | LV_6458-80_0_2_line_9 |  | 8 | 52 | 0.0069963 | 0.125 | 0.08 | 261 | 0 | 0.364 | 1 | 1 | cs | TRUE
10 | LV_6458-80_0_2_line_10 |  | 9 | 10 | 0.017461 | 0.125 | 0.08 | 261 | 0 | 0.364 | 1 | 1 | cs | TRUE
11 | LV_6458-80_0_2_line_11 |  | 10 | 11 | 0.0087412 | 0.125 | 0.08 | 261 | 0 | 0.364 | 1 | 1 | cs | TRUE
12 | LV_6458-80_0_2_line_12 |  | 11 | 12 | 0.00857 | 0.125 | 0.08 | 261 | 0 | 0.364 | 1 | 1 | cs | TRUE
13 | LV_6458-80_0_2_line_13 |  | 11 | 13 | 0.02371 | 0.125 | 0.08 | 261 | 0 | 0.364 | 1 | 1 | cs | TRUE
14 | LV_6458-80_0_2_line_14 |  | 12 | 14 | 0.014643 | 0.125 | 0.08 | 261 | 0 | 0.364 | 1 | 2 | cs | TRUE
15 | LV_6458-80_0_2_line_15 |  | 12 | 15 | 0.05246 | 0.125 | 0.08 | 261 | 0 | 0.364 | 1 | 1 | cs | TRUE
16 | LV_6458-80_0_2_line_16 |  | 13 | 16 | 0.008426 | 0.125 | 0.08 | 261 | 0 | 0.364 | 1 | 1 | cs | TRUE
17 | LV_6458-80_0_2_line_17 |  | 13 | 17 | 0.014328 | 0.125 | 0.08 | 261 | 0 | 0.364 | 1 | 1 | cs | TRUE
18 | LV_6458-80_0_2_line_18 |  | 14 | 18 | 0.018831 | 0.125 | 0.08 | 261 | 0 | 0.364 | 1 | 2 | cs | TRUE
19 | LV_6458-80_0_2_line_19 |  | 15 | 22 | 0.0032273 | 0.125 | 0.08 | 261 | 0 | 0.364 | 1 | 1 | cs | TRUE
20 | LV_6458-80_0_2_line_20 |  | 15 | 19 | 0.037779 | 0.125 | 0.08 | 261 | 0 | 0.364 | 1 | 1 | cs | TRUE
21 | LV_6458-80_0_2_line_21 |  | 16 | 23 | 0.064376 | 0.125 | 0.08 | 261 | 0 | 0.364 | 1 | 1 | cs | TRUE
22 | LV_6458-80_0_2_line_22 |  | 17 | 24 | 0.022349 | 0.125 | 0.08 | 261 | 0 | 0.364 | 1 | 1 | cs | TRUE
23 | LV_6458-80_0_2_line_23 |  | 19 | 20 | 0.0058013 | 0.125 | 0.08 | 261 | 0 | 0.364 | 1 | 1 | cs | TRUE
24 | LV_6458-80_0_2_line_24 |  | 19 | 21 | 0.032422 | 0.125 | 0.08 | 261 | 0 | 0.364 | 1 | 1 | cs | TRUE
25 | LV_6458-80_0_2_line_25 |  | 20 | 36 | 0.0042317 | 0.125 | 0.08 | 261 | 0 | 0.364 | 1 | 1 | cs | TRUE
26 | LV_6458-80_0_2_line_26 |  | 21 | 33 | 0.0038199 | 0.125 | 0.08 | 261 | 0 | 0.364 | 1 | 1 | cs | TRUE
27 | LV_6458-80_0_2_line_27 |  | 22 | 38 | 0.026913 | 0.125 | 0.08 | 261 | 0 | 0.364 | 1 | 1 | cs | TRUE
28 | LV_6458-80_0_2_line_28 |  | 24 | 26 | 0.009839 | 0.125 | 0.08 | 261 | 0 | 0.364 | 1 | 1 | cs | TRUE
29 | LV_6458-80_0_2_line_29 |  | 24 | 25 | 0.021822 | 0.125 | 0.08 | 261 | 0 | 0.364 | 1 | 1 | cs | TRUE
30 | LV_6458-80_0_2_line_30 |  | 26 | 27 | 0.012889 | 0.125 | 0.08 | 261 | 0 | 0.364 | 1 | 1 | cs | TRUE
31 | LV_6458-80_0_2_line_31 |  | 26 | 28 | 0.026315 | 0.125 | 0.08 | 261 | 0 | 0.364 | 1 | 1 | cs | TRUE
32 | LV_6458-80_0_2_line_32 |  | 27 | 29 | 0.016647 | 0.125 | 0.08 | 261 | 0 | 0.364 | 1 | 1 | cs | TRUE
33 | LV_6458-80_0_2_line_33 |  | 28 | 30 | 0.0048883 | 0.125 | 0.08 | 261 | 0 | 0.364 | 1 | 1 | cs | TRUE
34 | LV_6458-80_0_2_line_34 |  | 29 | 31 | 0.0028049 | 0.125 | 0.08 | 261 | 0 | 0.364 | 1 | 1 | cs | TRUE
35 | LV_6458-80_0_2_line_35 |  | 30 | 32 | 0.02094 | 0.125 | 0.08 | 261 | 0 | 0.364 | 1 | 1 | cs | TRUE
36 | LV_6458-80_0_2_line_36 |  | 31 | 45 | 0.02637 | 0.125 | 0.08 | 261 | 0 | 0.364 | 1 | 1 | cs | TRUE
37 | LV_6458-80_0_2_line_37 |  | 32 | 63 | 0.018352 | 0.125 | 0.08 | 261 | 0 | 0.364 | 1 | 1 | cs | TRUE
38 | LV_6458-80_0_2_line_38 |  | 32 | 62 | 0.037388 | 0.125 | 0.08 | 261 | 0 | 0.364 | 1 | 1 | cs | TRUE
39 | LV_6458-80_0_2_line_39 |  | 34 | 35 | 0.021879 | 0.125 | 0.08 | 261 | 0 | 0.364 | 1 | 1 | cs | TRUE
40 | LV_6458-80_0_2_line_40 |  | 35 | 37 | 0.013616 | 0.125 | 0.08 | 261 | 0 | 0.364 | 1 | 1 | cs | TRUE
41 | LV_6458-80_0_2_line_41 |  | 37 | 39 | 0.014801 | 0.125 | 0.08 | 261 | 0 | 0.364 | 1 | 1 | cs | TRUE
42 | LV_6458-80_0_2_line_42 |  | 38 | 41 | 0.016875 | 0.125 | 0.08 | 261 | 0 | 0.364 | 1 | 1 | cs | TRUE
43 | LV_6458-80_0_2_line_43 |  | 39 | 40 | 0.018502 | 0.125 | 0.08 | 261 | 0 | 0.364 | 1 | 1 | cs | TRUE
44 | LV_6458-80_0_2_line_44 |  | 40 | 58 | 0.0094663 | 0.125 | 0.08 | 261 | 0 | 0.364 | 1 | 1 | cs | TRUE
45 | LV_6458-80_0_2_line_45 |  | 41 | 42 | 0.016699 | 0.125 | 0.08 | 261 | 0 | 0.364 | 1 | 1 | cs | TRUE
46 | LV_6458-80_0_2_line_46 |  | 42 | 43 | 0.0017883 | 0.125 | 0.08 | 261 | 0 | 0.364 | 1 | 1 | cs | TRUE
47 | LV_6458-80_0_2_line_47 |  | 43 | 44 | 0.027569 | 0.125 | 0.08 | 261 | 0 | 0.364 | 1 | 1 | cs | TRUE
48 | LV_6458-80_0_2_line_48 |  | 44 | 51 | 0.00016859 | 0.125 | 0.08 | 261 | 0 | 0.364 | 1 | 1 | cs | TRUE
49 | LV_6458-80_0_2_line_49 |  | 45 | 46 | 0.0081497 | 0.125 | 0.08 | 261 | 0 | 0.364 | 1 | 1 | cs | TRUE
50 | LV_6458-80_0_2_line_50 |  | 46 | 47 | 0.039525 | 0.125 | 0.08 | 261 | 0 | 0.364 | 1 | 1 | cs | TRUE
51 | LV_6458-80_0_2_line_51 |  | 46 | 48 | 0.030265 | 0.125 | 0.08 | 261 | 0 | 0.364 | 1 | 1 | cs | TRUE
52 | LV_6458-80_0_2_line_52 |  | 47 | 49 | 0.022255 | 0.125 | 0.08 | 261 | 0 | 0.364 | 1 | 1 | cs | TRUE
53 | LV_6458-80_0_2_line_53 |  | 48 | 50 | 0.036665 | 0.125 | 0.08 | 261 | 0 | 0.364 | 1 | 1 | cs | TRUE
54 | LV_6458-80_0_2_line_54 |  | 51 | 52 | 0.014418 | 0.125 | 0.08 | 261 | 0 | 0.364 | 1 | 1 | cs | TRUE
55 | LV_6458-80_0_2_line_55 |  | 53 | 54 | 0.02169 | 0.125 | 0.08 | 261 | 0 | 0.364 | 1 | 1 | cs | TRUE
56 | LV_6458-80_0_2_line_56 |  | 54 | 55 | 0.010082 | 0.125 | 0.08 | 261 | 0 | 0.364 | 1 | 1 | cs | TRUE
57 | LV_6458-80_0_2_line_57 |  | 54 | 56 | 0.015687 | 0.125 | 0.08 | 261 | 0 | 0.364 | 1 | 1 | cs | TRUE
58 | LV_6458-80_0_2_line_58 |  | 55 | 57 | 0.021012 | 0.125 | 0.08 | 261 | 0 | 0.364 | 1 | 1 | cs | TRUE
59 | LV_6458-80_0_2_line_59 |  | 56 | 58 | 0.011522 | 0.125 | 0.08 | 261 | 0 | 0.364 | 1 | 1 | cs | TRUE
60 | LV_6458-80_0_2_line_60 |  | 57 | 59 | 0.0019055 | 0.125 | 0.08 | 261 | 0 | 0.364 | 1 | 1 | cs | TRUE
61 | LV_6458-80_0_2_line_61 |  | 59 | 60 | 0.052789 | 0.125 | 0.08 | 261 | 0 | 0.364 | 1 | 1 | cs | TRUE
62 | LV_6458-80_0_2_line_62 |  | 60 | 72 | 0.0085818 | 0.125 | 0.08 | 261 | 0 | 0.364 | 1 | 1 | cs | TRUE
63 | LV_6458-80_0_2_line_63 |  | 61 | 62 | 0.013325 | 0.125 | 0.08 | 261 | 0 | 0.364 | 1 | 1 | cs | TRUE
64 | LV_6458-80_0_2_line_64 |  | 64 | 65 | 0.00051936 | 0.125 | 0.08 | 261 | 0 | 0.364 | 1 | 1 | cs | TRUE
65 | LV_6458-80_0_2_line_65 |  | 64 | 66 | 0.00072685 | 0.125 | 0.08 | 261 | 0 | 0.364 | 1 | 1 | cs | TRUE
66 | LV_6458-80_0_2_line_66 |  | 65 | 67 | 0.030275 | 0.125 | 0.08 | 261 | 0 | 0.364 | 1 | 1 | cs | TRUE
67 | LV_6458-80_0_2_line_67 |  | 66 | 68 | 0.028693 | 0.125 | 0.08 | 261 | 0 | 0.364 | 1 | 1 | cs | TRUE
68 | LV_6458-80_0_2_line_68 |  | 67 | 69 | 0.010753 | 0.125 | 0.08 | 261 | 0 | 0.364 | 1 | 1 | cs | TRUE
69 | LV_6458-80_0_2_line_69 |  | 68 | 70 | 0.0078223 | 0.125 | 0.08 | 261 | 0 | 0.364 | 1 | 1 | cs | TRUE
70 | LV_6458-80_0_2_line_70 |  | 70 | 71 | 0.037248 | 0.125 | 0.08 | 261 | 0 | 0.364 | 1 | 1 | cs | TRUE
71 | LV_6458-80_0_2_line_71 |  | 70 | 72 | 0.085691 | 0.125 | 0.08 | 261 | 0 | 0.364 | 1 | 1 | cs | TRUE

## trafo
| name | std_type | hv_bus | lv_bus | sn_mva | vn_hv_kv | vn_lv_kv | vk_percent | vkr_percent | pfe_kw | i0_percent | shift_degree | tap_side | tap_neutral | tap_min | tap_max | tap_step_percent | tap_step_degree | tap_pos | tap_phase_shifter | parallel | df | in_service
0 | LV_6458-80_0_2_trafo_46 | 0.63 MVA 20/0.4 kV | 73 | 18 | 0.63 | 20 | 0.4 | 6 | 1.206 | 1.65 | 0.2619 | 150 | hv | 0 | -2 | 2 | 2.5 | 0 | 0 | FALSE | 1 | 1 | TRUE

## line_geodata
| x0 | y0 | x1 | y1 | x2 | y2 | x3 | y3 | x4 | y4 | x5 | y5 | x6 | y6
0 | 2560143.5562 | 1204748.3726 | 2560156.7916 | 1204757.7747
1 | 2560167.9291 | 1204765.6867 | 2560156.7916 | 1204757.7747
2 | 2560167.9291 | 1204765.6867 | 2560161.9063 | 1204782.4368
3 | 2560167.9291 | 1204765.6867 | 2560180.1888 | 1204774.3874 | 2560186.3947 | 1204778.8807
4 | 2560159.1472 | 1204791.6115 | 2560160.8645 | 1204785.334 | 2560161.9063 | 1204782.4368
5 | 2560186.3947 | 1204778.8807 | 2560202.3264 | 1204790.4155
6 | 2560159.1472 | 1204791.6115 | 2560155.8006 | 1204803.845 | 2560155.679 | 1204804.6278
7 | 2560213.9536 | 1204798.8338 | 2560202.3264 | 1204790.4155
8 | 2560151.5484 | 1204831.2286 | 2560155.679 | 1204804.6278
9 | 2560213.9536 | 1204798.8338 | 2560219.6205 | 1204802.9368
10 | 2560352.8803 | 1204842.3404 | 2560363.9407 | 1204845.3576 | 2560369.7258 | 1204846.9343
11 | 2560344.4472 | 1204840.0399 | 2560352.8803 | 1204842.3404
12 | 2560336.0745 | 1204838.1056 | 2560344.4472 | 1204840.0399
13 | 2560352.5142 | 1204817.7736 | 2560346.0204 | 1204834.126 | 2560344.4472 | 1204840.0399
14 | 2560336.0745 | 1204838.1056 | 2560322.2109 | 1204833.3933
15 | 2560307.9672 | 1204864.3077 | 2560318.2334 | 1204867.2966 | 2560320.615 | 1204868.537 | 2560321.8432 | 1204863.3592 | 2560327.5107 | 1204864.5777 | 2560334.3142 | 1204847.9118 | 2560336.0745 | 1204838.1056
16 | 2560352.5142 | 1204817.7736 | 2560356.6941 | 1204819.48 | 2560360.5703 | 1204820.1435
17 | 2560352.5142 | 1204817.7736 | 2560358.0857 | 1204804.5734
18 | 2560304.3813 | 1204827.3329 | 2560322.2109 | 1204833.3933
19 | 2560307.9672 | 1204864.3077 | 2560305.1826 | 1204862.6762
20 | 2560307.9672 | 1204864.3077 | 2560316.7791 | 1204871.642 | 2560336.9793 | 1204883.7143 | 2560337.8185 | 1204886.3658
21 | 2560360.5703 | 1204820.1435 | 2560366.0948 | 1204813.5808 | 2560389.9927 | 1204825.7621 | 2560382.7364 | 1204839.5626 | 2560370.4974 | 1204833.8852
22 | 2560371.6 | 1204786.9847 | 2560368.9879 | 1204788.8253 | 2560358.0857 | 1204804.5734
23 | 2560337.8185 | 1204886.3658 | 2560339.5076 | 1204888.7226 | 2560341.8618 | 1204890.419 | 2560341.8618 | 1204890.419
24 | 2560337.8185 | 1204886.3658 | 2560310.7086 | 1204878.4419 | 2560306.6574 | 1204877.4192
25 | 2560341.8618 | 1204890.419 | 2560344.6365 | 1204891.2899 | 2560345.9599 | 1204891.2709
26 | 2560306.6574 | 1204877.4192 | 2560302.9537 | 1204876.4843
27 | 2560282.7298 | 1204847.9233 | 2560291.9075 | 1204854.8983 | 2560305.1826 | 1204862.6762
28 | 2560371.6 | 1204786.9847 | 2560367.0539 | 1204778.2544
29 | 2560371.6 | 1204786.9847 | 2560376.1908 | 1204792.1348 | 2560389.0531 | 1204799.7004
30 | 2560367.0539 | 1204778.2544 | 2560356.2588 | 1204779.249 | 2560354.2506 | 1204778.847
31 | 2560367.0539 | 1204778.2544 | 2560373.4172 | 1204775.4216 | 2560383.4132 | 1204766.3722 | 2560388.3205 | 1204763.071
32 | 2560338.1826 | 1204774.5999 | 2560346.5852 | 1204777.3123 | 2560354.2506 | 1204778.847
33 | 2560388.3205 | 1204763.071 | 2560385.487 | 1204759.0876
34 | 2560335.5133 | 1204773.7383 | 2560338.1826 | 1204774.5999
35 | 2560399.5818 | 1204748.6769 | 2560397.0072 | 1204752.7407 | 2560391.3273 | 1204750.8107 | 2560385.487 | 1204759.0876
36 | 2560310.6629 | 1204764.9423 | 2560323.8756 | 1204769.9816 | 2560335.5133 | 1204773.7383
37 | 2560399.5818 | 1204748.6769 | 2560411.5176 | 1204734.7362
38 | 2560399.5818 | 1204748.6769 | 2560368.1982 | 1204734.1885 | 2560365.3856 | 1204733.9582
39 | 2560236.4168 | 1204872.4872 | 2560245.3511 | 1204877.2104 | 2560257.0272 | 1204875.7001
40 | 2560236.4168 | 1204872.4872 | 2560224.379 | 1204866.1233
41 | 2560211.2944 | 1204859.2059 | 2560224.379 | 1204866.1233
42 | 2560269.2948 | 1204837.7127 | 2560282.7298 | 1204847.9233
43 | 2560211.2944 | 1204859.2059 | 2560194.9377 | 1204850.5588
44 | 2560186.5689 | 1204846.1345 | 2560194.9377 | 1204850.5588
45 | 2560255.695 | 1204828.0285 | 2560265.1099 | 1204834.5322 | 2560269.2948 | 1204837.7127
46 | 2560255.695 | 1204828.0285 | 2560254.2236 | 1204827.0121
47 | 2560231.5405 | 1204811.3429 | 2560254.2236 | 1204827.0121
48 | 2560231.4017 | 1204811.2471 | 2560231.5405 | 1204811.3429
49 | 2560303.0483 | 1204762.0381 | 2560310.6629 | 1204764.9423
50 | 2560303.0483 | 1204762.0381 | 2560269.8817 | 1204749.3965 | 2560266.1756 | 1204747.8103
51 | 2560303.0483 | 1204762.0381 | 2560304.1671 | 1204758.7066 | 2560283.5638 | 1204749.0051 | 2560285.4269 | 1204745.4907 | 2560285.4269 | 1204745.4907
52 | 2560266.1756 | 1204747.8103 | 2560245.7158 | 1204739.0535
53 | 2560312.7866 | 1204737.0707 | 2560305.3871 | 1204751.1608 | 2560285.4269 | 1204745.4907
54 | 2560231.4017 | 1204811.2471 | 2560224.7981 | 1204806.6854 | 2560219.6205 | 1204802.9368
55 | 2560159.6585 | 1204844.9536 | 2560157.5896 | 1204841.5655 | 2560149.9958 | 1204841.2272 | 2560151.5484 | 1204831.2286
56 | 2560149.7528 | 1204846.9766 | 2560159.6585 | 1204844.9536
57 | 2560159.6585 | 1204844.9536 | 2560175.3452 | 1204844.9407
58 | 2560149.7528 | 1204846.9766 | 2560148.551 | 1204854.9335 | 2560144.5396 | 1204867.2624
59 | 2560175.3452 | 1204844.9407 | 2560184.2967 | 1204844.9333 | 2560186.5689 | 1204846.1345
60 | 2560143.95 | 1204869.0745 | 2560144.5396 | 1204867.2624
61 | 2560143.9179 | 1204913.9202 | 2560144.6127 | 1204912.0367 | 2560138.9236 | 1204908.7285 | 2560146.0429 | 1204881.3875 | 2560140.8368 | 1204878.6431 | 2560143.95 | 1204869.0745
62 | 2560143.9179 | 1204913.9202 | 2560151.3048 | 1204918.2883
63 | 2560365.3856 | 1204733.9582 | 2560352.1054 | 1204732.871
64 | 2560264.4309 | 1204965.2774 | 2560263.9423 | 1204965.1013
65 | 2560263.9423 | 1204965.1013 | 2560263.2585 | 1204964.8549
66 | 2560279.1816 | 1204991.7163 | 2560264.4309 | 1204965.2774
67 | 2560263.2585 | 1204964.8549 | 2560236.2651 | 1204955.1262
68 | 2560279.1816 | 1204991.7163 | 2560288.4098 | 1204997.2353
69 | 2560228.9062 | 1204952.474 | 2560236.2651 | 1204955.1262
70 | 2560228.9062 | 1204952.474 | 2560210.3868 | 1204938.0895 | 2560198.2404 | 1204931.5416
71 | 2560228.9062 | 1204952.474 | 2560215.5762 | 1204949.717 | 2560197.0176 | 1204937.4451 | 2560166.8209 | 1204927.4636 | 2560151.3048 | 1204918.2883

## bus_geodata
| x | y | coords
0 | 2560143.5562 | 1204748.3726
1 | 2560156.7916 | 1204757.7747
2 | 2560167.9291 | 1204765.6867
3 | 2560161.9063 | 1204782.4368
4 | 2560186.3947 | 1204778.8807
5 | 2560159.1472 | 1204791.6115
6 | 2560202.3264 | 1204790.4155
7 | 2560155.679 | 1204804.6278
8 | 2560213.9536 | 1204798.8338
9 | 2560369.7258 | 1204846.9343
10 | 2560352.8803 | 1204842.3404
11 | 2560344.4472 | 1204840.0399
12 | 2560336.0745 | 1204838.1056
13 | 2560352.5142 | 1204817.7736
14 | 2560322.2109 | 1204833.3933
15 | 2560307.9672 | 1204864.3077
16 | 2560360.5703 | 1204820.1435
17 | 2560358.0857 | 1204804.5734
18 | 2560304.3813 | 1204827.3329
19 | 2560337.8185 | 1204886.3658
20 | 2560341.8618 | 1204890.419
21 | 2560306.6574 | 1204877.4192
22 | 2560305.1826 | 1204862.6762
23 | 2560370.4974 | 1204833.8852
24 | 2560371.6 | 1204786.9847
25 | 2560389.0531 | 1204799.7004
26 | 2560367.0539 | 1204778.2544
27 | 2560354.2506 | 1204778.847
28 | 2560388.3205 | 1204763.071
29 | 2560338.1826 | 1204774.5999
30 | 2560385.487 | 1204759.0876
31 | 2560335.5133 | 1204773.7383
32 | 2560399.5818 | 1204748.6769
33 | 2560302.9537 | 1204876.4843
34 | 2560257.0272 | 1204875.7001
35 | 2560236.4168 | 1204872.4872
36 | 2560345.9599 | 1204891.2709
37 | 2560224.379 | 1204866.1233
38 | 2560282.7298 | 1204847.9233
39 | 2560211.2944 | 1204859.2059
40 | 2560194.9377 | 1204850.5588
41 | 2560269.2948 | 1204837.7127
42 | 2560255.695 | 1204828.0285
43 | 2560254.2236 | 1204827.0121
44 | 2560231.5404 | 1204811.3429
45 | 2560310.6629 | 1204764.9423
46 | 2560303.0483 | 1204762.0381
47 | 2560266.1756 | 1204747.8103
48 | 2560285.4269 | 1204745.4907
49 | 2560245.7158 | 1204739.0535
50 | 2560312.7866 | 1204737.0707
51 | 2560231.4017 | 1204811.2471
52 | 2560219.6205 | 1204802.9368
53 | 2560151.5484 | 1204831.2286
54 | 2560159.6585 | 1204844.9536
55 | 2560149.7528 | 1204846.9766
56 | 2560175.3452 | 1204844.9407
57 | 2560144.5396 | 1204867.2624
58 | 2560186.5689 | 1204846.1345
59 | 2560143.95 | 1204869.0745
60 | 2560143.9179 | 1204913.9202
61 | 2560352.1054 | 1204732.871
62 | 2560365.3856 | 1204733.9582
63 | 2560411.5176 | 1204734.7362
64 | 2560263.9423 | 1204965.1013
65 | 2560264.4309 | 1204965.2774
66 | 2560263.2585 | 1204964.8549
67 | 2560279.1816 | 1204991.7163
68 | 2560236.2651 | 1204955.1262
69 | 2560288.4098 | 1204997.2353
70 | 2560228.9062 | 1204952.474
71 | 2560198.2404 | 1204931.5416
72 | 2560151.3048 | 1204918.2883
73 | 2560336.0745 | 1204838.1056

## line_std_types
| c_nf_per_km | r_ohm_per_km | x_ohm_per_km | max_i_ka | type | q_mm2 | alpha | voltage_rating
NAYY 4x50 SE | 210 | 0.642 | 0.083 | 0.142 | cs | 50 | 0.00403 | LV
NAYY 4x120 SE | 264 | 0.225 | 0.08 | 0.242 | cs | 120 | 0.00403 | LV
NAYY 4x150 SE | 261 | 0.208 | 0.08 | 0.27 | cs | 150 | 0.00403 | LV
NA2XS2Y 1x95 RM/25 12/20 kV | 216 | 0.313 | 0.132 | 0.252 | cs | 95 | 0.00403 | MV
NA2XS2Y 1x185 RM/25 12/20 kV | 273 | 0.161 | 0.117 | 0.362 | cs | 185 | 0.00403 | MV
NA2XS2Y 1x240 RM/25 12/20 kV | 304 | 0.122 | 0.112 | 0.421 | cs | 240 | 0.00403 | MV
NA2XS2Y 1x95 RM/25 6/10 kV | 315 | 0.313 | 0.123 | 0.249 | cs | 95 | 0.00403 | MV
NA2XS2Y 1x185 RM/25 6/10 kV | 406 | 0.161 | 0.11 | 0.358 | cs | 185 | 0.00403 | MV
NA2XS2Y 1x240 RM/25 6/10 kV | 456 | 0.122 | 0.105 | 0.416 | cs | 240 | 0.00403 | MV
NA2XS2Y 1x150 RM/25 12/20 kV | 250 | 0.206 | 0.116 | 0.319 | cs | 150 | 0.00403 | MV
NA2XS2Y 1x120 RM/25 12/20 kV | 230 | 0.253 | 0.119 | 0.283 | cs | 120 | 0.00403 | MV
NA2XS2Y 1x70 RM/25 12/20 kV | 190 | 0.443 | 0.132 | 0.22 | cs | 70 | 0.00403 | MV
NA2XS2Y 1x150 RM/25 6/10 kV | 360 | 0.206 | 0.11 | 0.315 | cs | 150 | 0.00403 | MV
NA2XS2Y 1x120 RM/25 6/10 kV | 340 | 0.253 | 0.113 | 0.28 | cs | 120 | 0.00403 | MV
NA2XS2Y 1x70 RM/25 6/10 kV | 280 | 0.443 | 0.123 | 0.217 | cs | 70 | 0.00403 | MV
N2XS(FL)2Y 1x120 RM/35 64/110 kV | 112 | 0.153 | 0.166 | 0.366 | cs | 120 | 0.00393 | HV
N2XS(FL)2Y 1x185 RM/35 64/110 kV | 125 | 0.099 | 0.156 | 0.457 | cs | 185 | 0.00393 | HV
N2XS(FL)2Y 1x240 RM/35 64/110 kV | 135 | 0.075 | 0.149 | 0.526 | cs | 240 | 0.00393 | HV
N2XS(FL)2Y 1x300 RM/35 64/110 kV | 144 | 0.06 | 0.144 | 0.588 | cs | 300 | 0.00393 | HV
15-AL1/3-ST1A 0.4 | 11 | 1.8769 | 0.35 | 0.105 | ol | 16 | 0.00403 | LV
24-AL1/4-ST1A 0.4 | 11.25 | 1.2012 | 0.335 | 0.14 | ol | 24 | 0.00403 | LV
48-AL1/8-ST1A 0.4 | 12.2 | 0.5939 | 0.3 | 0.21 | ol | 48 | 0.00403 | LV
94-AL1/15-ST1A 0.4 | 13.2 | 0.306 | 0.29 | 0.35 | ol | 94 | 0.00403 | LV
34-AL1/6-ST1A 10.0 | 9.7 | 0.8342 | 0.36 | 0.17 | ol | 34 | 0.00403 | MV
48-AL1/8-ST1A 10.0 | 10.1 | 0.5939 | 0.35 | 0.21 | ol | 48 | 0.00403 | MV
70-AL1/11-ST1A 10.0 | 10.4 | 0.4132 | 0.339 | 0.29 | ol | 70 | 0.00403 | MV
94-AL1/15-ST1A 10.0 | 10.75 | 0.306 | 0.33 | 0.35 | ol | 94 | 0.00403 | MV
122-AL1/20-ST1A 10.0 | 11.1 | 0.2376 | 0.323 | 0.41 | ol | 122 | 0.00403 | MV
149-AL1/24-ST1A 10.0 | 11.25 | 0.194 | 0.315 | 0.47 | ol | 149 | 0.00403 | MV
34-AL1/6-ST1A 20.0 | 9.15 | 0.8342 | 0.382 | 0.17 | ol | 34 | 0.00403 | MV
48-AL1/8-ST1A 20.0 | 9.5 | 0.5939 | 0.372 | 0.21 | ol | 48 | 0.00403 | MV
70-AL1/11-ST1A 20.0 | 9.7 | 0.4132 | 0.36 | 0.29 | ol | 70 | 0.00403 | MV
94-AL1/15-ST1A 20.0 | 10 | 0.306 | 0.35 | 0.35 | ol | 94 | 0.00403 | MV
122-AL1/20-ST1A 20.0 | 10.3 | 0.2376 | 0.344 | 0.41 | ol | 122 | 0.00403 | MV
149-AL1/24-ST1A 20.0 | 10.5 | 0.194 | 0.337 | 0.47 | ol | 149 | 0.00403 | MV
184-AL1/30-ST1A 20.0 | 10.75 | 0.1571 | 0.33 | 0.535 | ol | 184 | 0.00403 | MV
243-AL1/39-ST1A 20.0 | 11 | 0.1188 | 0.32 | 0.645 | ol | 243 | 0.00403 | MV
48-AL1/8-ST1A 110.0 | 8 | 0.5939 | 0.46 | 0.21 | ol | 48 | 0.00403 | HV
70-AL1/11-ST1A 110.0 | 8.4 | 0.4132 | 0.45 | 0.29 | ol | 70 | 0.00403 | HV
94-AL1/15-ST1A 110.0 | 8.65 | 0.306 | 0.44 | 0.35 | ol | 94 | 0.00403 | HV
122-AL1/20-ST1A 110.0 | 8.5 | 0.2376 | 0.43 | 0.41 | ol | 122 | 0.00403 | HV
149-AL1/24-ST1A 110.0 | 8.75 | 0.194 | 0.41 | 0.47 | ol | 149 | 0.00403 | HV
184-AL1/30-ST1A 110.0 | 8.8 | 0.1571 | 0.4 | 0.535 | ol | 184 | 0.00403 | HV
243-AL1/39-ST1A 110.0 | 9 | 0.1188 | 0.39 | 0.645 | ol | 243 | 0.00403 | HV
305-AL1/39-ST1A 110.0 | 9.2 | 0.0949 | 0.38 | 0.74 | ol | 305 | 0.00403 | HV
490-AL1/64-ST1A 110.0 | 9.75 | 0.059 | 0.37 | 0.96 | ol | 490 | 0.00403 | HV
679-AL1/86-ST1A 110.0 | 9.95 | 0.042 | 0.36 | 1.15 | ol | 679 | 0.00403 | HV
490-AL1/64-ST1A 220.0 | 10 | 0.059 | 0.285 | 0.96 | ol | 490 | 0.00403 | HV
679-AL1/86-ST1A 220.0 | 11.7 | 0.042 | 0.275 | 1.15 | ol | 679 | 0.00403 | HV
490-AL1/64-ST1A 380.0 | 11 | 0.059 | 0.253 | 0.96 | ol | 490 | 0.00403 | HV
679-AL1/86-ST1A 380.0 | 14.6 | 0.042 | 0.25 | 1.15 | ol | 679 | 0.00403 | HV

## trafo_std_types
| i0_percent | pfe_kw | vkr_percent | sn_mva | vn_lv_kv | vn_hv_kv | vk_percent | shift_degree | vector_group | tap_side | tap_neutral | tap_min | tap_max | tap_step_degree | tap_step_percent | tap_phase_shifter
160 MVA 380/110 kV | 0.06 | 60 | 0.25 | 160 | 110 | 380 | 12.2 | 0 | Yy0 | hv | 0 | -9 | 9 | 0 | 1.5 | FALSE
100 MVA 220/110 kV | 0.06 | 55 | 0.26 | 100 | 110 | 220 | 12 | 0 | Yy0 | hv | 0 | -9 | 9 | 0 | 1.5 | FALSE
63 MVA 110/20 kV | 0.04 | 22 | 0.32 | 63 | 20 | 110 | 18 | 150 | YNd5 | hv | 0 | -9 | 9 | 0 | 1.5 | FALSE
40 MVA 110/20 kV | 0.05 | 18 | 0.34 | 40 | 20 | 110 | 16.2 | 150 | YNd5 | hv | 0 | -9 | 9 | 0 | 1.5 | FALSE
25 MVA 110/20 kV | 0.07 | 14 | 0.41 | 25 | 20 | 110 | 12 | 150 | YNd5 | hv | 0 | -9 | 9 | 0 | 1.5 | FALSE
63 MVA 110/10 kV | 0.04 | 22 | 0.32 | 63 | 10 | 110 | 18 | 150 | YNd5 | hv | 0 | -9 | 9 | 0 | 1.5 | FALSE
40 MVA 110/10 kV | 0.05 | 18 | 0.34 | 40 | 10 | 110 | 16.2 | 150 | YNd5 | hv | 0 | -9 | 9 | 0 | 1.5 | FALSE
25 MVA 110/10 kV | 0.07 | 14 | 0.41 | 25 | 10 | 110 | 12 | 150 | YNd5 | hv | 0 | -9 | 9 | 0 | 1.5 | FALSE
0.25 MVA 20/0.4 kV | 0.32 | 0.8 | 1.44 | 0.25 | 0.4 | 20 | 6 | 150 | Yzn5 | hv | 0 | -2 | 2 | 0 | 2.5 | FALSE
0.4 MVA 20/0.4 kV | 0.3375 | 1.35 | 1.425 | 0.4 | 0.4 | 20 | 6 | 150 | Dyn5 | hv | 0 | -2 | 2 | 0 | 2.5 | FALSE
0.63 MVA 20/0.4 kV | 0.2619 | 1.65 | 1.206 | 0.63 | 0.4 | 20 | 6 | 150 | Dyn5 | hv | 0 | -2 | 2 | 0 | 2.5 | FALSE
0.25 MVA 10/0.4 kV | 0.24 | 0.6 | 1.2 | 0.25 | 0.4 | 10 | 4 | 150 | Dyn5 | hv | 0 | -2 | 2 | 0 | 2.5 | FALSE
0.4 MVA 10/0.4 kV | 0.2375 | 0.95 | 1.325 | 0.4 | 0.4 | 10 | 4 | 150 | Dyn5 | hv | 0 | -2 | 2 | 0 | 2.5 | FALSE
0.63 MVA 10/0.4 kV | 0.1873 | 1.18 | 1.0794 | 0.63 | 0.4 | 10 | 4 | 150 | Dyn5 | hv | 0 | -2 | 2 | 0 | 2.5 | FALSE

## trafo3w_std_types
| sn_hv_mva | sn_mv_mva | sn_lv_mva | vn_hv_kv | vn_mv_kv | vn_lv_kv | vk_hv_percent | vk_mv_percent | vk_lv_percent | vkr_hv_percent | vkr_mv_percent | vkr_lv_percent | pfe_kw | i0_percent | shift_mv_degree | shift_lv_degree | vector_group | tap_side | tap_neutral | tap_min | tap_max | tap_step_percent
63/25/38 MVA 110/20/10 kV | 63 | 25 | 38 | 110 | 20 | 10 | 10.4 | 10.4 | 10.4 | 0.28 | 0.32 | 0.35 | 35 | 0.89 | 0 | 0 | YN0yn0yn0 | hv | 0 | -10 | 10 | 1.2
63/25/38 MVA 110/10/10 kV | 63 | 25 | 38 | 110 | 10 | 10 | 10.4 | 10.4 | 10.4 | 0.28 | 0.32 | 0.35 | 35 | 0.89 | 0 | 0 | YN0yn0yn0 | hv | 0 | -10 | 10 | 1.2

## fuse_std_types
| fuse_type | i_rated_a | t_avg | t_min | t_total | x_avg | x_min | x_total
HV 100A | HV 100A | 100 | 0 | [10.0, 3.64, 0.854, 0.281, 0.1, 0.0531, 0.022, 0.01] | [10.0, 4.267, 1.21, 0.403, 0.1, 0.058, 0.022, 0.01] | 0 | [300.0, 350.0, 450.0, 550.0, 700.0, 850.0, 1200.0, 1752.0] | [600.0, 700.0, 900.0, 1150.0, 1665.0, 2000.0, 3000.0, 4313.0]
HV 10A | HV 10A | 10 | 0 | [10.0, 1675.0, 0.344, 0.156, 0.1, 0.0417, 0.0171, 0.01] | [10.0, 1.3, 0.3, 0.155, 0.1, 0.0555, 0.023, 0.01] | 0 | [30.0, 32.0, 35.0, 37.0, 39.0, 50.0, 70.0, 88.0] | [60.0, 70.0, 80.0, 87.0, 94.0, 110.0, 150.0, 216.0]
HV 125A | HV 125A | 125 | 0 | [10.0, 1.82, 0.344, 0.1, 0.0467, 0.0269, 0.01] | [10.0, 2.478, 0.426, 0.1, 0.0427, 0.0211, 0.01] | 0 | [375.0, 500.0, 700.0, 925.0, 1200.0, 1500.0, 2341.0] | [750.0, 1000.0, 1500.0, 2200.0, 3000.0, 4000.0, 5765.0]
HV 160A | HV 160A | 160 | 0 | [10.0, 4.15, 1.03, 0.198, 0.1, 0.051, 0.0172, 0.01] | [10.0, 2.3, 0.734, 0.274, 0.1, 0.046, 0.0177, 0.01] | 0 | [480.0, 550.0, 700.0, 1000.0, 1260.0, 1600.0, 2500.0, 3227.0] | [960.0, 1300.0, 1700.0, 2200.0, 2996.0, 4000.0, 6000.0, 7946.0]
HV 16A | HV 16A | 16 | 0 | [10.0, 0.352, 0.164, 0.1, 0.0649, 0.0342, 0.01] | [10.0, 2.34, 0.722, 0.181, 0.1, 0.055, 0.0296, 0.01] | 0 | [48.0, 60.0, 65.0, 71.0, 80.0, 100.0, 162.0] | [96.0, 110.0, 125.0, 150.0, 168.0, 200.0, 250.0, 398.0]
HV 200A | HV 200A | 200 | 0 | [10.0, 4.267, 1.21, 0.403, 0.1, 0.058, 0.022, 0.01] | [10.0, 3.73, 1.654, 0.328, 0.1, 0.0531, 0.019, 0.01] | 0 | [600.0, 700.0, 900.0, 1150.0, 1665.0, 2000.0, 3000.0, 4313.0] | [1200.0, 1500.0, 1800.0, 2700.0, 3960.0, 5000.0, 7500.0, 10620.0]
HV 20A | HV 20A | 20 | 0 | [10.0, 1.3, 0.3, 0.155, 0.1, 0.0555, 0.023, 0.01] | [10.0, 1.3, 0.161, 0.1, 0.0611, 0.0399, 0.0141, 0.01] | 0 | [60.0, 70.0, 80.0, 87.0, 94.0, 110.0, 150.0, 216.0] | [120.0, 150.0, 200.0, 223.0, 260.0, 300.0, 450.0, 532.0]
HV 25A | HV 25A | 25 | 0 | [10.0, 2.512, 0.833, 0.299, 0.1, 0.0372, 0.0223, 0.01] | [10.0, 3.125, 0.597, 0.198, 0.1, 0.0378, 0.022, 0.01] | 0 | [75.0, 82.0, 90.0, 100.0, 124.0, 170.0, 200.0, 289.0] | [150.0, 170.0, 210.0, 250.0, 294.0, 400.0, 500.0, 711.0]
HV 31.5A | HV 31.5A | 31.5 | 0 | [10.0, 2.34, 0.722, 0.181, 0.1, 0.055, 0.0296, 0.01] | [10.0, 2.84, 0.368, 0.164, 0.1, 0.0621, 0.0378, 0.0195, 0.01] | 0 | [95.0, 110.0, 125.0, 150.0, 165.0, 200.0, 250.0, 390.0] | [189.0, 220.0, 300.0, 350.0, 393.0, 450.0, 530.0, 700.0, 960.0]
HV 40A | HV 40A | 40 | 0 | [10.0, 1.3, 0.161, 0.1, 0.0611, 0.0399, 0.0141, 0.01] | [10.0, 2.05, 0.369, 0.198, 0.1, 0.051, 0.0298, 0.01] | 0 | [120.0, 150.0, 200.0, 223.0, 260.0, 300.0, 450.0, 532.0] | [240.0, 300.0, 400.0, 450.0, 530.0, 650.0, 800.0, 1311.0]
HV 50A | HV 50A | 50 | 0 | [10.0, 3.215, 0.597, 0.198, 0.1, 0.0378, 0.022, 0.01] | [10.0, 3.64, 0.854, 0.281, 0.1, 0.0531, 0.022, 0.01] | 0 | [150.0, 170.0, 210.0, 250.0, 294.0, 400.0, 500.0, 711.0] | [300.0, 350.0, 450.0, 550.0, 700.0, 850.0, 1200.0, 1752.0]
HV 6.3A | HV 6.3A | 6.3 | 0 | [10.0, 1.39, 0.344, 0.168, 0.1, 0.056, 0.0263, 0.01] | [10.0, 1.711, 0.516, 0.198, 0.1, 0.0634, 0.0303, 0.01] | 0 | [19.0, 19.5, 20.4, 20.8, 22.0, 25.0, 32.0, 48.0] | [38.0, 40.0, 43.0, 48.0, 53.0, 60.0, 75.0, 118.0]
HV 63A | HV 63A | 63 | 0 | [10.0, 2.84, 0.368, 0.164, 0.1, 0.0621, 0.0378, 0.0195, 0.01] | [10.0, 1.82, 0.344, 0.1, 0.0467, 0.0269, 0.01] | 0 | [189.0, 220.0, 300.0, 350.0, 393.0, 450.0, 530.0, 700.0, 961.0] | [378.0, 500.0, 700.0, 934.0, 1200.0, 1500.0, 2366.0]
HV 80A | HV 80A | 80 | 0 | [10.0, 2.05, 0.369, 0.198, 0.1, 0.051, 0.0298, 0.01] | [10.0, 4.15, 1.03, 0.198, 0.1, 0.051, 0.0172, 0.01] | 0 | [240.0, 300.0, 400.0, 450.0, 530.0, 650.0, 800.0, 1311.0] | [480.0, 550.0, 700.0, 1000.0, 1260.0, 1600.0, 2500.0, 3227.0]
Siemens NH-1-100 | Siemens NH-1-100 | 100 | [5400.0, 2000.0, 400.0, 20.0, 1.0, 0.2, 0.012, 0.004] | 0 | 0 | [150.0, 190.0, 250.0, 430.0, 900.0, 1250.0, 2700.0, 3600.0] | 0 | 0
Siemens NH-1-125 | Siemens NH-1-125 | 125 | [4800.0, 120.0, 7.0, 0.1, 0.004] | 0 | 0 | [180.0, 400.0, 740.0, 2000.0, 4250.0] | 0 | 0
Siemens NH-1-16 | Siemens NH-1-16 | 16 | [4000.0, 400.0, 2.0, 0.1, 0.04, 0.01] | 0 | 0 | [26.0, 35.0, 75.0, 150.0, 200.0, 300.0] | 0 | 0
Siemens NH-1-160 | Siemens NH-1-160 | 160 | [4800.0, 120.0, 7.0, 0.1, 0.004] | 0 | 0 | [210.0, 500.0, 900.0, 2300.0, 5000.0] | 0 | 0
Siemens NH-1-25 | Siemens NH-1-25 | 25 | [4000.0, 1000.0, 10.0, 0.2, 0.02, 0.01] | 0 | 0 | [40.0, 50.0, 100.0, 210.0, 400.0, 500.0] | 0 | 0
Siemens NH-1-50 | Siemens NH-1-50 | 50 | [4000.0, 40.0, 4.0, 1.0, 0.02, 0.01] | 0 | 0 | [86.0, 200.0, 300.0, 400.0, 1000.0, 1280.0] | 0 | 0
Siemens NH-1-63 | Siemens NH-1-63 | 63 | [4000.0, 100.0, 10.0, 2.0, 0.04, 0.01] | 0 | 0 | [100.0, 200.0, 300.0, 400.0, 1000.0, 1500.0] | 0 | 0
Siemens NH-1-80 | Siemens NH-1-80 | 80 | [4800.0, 120.0, 7.0, 0.1, 0.01] | 0 | 0 | [150.58, 250.0, 450.0, 1150.0, 2470.0] | 0 | 0
Siemens NH-2-1000 | Siemens NH-2-1000 | 1000 | [4800.0, 120.0, 7.0, 0.1, 0.004] | 0 | 0 | [1900.0, 3500.0, 8400.0, 24000.0, 52000.0] | 0 | 0
Siemens NH-2-200 | Siemens NH-2-200 | 200 | [4800.0, 120.0, 7.0, 0.1, 0.004] | 0 | 0 | [280.0, 650.0, 1200.0, 3000.0, 7000.0] | 0 | 0
Siemens NH-2-224 | Siemens NH-2-224 | 224 | [4800.0, 120.0, 7.0, 0.2, 0.04, 0.004] | 0 | 0 | [400.0, 750.0, 1453.0, 3025.0, 4315.0, 7600.0] | 0 | 0
Siemens NH-2-250 | Siemens NH-2-250 | 250 | [4800.0, 120.0, 7.0, 0.1, 0.004] | 0 | 0 | [450.0, 800.0, 1650.0, 4000.0, 8500.0] | 0 | 0
Siemens NH-2-315 | Siemens NH-2-315 | 315 | [4800.0, 120.0, 7.0, 0.1, 0.004] | 0 | 0 | [550.0, 920.0, 1900.0, 5000.0, 11000.0] | 0 | 0
Siemens NH-2-355 | Siemens NH-2-355 | 355 | [4800.0, 120.0, 6.0, 0.1, 0.004] | 0 | 0 | [650.0, 1116.27, 2350.0, 5840.0, 12790.0] | 0 | 0
Siemens NH-2-400 | Siemens NH-2-400 | 400 | [4800.0, 120.0, 7.0, 0.1, 0.004] | 0 | 0 | [720.0, 1350.0, 2800.0, 6500.0, 15000.0] | 0 | 0
Siemens NH-2-425 | Siemens NH-2-425 | 425 | [4800.0, 120.0, 7.0, 0.1, 0.004] | 0 | 0 | [850.0, 1500.0, 3050.0, 7500.0, 16500.0] | 0 | 0
Siemens NH-2-630 | Siemens NH-2-630 | 630 | [4800.0, 120.0, 7.0, 0.1, 0.004] | 0 | 0 | [1200.0, 2000.0, 4800.0, 12000.0, 26000.0] | 0 | 0

## dtypes
| element | column | dtype
0 | bus | name | object
1 | bus | vn_kv | float64
2 | bus | type | object
3 | bus | zone | object
4 | bus | in_service | bool
5 | load | name | object
6 | load | bus | uint32
7 | load | p_mw | float64
8 | load | q_mvar | float64
9 | load | const_z_percent | float64
10 | load | const_i_percent | float64
11 | load | sn_mva | float64
12 | load | scaling | float64
13 | load | in_service | bool
14 | load | type | object
15 | ext_grid | name | object
16 | ext_grid | bus | uint32
17 | ext_grid | vm_pu | float64
18 | ext_grid | va_degree | float64
19 | ext_grid | slack_weight | float64
20 | ext_grid | in_service | bool
21 | line | name | object
22 | line | std_type | object
23 | line | from_bus | uint32
24 | line | to_bus | uint32
25 | line | length_km | float64
26 | line | r_ohm_per_km | float64
27 | line | x_ohm_per_km | float64
28 | line | c_nf_per_km | float64
29 | line | g_us_per_km | float64
30 | line | max_i_ka | float64
31 | line | df | float64
32 | line | parallel | uint32
33 | line | type | object
34 | line | in_service | bool
35 | trafo | name | object
36 | trafo | std_type | object
37 | trafo | hv_bus | uint32
38 | trafo | lv_bus | uint32
39 | trafo | sn_mva | float64
40 | trafo | vn_hv_kv | float64
41 | trafo | vn_lv_kv | float64
42 | trafo | vk_percent | float64
43 | trafo | vkr_percent | float64
44 | trafo | pfe_kw | float64
45 | trafo | i0_percent | float64
46 | trafo | shift_degree | float64
47 | trafo | tap_side | object
48 | trafo | tap_neutral | int32
49 | trafo | tap_min | int32
50 | trafo | tap_max | int32
51 | trafo | tap_step_percent | float64
52 | trafo | tap_step_degree | float64
53 | trafo | tap_pos | int32
54 | trafo | tap_phase_shifter | bool
55 | trafo | parallel | uint32
56 | trafo | df | float64
57 | trafo | in_service | bool
58 | line_geodata | coords | object
59 | bus_geodata | x | float64
60 | bus_geodata | y | float64
61 | bus_geodata | coords | object

## parameters
| version | format_version | converged | OPF_converged | name | f_hz | sn_mva
0 | 2.14.6 | 2.14.0 | FALSE | FALSE |  | 50 | 1