## bus
| name | vn_kv | type | zone | in_service
0 | bus_LV_6458-81_0_6_node_0 | 0.4 | n |  | TRUE
1 | bus_LV_6458-81_0_6_node_1 | 0.4 | n |  | TRUE
2 | bus_LV_6458-81_0_6_node_2 | 0.4 | n |  | TRUE
3 | bus_LV_6458-81_0_6_node_3 | 0.4 | n |  | TRUE
4 | bus_LV_6458-81_0_6_node_4 | 0.4 | n |  | TRUE
5 | bus_LV_6458-81_0_6_node_8 | 0.4 | n |  | TRUE
6 | bus_LV_6458-81_0_6_node_11 | 0.4 | n |  | TRUE
7 | bus_LV_6458-81_0_6_node_6 | 0.4 | n |  | TRUE
8 | bus_LV_6458-81_0_6_node_79 | 0.4 | n |  | TRUE
9 | bus_LV_6458-81_0_6_node_5 | 0.4 | n |  | TRUE
10 | bus_LV_6458-81_0_6_node_7 | 0.4 | n |  | TRUE
11 | bus_LV_6458-81_0_6_node_9 | 0.4 | n |  | TRUE
12 | bus_LV_6458-81_0_6_node_10 | 0.4 | n |  | TRUE
13 | bus_LV_6458-81_0_6_node_82 | 0.4 | n |  | TRUE
14 | bus_LV_6458-81_0_6_node_70 | 0.4 | n |  | TRUE
15 | bus_LV_6458-81_0_6_node_12 | 0.4 | n |  | TRUE
16 | bus_LV_6458-81_0_6_node_13 | 0.4 | n |  | TRUE
17 | bus_LV_6458-81_0_6_node_14 | 0.4 | n |  | TRUE
18 | bus_LV_6458-81_0_6_node_16 | 0.4 | n |  | TRUE
19 | bus_LV_6458-81_0_6_node_18 | 0.4 | n |  | TRUE
20 | bus_LV_6458-81_0_6_node_19 | 0.4 | n |  | TRUE
21 | bus_LV_6458-81_0_6_node_23 | 0.4 | n |  | TRUE
22 | bus_LV_6458-81_0_6_node_20 | 0.4 | n |  | TRUE
23 | bus_LV_6458-81_0_6_node_42 | 0.4 | n |  | TRUE
24 | bus_LV_6458-81_0_6_node_40 | 0.4 | n |  | TRUE
25 | bus_LV_6458-81_0_6_node_43 | 0.4 | n |  | TRUE
26 | bus_LV_6458-81_0_6_node_21 | 0.4 | n |  | TRUE
27 | bus_LV_6458-81_0_6_node_22 | 0.4 | n |  | TRUE
28 | bus_LV_6458-81_0_6_node_24 | 0.4 | n |  | TRUE
29 | bus_LV_6458-81_0_6_node_25 | 0.4 | n |  | TRUE
30 | bus_LV_6458-81_0_6_node_26 | 0.4 | n |  | TRUE
31 | bus_LV_6458-81_0_6_node_27 | 0.4 | n |  | TRUE
32 | bus_LV_6458-81_0_6_node_73 | 0.4 | n |  | TRUE
33 | bus_LV_6458-81_0_6_node_28 | 0.4 | n |  | TRUE
34 | bus_LV_6458-81_0_6_node_29 | 0.4 | n |  | TRUE
35 | bus_LV_6458-81_0_6_node_30 | 0.4 | n |  | TRUE
36 | bus_LV_6458-81_0_6_node_53 | 0.4 | n |  | TRUE
37 | bus_LV_6458-81_0_6_node_54 | 0.4 | n |  | TRUE
38 | bus_LV_6458-81_0_6_node_56 | 0.4 | n |  | TRUE
39 | bus_LV_6458-81_0_6_node_55 | 0.4 | n |  | TRUE
40 | bus_LV_6458-81_0_6_node_35 | 0.4 | n |  | TRUE
41 | bus_LV_6458-81_0_6_node_37 | 0.4 | n |  | TRUE
42 | bus_LV_6458-81_0_6_node_33 | 0.4 | n |  | TRUE
43 | bus_LV_6458-81_0_6_node_31 | 0.4 | n |  | TRUE
44 | bus_LV_6458-81_0_6_node_32 | 0.4 | n |  | TRUE
45 | bus_LV_6458-81_0_6_node_34 | 0.4 | n |  | TRUE
46 | bus_LV_6458-81_0_6_node_49 | 0.4 | n |  | TRUE
47 | bus_LV_6458-81_0_6_node_51 | 0.4 | n |  | TRUE
48 | bus_LV_6458-81_0_6_node_48 | 0.4 | n |  | TRUE
49 | bus_LV_6458-81_0_6_node_38 | 0.4 | n |  | TRUE
50 | bus_LV_6458-81_0_6_node_39 | 0.4 | n |  | TRUE
51 | bus_LV_6458-81_0_6_node_41 | 0.4 | n |  | TRUE
52 | bus_LV_6458-81_0_6_node_44 | 0.4 | n |  | TRUE
53 | bus_LV_6458-81_0_6_node_45 | 0.4 | n |  | TRUE
54 | bus_LV_6458-81_0_6_node_46 | 0.4 | n |  | TRUE
55 | bus_LV_6458-81_0_6_node_50 | 0.4 | n |  | TRUE
56 | bus_LV_6458-81_0_6_node_47 | 0.4 | n |  | TRUE
57 | bus_LV_6458-81_0_6_node_52 | 0.4 | n |  | TRUE
58 | bus_LV_6458-81_0_6_node_72 | 0.4 | n |  | TRUE
59 | bus_LV_6458-81_0_6_node_71 | 0.4 | n |  | TRUE
60 | bus_LV_6458-81_0_6_node_57 | 0.4 | n |  | TRUE
61 | bus_LV_6458-81_0_6_node_59 | 0.4 | n |  | TRUE
62 | bus_LV_6458-81_0_6_node_58 | 0.4 | n |  | TRUE
63 | bus_LV_6458-81_0_6_node_67 | 0.4 | n |  | TRUE
64 | bus_LV_6458-81_0_6_node_62 | 0.4 | n |  | TRUE
65 | bus_LV_6458-81_0_6_node_84 | 0.4 | n |  | TRUE
66 | bus_LV_6458-81_0_6_node_60 | 0.4 | n |  | TRUE
67 | bus_LV_6458-81_0_6_node_61 | 0.4 | n |  | TRUE
68 | bus_LV_6458-81_0_6_node_63 | 0.4 | n |  | TRUE
69 | bus_LV_6458-81_0_6_node_64 | 0.4 | n |  | TRUE
70 | bus_LV_6458-81_0_6_node_65 | 0.4 | n |  | TRUE
71 | bus_LV_6458-81_0_6_node_66 | 0.4 | n |  | TRUE
72 | bus_LV_6458-81_0_6_node_68 | 0.4 | n |  | TRUE
73 | bus_LV_6458-81_0_6_node_69 | 0.4 | n |  | TRUE
74 | bus_LV_6458-81_0_6_node_74 | 0.4 | n |  | TRUE
75 | bus_LV_6458-81_0_6_node_81 | 0.4 | n |  | TRUE
76 | bus_LV_6458-81_0_6_node_75 | 0.4 | n |  | TRUE
77 | bus_LV_6458-81_0_6_node_76 | 0.4 | n |  | TRUE
78 | bus_LV_6458-81_0_6_node_77 | 0.4 | n |  | TRUE
79 | bus_LV_6458-81_0_6_node_80 | 0.4 | n |  | TRUE
80 | bus_MV_642_0_node_86 | 20 | n |  | TRUE

## load
| name | bus | p_mw | q_mvar | const_z_percent | const_i_percent | sn_mva | scaling | in_service | type
0 | LV_6458-81_0_6_load_0 | 0 | 0.0037619 | 0.00094281 | 0 | 0 |  | 1 | TRUE | wye
1 | LV_6458-81_0_6_load_1 | 1 | 0.018846 | 0.0047232 | 0 | 0 |  | 1 | TRUE | wye
2 | LV_6458-81_0_6_load_3 | 3 | 0.0018723 | 0.00046923 | 0 | 0 |  | 1 | TRUE | wye
3 | LV_6458-81_0_6_load_4 | 4 | 0.0038646 | 0.00096855 | 0 | 0 |  | 1 | TRUE | wye
4 | LV_6458-81_0_6_load_8 | 5 | 0.003257 | 0.00081629 | 0 | 0 |  | 1 | TRUE | wye
5 | LV_6458-81_0_6_load_11 | 6 | 0.012764 | 0.003199 | 0 | 0 |  | 1 | TRUE | wye
6 | LV_6458-81_0_6_load_6 | 7 | 0.006519 | 0.0016338 | 0 | 0 |  | 1 | TRUE | wye
7 | LV_6458-81_0_6_load_79 | 8 | 0.0043309 | 0.0010854 | 0 | 0 |  | 1 | TRUE | wye
8 | LV_6458-81_0_6_load_5 | 9 | 0.003107 | 0.0007787 | 0 | 0 |  | 1 | TRUE | wye
9 | LV_6458-81_0_6_load_9 | 11 | 0.0077975 | 0.0019542 | 0 | 0 |  | 1 | TRUE | wye
10 | LV_6458-81_0_6_load_10 | 12 | 0.027073 | 0.0067852 | 0 | 0 |  | 1 | TRUE | wye
11 | LV_6458-81_0_6_load_82 | 13 | 0.012121 | 0.0030377 | 0 | 0 |  | 1 | TRUE | wye
12 | LV_6458-81_0_6_load_70 | 14 | 0.0062305 | 0.0015615 | 0 | 0 |  | 1 | TRUE | wye
13 | LV_6458-81_0_6_load_12 | 15 | 0.02144 | 0.0053734 | 0 | 0 |  | 1 | TRUE | wye
14 | LV_6458-81_0_6_load_13 | 16 | 0.0054679 | 0.0013704 | 0 | 0 |  | 1 | TRUE | wye
15 | LV_6458-81_0_6_load_14 | 17 | 0.0087208 | 0.0021856 | 0 | 0 |  | 1 | TRUE | wye
16 | LV_6458-81_0_6_load_18 | 19 | 0.0059189 | 0.0014834 | 0 | 0 |  | 1 | TRUE | wye
17 | LV_6458-81_0_6_load_19 | 20 | 0.018245 | 0.0045726 | 0 | 0 |  | 1 | TRUE | wye
18 | LV_6458-81_0_6_load_23 | 21 | 0.0032293 | 0.00080935 | 0 | 0 |  | 1 | TRUE | wye
19 | LV_6458-81_0_6_load_20 | 22 | 0.0046513 | 0.0011657 | 0 | 0 |  | 1 | TRUE | wye
20 | LV_6458-81_0_6_load_42 | 23 | 0.0032947 | 0.00082574 | 0 | 0 |  | 1 | TRUE | wye
21 | LV_6458-81_0_6_load_43 | 25 | 0.0021547 | 0.00054002 | 0 | 0 |  | 1 | TRUE | wye
22 | LV_6458-81_0_6_load_21 | 26 | 0.002966 | 0.00074336 | 0 | 0 |  | 1 | TRUE | wye
23 | LV_6458-81_0_6_load_22 | 27 | 0.0020148 | 0.00050496 | 0 | 0 |  | 1 | TRUE | wye
24 | LV_6458-81_0_6_load_24 | 28 | 0.0095318 | 0.0023889 | 0 | 0 |  | 1 | TRUE | wye
25 | LV_6458-81_0_6_load_25 | 29 | 0.0063066 | 0.0015806 | 0 | 0 |  | 1 | TRUE | wye
26 | LV_6458-81_0_6_load_26 | 30 | 0.0024673 | 0.00061836 | 0 | 0 |  | 1 | TRUE | wye
27 | LV_6458-81_0_6_load_27 | 31 | 0.0042186 | 0.0010573 | 0 | 0 |  | 1 | TRUE | wye
28 | LV_6458-81_0_6_load_73 | 32 | 0.003291 | 0.00082481 | 0 | 0 |  | 1 | TRUE | wye
29 | LV_6458-81_0_6_load_28 | 33 | 0.0081355 | 0.0020389 | 0 | 0 |  | 1 | TRUE | wye
30 | LV_6458-81_0_6_load_53 | 36 | 0.014255 | 0.0035725 | 0 | 0 |  | 1 | TRUE | wye
31 | LV_6458-81_0_6_load_54 | 37 | 0.010538 | 0.0026411 | 0 | 0 |  | 1 | TRUE | wye
32 | LV_6458-81_0_6_load_55 | 39 | 0.0059431 | 0.0014895 | 0 | 0 |  | 1 | TRUE | wye
33 | LV_6458-81_0_6_load_37 | 41 | 0.0051724 | 0.0012963 | 0 | 0 |  | 1 | TRUE | wye
34 | LV_6458-81_0_6_load_33 | 42 | 0.0041089 | 0.0010298 | 0 | 0 |  | 1 | TRUE | wye
35 | LV_6458-81_0_6_load_31 | 43 | 0.010124 | 0.0025373 | 0 | 0 |  | 1 | TRUE | wye
36 | LV_6458-81_0_6_load_32 | 44 | 0.0044272 | 0.0011095 | 0 | 0 |  | 1 | TRUE | wye
37 | LV_6458-81_0_6_load_34 | 45 | 0.0043203 | 0.0010828 | 0 | 0 |  | 1 | TRUE | wye
38 | LV_6458-81_0_6_load_51 | 47 | 0.0087508 | 0.0021932 | 0 | 0 |  | 1 | TRUE | wye
39 | LV_6458-81_0_6_load_48 | 48 | 0.004836 | 0.001212 | 0 | 0 |  | 1 | TRUE | wye
40 | LV_6458-81_0_6_load_38 | 49 | 0.0032735 | 0.00082041 | 0 | 0 |  | 1 | TRUE | wye
41 | LV_6458-81_0_6_load_39 | 50 | 0.0029926 | 0.00075001 | 0 | 0 |  | 1 | TRUE | wye
42 | LV_6458-81_0_6_load_41 | 51 | 0.004679 | 0.0011727 | 0 | 0 |  | 1 | TRUE | wye
43 | LV_6458-81_0_6_load_44 | 52 | 0.002884 | 0.0007228 | 0 | 0 |  | 1 | TRUE | wye
44 | LV_6458-81_0_6_load_45 | 53 | 0.0040339 | 0.001011 | 0 | 0 |  | 1 | TRUE | wye
45 | LV_6458-81_0_6_load_50 | 55 | 0.0046428 | 0.0011636 | 0 | 0 |  | 1 | TRUE | wye
46 | LV_6458-81_0_6_load_47 | 56 | 0.004703 | 0.0011787 | 0 | 0 |  | 1 | TRUE | wye
47 | LV_6458-81_0_6_load_52 | 57 | 0.013579 | 0.0034032 | 0 | 0 |  | 1 | TRUE | wye
48 | LV_6458-81_0_6_load_72 | 58 | 0.0042481 | 0.0010647 | 0 | 0 |  | 1 | TRUE | wye
49 | LV_6458-81_0_6_load_71 | 59 | 0.011147 | 0.0027938 | 0 | 0 |  | 1 | TRUE | wye
50 | LV_6458-81_0_6_load_59 | 61 | 0.029166 | 0.0073096 | 0 | 0 |  | 1 | TRUE | wye
51 | LV_6458-81_0_6_load_62 | 64 | 0.003962 | 0.00099298 | 0 | 0 |  | 1 | TRUE | wye
52 | LV_6458-81_0_6_load_84 | 65 | 0.012901 | 0.0032333 | 0 | 0 |  | 1 | TRUE | wye
53 | LV_6458-81_0_6_load_60 | 66 | 0.0042892 | 0.001075 | 0 | 0 |  | 1 | TRUE | wye
54 | LV_6458-81_0_6_load_61 | 67 | 0.0075193 | 0.0018845 | 0 | 0 |  | 1 | TRUE | wye
55 | LV_6458-81_0_6_load_64 | 69 | 0.0061589 | 0.0015436 | 0 | 0 |  | 1 | TRUE | wye
56 | LV_6458-81_0_6_load_65 | 70 | 0.0051919 | 0.0013012 | 0 | 0 |  | 1 | TRUE | wye
57 | LV_6458-81_0_6_load_68 | 72 | 0.0028966 | 0.00072595 | 0 | 0 |  | 1 | TRUE | wye
58 | LV_6458-81_0_6_load_69 | 73 | 0.0053666 | 0.001345 | 0 | 0 |  | 1 | TRUE | wye
59 | LV_6458-81_0_6_load_74 | 74 | 0.0019532 | 0.00048951 | 0 | 0 |  | 1 | TRUE | wye
60 | LV_6458-81_0_6_load_81 | 75 | 0.0072395 | 0.0018144 | 0 | 0 |  | 1 | TRUE | wye
61 | LV_6458-81_0_6_load_75 | 76 | 0.0041497 | 0.00104 | 0 | 0 |  | 1 | TRUE | wye
62 | LV_6458-81_0_6_load_76 | 77 | 0.0077432 | 0.0019406 | 0 | 0 |  | 1 | TRUE | wye
63 | LV_6458-81_0_6_load_77 | 78 | 0.0064826 | 0.0016247 | 0 | 0 |  | 1 | TRUE | wye
64 | LV_6458-81_0_6_load_80 | 79 | 0.0023827 | 0.00059716 | 0 | 0 |  | 1 | TRUE | wye

## ext_grid
| name | bus | vm_pu | va_degree | slack_weight | in_service
0 |  | 59 | 1 | 0 | 1 | TRUE

## line
| name | std_type | from_bus | to_bus | length_km | r_ohm_per_km | x_ohm_per_km | c_nf_per_km | g_us_per_km | max_i_ka | df | parallel | type | in_service
0 | LV_6458-81_0_6_line_0 |  | 0 | 1 | 0.0028085 | 0.125 | 0.08 | 261 | 0 | 0.364 | 1 | 1 | cs | TRUE
1 | LV_6458-81_0_6_line_1 |  | 0 | 2 | 0.027781 | 0.125 | 0.08 | 261 | 0 | 0.364 | 1 | 1 | cs | TRUE
2 | LV_6458-81_0_6_line_2 |  | 2 | 3 | 0.0080785 | 0.125 | 0.08 | 261 | 0 | 0.364 | 1 | 1 | cs | TRUE
3 | LV_6458-81_0_6_line_3 |  | 2 | 4 | 0.0075181 | 0.125 | 0.08 | 261 | 0 | 0.364 | 1 | 1 | cs | TRUE
4 | LV_6458-81_0_6_line_4 |  | 3 | 5 | 0.0018678 | 0.125 | 0.08 | 261 | 0 | 0.364 | 1 | 1 | cs | TRUE
5 | LV_6458-81_0_6_line_5 |  | 4 | 6 | 0.027574 | 0.125 | 0.08 | 261 | 0 | 0.364 | 1 | 1 | cs | TRUE
6 | LV_6458-81_0_6_line_6 |  | 5 | 7 | 0.022926 | 0.125 | 0.08 | 261 | 0 | 0.364 | 1 | 1 | cs | TRUE
7 | LV_6458-81_0_6_line_7 |  | 6 | 8 | 0.0086437 | 0.125 | 0.08 | 261 | 0 | 0.364 | 1 | 1 | cs | TRUE
8 | LV_6458-81_0_6_line_8 |  | 7 | 9 | 0.0011684 | 0.125 | 0.08 | 261 | 0 | 0.364 | 1 | 1 | cs | TRUE
9 | LV_6458-81_0_6_line_9 |  | 8 | 14 | 0.017226 | 0.125 | 0.08 | 261 | 0 | 0.364 | 1 | 1 | cs | TRUE
10 | LV_6458-81_0_6_line_10 |  | 9 | 10 | 0.02427 | 0.125 | 0.08 | 261 | 0 | 0.364 | 1 | 1 | cs | TRUE
11 | LV_6458-81_0_6_line_11 |  | 10 | 11 | 0.054663 | 0.125 | 0.08 | 261 | 0 | 0.364 | 1 | 1 | cs | TRUE
12 | LV_6458-81_0_6_line_12 |  | 11 | 12 | 0.022807 | 0.125 | 0.08 | 261 | 0 | 0.364 | 1 | 1 | cs | TRUE
13 | LV_6458-81_0_6_line_13 |  | 12 | 13 | 0.054678 | 0.125 | 0.08 | 261 | 0 | 0.364 | 1 | 1 | cs | TRUE
14 | LV_6458-81_0_6_line_14 |  | 14 | 71 | 0.026564 | 0.125 | 0.08 | 261 | 0 | 0.364 | 1 | 1 | cs | TRUE
15 | LV_6458-81_0_6_line_15 |  | 15 | 16 | 0.021212 | 0.125 | 0.08 | 261 | 0 | 0.364 | 1 | 1 | cs | TRUE
16 | LV_6458-81_0_6_line_16 |  | 15 | 17 | 0.0081517 | 0.125 | 0.08 | 261 | 0 | 0.364 | 1 | 1 | cs | TRUE
17 | LV_6458-81_0_6_line_17 |  | 17 | 18 | 0.013652 | 0.125 | 0.08 | 261 | 0 | 0.364 | 1 | 1 | cs | TRUE
18 | LV_6458-81_0_6_line_18 |  | 18 | 19 | 0.014685 | 0.125 | 0.08 | 261 | 0 | 0.364 | 1 | 1 | cs | TRUE
19 | LV_6458-81_0_6_line_19 |  | 18 | 20 | 0.021131 | 0.125 | 0.08 | 261 | 0 | 0.364 | 1 | 1 | cs | TRUE
20 | LV_6458-81_0_6_line_20 |  | 19 | 21 | 0.025415 | 0.125 | 0.08 | 261 | 0 | 0.364 | 1 | 1 | cs | TRUE
21 | LV_6458-81_0_6_line_21 |  | 20 | 22 | 0.0055686 | 0.125 | 0.08 | 261 | 0 | 0.364 | 1 | 1 | cs | TRUE
22 | LV_6458-81_0_6_line_22 |  | 21 | 25 | 0.0080171 | 0.125 | 0.08 | 261 | 0 | 0.364 | 1 | 1 | cs | TRUE
23 | LV_6458-81_0_6_line_23 |  | 22 | 26 | 0.018548 | 0.125 | 0.08 | 261 | 0 | 0.364 | 1 | 1 | cs | TRUE
24 | LV_6458-81_0_6_line_24 |  | 23 | 24 | 0.022968 | 0.125 | 0.08 | 261 | 0 | 0.364 | 1 | 1 | cs | TRUE
25 | LV_6458-81_0_6_line_25 |  | 24 | 25 | 0.012848 | 0.125 | 0.08 | 261 | 0 | 0.364 | 1 | 1 | cs | TRUE
26 | LV_6458-81_0_6_line_26 |  | 24 | 49 | 0.0038708 | 0.125 | 0.08 | 261 | 0 | 0.364 | 1 | 1 | cs | TRUE
27 | LV_6458-81_0_6_line_27 |  | 26 | 27 | 0.012294 | 0.125 | 0.08 | 261 | 0 | 0.364 | 1 | 1 | cs | TRUE
28 | LV_6458-81_0_6_line_28 |  | 27 | 28 | 0.0051043 | 0.125 | 0.08 | 261 | 0 | 0.364 | 1 | 1 | cs | TRUE
29 | LV_6458-81_0_6_line_29 |  | 28 | 29 | 0.011538 | 0.125 | 0.08 | 261 | 0 | 0.364 | 1 | 1 | cs | TRUE
30 | LV_6458-81_0_6_line_30 |  | 29 | 30 | 0.021713 | 0.125 | 0.08 | 261 | 0 | 0.364 | 1 | 1 | cs | TRUE
31 | LV_6458-81_0_6_line_31 |  | 30 | 31 | 0.001959 | 0.125 | 0.08 | 261 | 0 | 0.364 | 1 | 1 | cs | TRUE
32 | LV_6458-81_0_6_line_32 |  | 31 | 32 | 0.015062 | 0.125 | 0.08 | 261 | 0 | 0.364 | 1 | 1 | cs | TRUE
33 | LV_6458-81_0_6_line_33 |  | 33 | 34 | 0.03334 | 0.125 | 0.08 | 261 | 0 | 0.364 | 1 | 1 | cs | TRUE
34 | LV_6458-81_0_6_line_34 |  | 34 | 35 | 0.031225 | 0.125 | 0.08 | 261 | 0 | 0.364 | 1 | 1 | cs | TRUE
35 | LV_6458-81_0_6_line_35 |  | 35 | 36 | 0.031377 | 0.125 | 0.08 | 261 | 0 | 0.364 | 1 | 1 | cs | TRUE
36 | LV_6458-81_0_6_line_36 |  | 35 | 37 | 0.015637 | 0.125 | 0.08 | 261 | 0 | 0.364 | 1 | 1 | cs | TRUE
37 | LV_6458-81_0_6_line_37 |  | 36 | 38 | 0.038163 | 0.125 | 0.08 | 261 | 0 | 0.364 | 1 | 1 | cs | TRUE
38 | LV_6458-81_0_6_line_38 |  | 37 | 39 | 0.014659 | 0.125 | 0.08 | 261 | 0 | 0.364 | 1 | 1 | cs | TRUE
39 | LV_6458-81_0_6_line_39 |  | 38 | 60 | 0.020086 | 0.125 | 0.08 | 261 | 0 | 0.364 | 1 | 1 | cs | TRUE
40 | LV_6458-81_0_6_line_40 |  | 39 | 47 | 0.0062123 | 0.125 | 0.08 | 261 | 0 | 0.364 | 1 | 1 | cs | TRUE
41 | LV_6458-81_0_6_line_41 |  | 40 | 41 | 0.021371 | 0.125 | 0.08 | 261 | 0 | 0.364 | 1 | 1 | cs | TRUE
42 | LV_6458-81_0_6_line_42 |  | 40 | 42 | 0.035959 | 0.125 | 0.08 | 261 | 0 | 0.364 | 1 | 1 | cs | TRUE
43 | LV_6458-81_0_6_line_43 |  | 41 | 46 | 0.017684 | 0.125 | 0.08 | 261 | 0 | 0.364 | 1 | 1 | cs | TRUE
44 | LV_6458-81_0_6_line_44 |  | 42 | 43 | 0.017773 | 0.125 | 0.08 | 261 | 0 | 0.364 | 1 | 1 | cs | TRUE
45 | LV_6458-81_0_6_line_45 |  | 43 | 44 | 0.0020006 | 0.125 | 0.08 | 261 | 0 | 0.364 | 1 | 1 | cs | TRUE
46 | LV_6458-81_0_6_line_46 |  | 44 | 45 | 0.015763 | 0.125 | 0.08 | 261 | 0 | 0.364 | 1 | 1 | cs | TRUE
47 | LV_6458-81_0_6_line_47 |  | 46 | 47 | 0.0024209 | 0.125 | 0.08 | 261 | 0 | 0.364 | 1 | 1 | cs | TRUE
48 | LV_6458-81_0_6_line_48 |  | 46 | 48 | 0.038191 | 0.125 | 0.08 | 261 | 0 | 0.364 | 1 | 1 | cs | TRUE
49 | LV_6458-81_0_6_line_49 |  | 48 | 56 | 0.022831 | 0.125 | 0.08 | 261 | 0 | 0.364 | 1 | 1 | cs | TRUE
50 | LV_6458-81_0_6_line_50 |  | 49 | 50 | 0.02287 | 0.125 | 0.08 | 261 | 0 | 0.364 | 1 | 1 | cs | TRUE
51 | LV_6458-81_0_6_line_51 |  | 50 | 51 | 0.0051761 | 0.125 | 0.08 | 261 | 0 | 0.364 | 1 | 1 | cs | TRUE
52 | LV_6458-81_0_6_line_52 |  | 51 | 52 | 0.011718 | 0.125 | 0.08 | 261 | 0 | 0.364 | 1 | 1 | cs | TRUE
53 | LV_6458-81_0_6_line_53 |  | 52 | 53 | 0.00058727 | 0.125 | 0.08 | 261 | 0 | 0.364 | 1 | 1 | cs | TRUE
54 | LV_6458-81_0_6_line_54 |  | 53 | 54 | 0.0096316 | 0.125 | 0.08 | 261 | 0 | 0.364 | 1 | 1 | cs | TRUE
55 | LV_6458-81_0_6_line_55 |  | 54 | 55 | 0.037823 | 0.125 | 0.08 | 261 | 0 | 0.364 | 1 | 2 | cs | TRUE
56 | LV_6458-81_0_6_line_56 |  | 54 | 56 | 0.0072572 | 0.125 | 0.08 | 261 | 0 | 0.364 | 1 | 2 | cs | TRUE
57 | LV_6458-81_0_6_line_57 |  | 55 | 57 | 0.016507 | 0.125 | 0.08 | 261 | 0 | 0.364 | 1 | 3 | cs | TRUE
58 | LV_6458-81_0_6_line_58 |  | 57 | 58 | 0.0062706 | 0.125 | 0.08 | 261 | 0 | 0.364 | 1 | 3 | cs | TRUE
59 | LV_6458-81_0_6_line_59 |  | 58 | 59 | 0.018041 | 0.125 | 0.08 | 261 | 0 | 0.364 | 1 | 3 | cs | TRUE
60 | LV_6458-81_0_6_line_60 |  | 59 | 72 | 0.010108 | 0.125 | 0.08 | 261 | 0 | 0.364 | 1 | 3 | cs | TRUE
61 | LV_6458-81_0_6_line_61 |  | 60 | 61 | 0.024433 | 0.125 | 0.08 | 261 | 0 | 0.364 | 1 | 1 | cs | TRUE
62 | LV_6458-81_0_6_line_62 |  | 60 | 62 | 0.011672 | 0.125 | 0.08 | 261 | 0 | 0.364 | 1 | 1 | cs | TRUE
63 | LV_6458-81_0_6_line_63 |  | 62 | 63 | 0.005566 | 0.125 | 0.08 | 261 | 0 | 0.364 | 1 | 1 | cs | TRUE
64 | LV_6458-81_0_6_line_64 |  | 62 | 64 | 0.034603 | 0.125 | 0.08 | 261 | 0 | 0.364 | 1 | 1 | cs | TRUE
65 | LV_6458-81_0_6_line_65 |  | 63 | 65 | 0.022141 | 0.125 | 0.08 | 261 | 0 | 0.364 | 1 | 1 | cs | TRUE
66 | LV_6458-81_0_6_line_66 |  | 65 | 75 | 0.028113 | 0.125 | 0.08 | 261 | 0 | 0.364 | 1 | 1 | cs | TRUE
67 | LV_6458-81_0_6_line_67 |  | 66 | 67 | 0.043743 | 0.125 | 0.08 | 261 | 0 | 0.364 | 1 | 1 | cs | TRUE
68 | LV_6458-81_0_6_line_68 |  | 67 | 68 | 0.022125 | 0.125 | 0.08 | 261 | 0 | 0.364 | 1 | 1 | cs | TRUE
69 | LV_6458-81_0_6_line_69 |  | 68 | 69 | 0.0054649 | 0.125 | 0.08 | 261 | 0 | 0.364 | 1 | 2 | cs | TRUE
70 | LV_6458-81_0_6_line_70 |  | 68 | 70 | 0.024771 | 0.125 | 0.08 | 261 | 0 | 0.364 | 1 | 1 | cs | TRUE
71 | LV_6458-81_0_6_line_71 |  | 68 | 71 | 0.007803 | 0.125 | 0.08 | 261 | 0 | 0.364 | 1 | 1 | cs | TRUE
72 | LV_6458-81_0_6_line_72 |  | 69 | 72 | 0.0092359 | 0.125 | 0.08 | 261 | 0 | 0.364 | 1 | 3 | cs | TRUE
73 | LV_6458-81_0_6_line_73 |  | 70 | 73 | 0.0044341 | 0.125 | 0.08 | 261 | 0 | 0.364 | 1 | 1 | cs | TRUE
74 | LV_6458-81_0_6_line_74 |  | 73 | 74 | 0.020501 | 0.125 | 0.08 | 261 | 0 | 0.364 | 1 | 1 | cs | TRUE
75 | LV_6458-81_0_6_line_75 |  | 74 | 76 | 0.011151 | 0.125 | 0.08 | 261 | 0 | 0.364 | 1 | 1 | cs | TRUE
76 | LV_6458-81_0_6_line_76 |  | 75 | 79 | 0.012959 | 0.125 | 0.08 | 261 | 0 | 0.364 | 1 | 1 | cs | TRUE
77 | LV_6458-81_0_6_line_77 |  | 76 | 77 | 0.00020894 | 0.125 | 0.08 | 261 | 0 | 0.364 | 1 | 1 | cs | TRUE
78 | LV_6458-81_0_6_line_78 |  | 77 | 78 | 0.019671 | 0.125 | 0.08 | 261 | 0 | 0.364 | 1 | 1 | cs | TRUE

## trafo
| name | std_type | hv_bus | lv_bus | sn_mva | vn_hv_kv | vn_lv_kv | vk_percent | vkr_percent | pfe_kw | i0_percent | shift_degree | tap_side | tap_neutral | tap_min | tap_max | tap_step_percent | tap_step_degree | tap_pos | tap_phase_shifter | parallel | df | in_service
0 | LV_6458-81_0_6_trafo_71 | 0.63 MVA 20/0.4 kV | 80 | 59 | 0.63 | 20 | 0.4 | 6 | 1.206 | 1.65 | 0.2619 | 150 | hv | 0 | -2 | 2 | 2.5 | 0 | 0 | FALSE | 1 | 1 | TRUE

## line_geodata
| x0 | y0 | x1 | y1 | x2 | y2 | x3 | y3 | x4 | y4
0 | 2561104.421 | 1205094.6725 | 2561107.2283 | 1205094.7542
1 | 2561119.7996 | 1205069.9804 | 2561118.3953 | 1205072.7466 | 2561110.6076 | 1205088.084 | 2561107.2283 | 1205094.7542
2 | 2561119.7996 | 1205069.9804 | 2561127.1644 | 1205073.3002
3 | 2561119.7996 | 1205069.9804 | 2561112.9516 | 1205066.8776
4 | 2561127.1644 | 1205073.3002 | 2561128.8672 | 1205074.0678
5 | 2561087.8356 | 1205055.4979 | 2561112.9516 | 1205066.8776
6 | 2561128.8672 | 1205074.0678 | 2561149.768 | 1205083.4892
7 | 2561087.8356 | 1205055.4979 | 2561079.9623 | 1205051.9307
8 | 2561150.8332 | 1205083.9694 | 2561149.768 | 1205083.4892
9 | 2561064.2721 | 1205044.8217 | 2561079.9623 | 1205051.9307
10 | 2561173.1375 | 1205093.5235 | 2561163.681 | 1205089.7608 | 2561150.8332 | 1205083.9694
11 | 2561173.1375 | 1205093.5235 | 2561174.7118 | 1205088.8106 | 2561166.0439 | 1205084.6759 | 2561180.3005 | 1205051.1862 | 2561177.5042 | 1205048.7751
12 | 2561177.5042 | 1205048.7751 | 2561167.9772 | 1205040.5605 | 2561171.4591 | 1205030.9435 | 2561171.4591 | 1205030.9435
13 | 2561165.6952 | 1204992.0864 | 2561150.8611 | 1205019.3601 | 2561171.4591 | 1205030.9435
14 | 2561040.0757 | 1205033.8587 | 2561064.2721 | 1205044.8217
15 | 2560821.602 | 1205002.927 | 2560827.9147 | 1205007.213 | 2560839.7698 | 1205013.8405
16 | 2560846.9917 | 1205017.6188 | 2560841.6341 | 1205014.8827 | 2560839.7698 | 1205013.8405
17 | 2560859.1499 | 1205023.8282 | 2560846.9917 | 1205017.6188
18 | 2560859.1499 | 1205023.8282 | 2560865.7325 | 1205010.7009
19 | 2560859.1499 | 1205023.8282 | 2560877.9708 | 1205033.435
20 | 2560865.7325 | 1205010.7009 | 2560877.1248 | 1204987.9818
21 | 2560882.9307 | 1205035.9667 | 2560877.9708 | 1205033.435
22 | 2560881.2018 | 1204981.083 | 2560877.7024 | 1204986.8298 | 2560877.1248 | 1204987.9818
23 | 2560882.9307 | 1205035.9667 | 2560889.8997 | 1205039.5239 | 2560899.4479 | 1205044.406
24 | 2560887.8843 | 1204970.109 | 2560865.4395 | 1204965.2355
25 | 2560887.8843 | 1204970.109 | 2560881.2018 | 1204981.083
26 | 2560887.8843 | 1204970.109 | 2560891.6643 | 1204970.9423
27 | 2560899.4479 | 1205044.406 | 2560910.3944 | 1205050.0031
28 | 2560910.3944 | 1205050.0031 | 2560914.9391 | 1205052.3268
29 | 2560925.2889 | 1205057.426 | 2560916.8411 | 1205053.2993 | 2560914.9391 | 1205052.3268
30 | 2560925.2889 | 1205057.426 | 2560944.799 | 1205066.9565
31 | 2560946.5592 | 1205067.8164 | 2560944.799 | 1205066.9565
32 | 2560960.0932 | 1205074.4276 | 2560946.5592 | 1205067.8164
33 | 2560993.0855 | 1204913.5537 | 2560962.1887 | 1204901.0258
34 | 2560993.0855 | 1204913.5537 | 2561002.8315 | 1204918.4816 | 2561020.9497 | 1204927.6459
35 | 2561020.9497 | 1204927.6459 | 2561051.4114 | 1204935.17
36 | 2561020.9497 | 1204927.6459 | 2561012.6683 | 1204940.9103
37 | 2561088.6604 | 1204943.3899 | 2561081.4494 | 1204942.2363 | 2561068.0424 | 1204939.2778 | 2561051.4114 | 1204935.17
38 | 2561002.7281 | 1204951.6049 | 2561011.2691 | 1204943.1514 | 2561012.6683 | 1204940.9103
39 | 2561088.6604 | 1204943.3899 | 2561101.0189 | 1204947.7005 | 2561107.9125 | 1204949.1785
40 | 2561002.7281 | 1204951.6049 | 2560998.3128 | 1204955.975
41 | 2560987.0086 | 1204927.6126 | 2560982.0563 | 1204948.402
42 | 2560987.0086 | 1204927.6126 | 2560971.7354 | 1204927.7572 | 2560951.09 | 1204929.0344
43 | 2560996.5922 | 1204957.6779 | 2560981.908 | 1204949.0248 | 2560982.0563 | 1204948.402
44 | 2560951.09 | 1204929.0344 | 2560942.7887 | 1204929.5479 | 2560933.4301 | 1204930.897
45 | 2560931.4499 | 1204931.1824 | 2560933.4301 | 1204930.897
46 | 2560915.8478 | 1204933.4315 | 2560931.4499 | 1204931.1824
47 | 2560996.5922 | 1204957.6779 | 2560998.3128 | 1204955.975
48 | 2560996.5922 | 1204957.6779 | 2560968.7091 | 1204977.8053 | 2560965.3884 | 1204979.6568
49 | 2560944.8031 | 1204988.9974 | 2560950.6108 | 1204987.8963 | 2560965.3884 | 1204979.6568
50 | 2560912.8059 | 1204979.5438 | 2560894.3973 | 1204971.5448 | 2560891.6643 | 1204970.9423
51 | 2560917.5532 | 1204981.6067 | 2560912.8059 | 1204979.5438
52 | 2560917.5532 | 1204981.6067 | 2560928.3006 | 1204986.2767
53 | 2560928.3006 | 1204986.2767 | 2560928.8392 | 1204986.5108
54 | 2560937.6729 | 1204990.3492 | 2560928.8392 | 1204986.5108
55 | 2560937.6729 | 1204990.3492 | 2560950.5418 | 1204995.9347 | 2560972.4786 | 1205005.1517
56 | 2560937.6729 | 1204990.3492 | 2560944.8031 | 1204988.9974
57 | 2560987.6965 | 1205011.5457 | 2560972.4786 | 1205005.1517
58 | 2560987.6965 | 1205011.5457 | 2560993.4776 | 1205013.9747
59 | 2561010.1102 | 1205020.9631 | 2560993.4776 | 1205013.9747
60 | 2561010.1102 | 1205020.9631 | 2561019.4286 | 1205024.8783
61 | 2561107.9125 | 1204949.1785 | 2561107.2657 | 1204966.6037 | 2561107.3364 | 1204970.4387 | 2561104.1722 | 1204970.4594
62 | 2561119.4611 | 1204950.6039 | 2561115.3694 | 1204950.7085 | 2561107.9125 | 1204949.1785
63 | 2561119.4611 | 1204950.6039 | 2561124.6395 | 1204952.6824
64 | 2561119.4611 | 1204950.6039 | 2561117.7357 | 1204979.9206 | 2561117.1996 | 1204985.1285
65 | 2561124.6395 | 1204952.6824 | 2561122.1606 | 1204958.6353 | 2561120.0241 | 1204962.2735 | 2561119.9164 | 1204965.5872 | 2561119.5539 | 1204973.7376
66 | 2561116.6358 | 1205001.4265 | 2561117.4237 | 1204999.6894 | 2561119.5112 | 1204990.893 | 2561119.2664 | 1204980.1997 | 2561119.5539 | 1204973.7376
67 | 2561095.0733 | 1205021.6668 | 2561091.8429 | 1205024.137 | 2561068.1835 | 1205032.9633 | 2561058.7975 | 1205033.0247 | 2561054.1226 | 1205031.146
68 | 2561032.8752 | 1205030.8041 | 2561046.412 | 1205028.0473 | 2561054.1226 | 1205031.146
69 | 2561032.8752 | 1205030.8041 | 2561029.5097 | 1205029.114 | 2561027.9435 | 1205028.4559
70 | 2561032.8752 | 1205030.8041 | 2561018.3298 | 1205045.641 | 2561018.1575 | 1205049.631
71 | 2561040.0757 | 1205033.8587 | 2561032.8752 | 1205030.8041
72 | 2561027.9435 | 1205028.4559 | 2561019.4286 | 1205024.8783
73 | 2561018.1575 | 1205049.631 | 2561017.9662 | 1205054.061
74 | 2561017.0815 | 1205074.5433 | 2561017.9662 | 1205054.061
75 | 2561019.4388 | 1205085.4419 | 2561017.0815 | 1205074.5433 | 2561017.0815 | 1205074.5433
76 | 2561110.278 | 1205012.6075 | 2561111.7931 | 1205011.066 | 2561114.1768 | 1205006.848 | 2561116.6358 | 1205001.4265
77 | 2561019.4388 | 1205085.4419 | 2561019.483 | 1205085.6461
78 | 2561019.483 | 1205085.6461 | 2561022.6428 | 1205100.2548 | 2561021.9278 | 1205104.9244

## bus_geodata
| x | y | coords
0 | 2561107.2283 | 1205094.7542
1 | 2561104.421 | 1205094.6725
2 | 2561119.7996 | 1205069.9804
3 | 2561127.1644 | 1205073.3002
4 | 2561112.9516 | 1205066.8776
5 | 2561128.8672 | 1205074.0678
6 | 2561087.8356 | 1205055.4979
7 | 2561149.768 | 1205083.4892
8 | 2561079.9623 | 1205051.9307
9 | 2561150.8332 | 1205083.9694
10 | 2561173.1375 | 1205093.5235
11 | 2561177.5042 | 1205048.7751
12 | 2561171.4591 | 1205030.9435
13 | 2561165.6952 | 1204992.0864
14 | 2561064.2721 | 1205044.8217
15 | 2560839.7698 | 1205013.8405
16 | 2560821.602 | 1205002.927
17 | 2560846.9917 | 1205017.6188
18 | 2560859.1499 | 1205023.8282
19 | 2560865.7325 | 1205010.7009
20 | 2560877.9708 | 1205033.435
21 | 2560877.1248 | 1204987.9818
22 | 2560882.9307 | 1205035.9667
23 | 2560865.4395 | 1204965.2355
24 | 2560887.8843 | 1204970.109
25 | 2560881.2018 | 1204981.083
26 | 2560899.4479 | 1205044.406
27 | 2560910.3944 | 1205050.0031
28 | 2560914.9391 | 1205052.3268
29 | 2560925.2889 | 1205057.426
30 | 2560944.799 | 1205066.9565
31 | 2560946.5592 | 1205067.8164
32 | 2560960.0932 | 1205074.4276
33 | 2560962.1887 | 1204901.0258
34 | 2560993.0855 | 1204913.5537
35 | 2561020.9497 | 1204927.6459
36 | 2561051.4114 | 1204935.17
37 | 2561012.6683 | 1204940.9103
38 | 2561088.6604 | 1204943.3899
39 | 2561002.7281 | 1204951.6049
40 | 2560987.0086 | 1204927.6126
41 | 2560982.0563 | 1204948.402
42 | 2560951.09 | 1204929.0344
43 | 2560933.4301 | 1204930.897
44 | 2560931.4499 | 1204931.1824
45 | 2560915.8478 | 1204933.4315
46 | 2560996.5922 | 1204957.6779
47 | 2560998.3128 | 1204955.975
48 | 2560965.3884 | 1204979.6568
49 | 2560891.6643 | 1204970.9423
50 | 2560912.8059 | 1204979.5438
51 | 2560917.5532 | 1204981.6067
52 | 2560928.3006 | 1204986.2767
53 | 2560928.8392 | 1204986.5108
54 | 2560937.6729 | 1204990.3492
55 | 2560972.4786 | 1205005.1517
56 | 2560944.8031 | 1204988.9974
57 | 2560987.6965 | 1205011.5457
58 | 2560993.4776 | 1205013.9747
59 | 2561010.1102 | 1205020.9631
60 | 2561107.9125 | 1204949.1785
61 | 2561104.1722 | 1204970.4594
62 | 2561119.4611 | 1204950.6039
63 | 2561124.6395 | 1204952.6824
64 | 2561117.1996 | 1204985.1285
65 | 2561119.5539 | 1204973.7376
66 | 2561095.0733 | 1205021.6668
67 | 2561054.1226 | 1205031.146
68 | 2561032.8752 | 1205030.8041
69 | 2561027.9435 | 1205028.4559
70 | 2561018.1575 | 1205049.631
71 | 2561040.0757 | 1205033.8587
72 | 2561019.4286 | 1205024.8783
73 | 2561017.9662 | 1205054.061
74 | 2561017.0815 | 1205074.5433
75 | 2561116.6358 | 1205001.4265
76 | 2561019.4388 | 1205085.4419
77 | 2561019.483 | 1205085.6461
78 | 2561021.9278 | 1205104.9244
79 | 2561110.278 | 1205012.6075
80 | 2561032.8752 | 1205030.8041

## line_std_types
| c_nf_per_km | r_ohm_per_km | x_ohm_per_km | max_i_ka | type | q_mm2 | alpha | voltage_rating
NAYY 4x50 SE | 210 | 0.642 | 0.083 | 0.142 | cs | 50 | 0.00403 | LV
NAYY 4x120 SE | 264 | 0.225 | 0.08 | 0.242 | cs | 120 | 0.00403 | LV
NAYY 4x150 SE | 261 | 0.208 | 0.08 | 0.27 | cs | 150 | 0.00403 | LV
NA2XS2Y 1x95 RM/25 12/20 kV | 216 | 0.313 | 0.132 | 0.252 | cs | 95 | 0.00403 | MV
NA2XS2Y 1x185 RM/25 12/20 kV | 273 | 0.161 | 0.117 | 0.362 | cs | 185 | 0.00403 | MV
NA2XS2Y 1x240 RM/25 12/20 kV | 304 | 0.122 | 0.112 | 0.421 | cs | 240 | 0.00403 | MV
NA2XS2Y 1x95 RM/25 6/10 kV | 315 | 0.313 | 0.123 | 0.249 | cs | 95 | 0.00403 | MV
NA2XS2Y 1x185 RM/25 6/10 kV | 406 | 0.161 | 0.11 | 0.358 | cs | 185 | 0.00403 | MV
NA2XS2Y 1x240 RM/25 6/10 kV | 456 | 0.122 | 0.105 | 0.416 | cs | 240 | 0.00403 | MV
NA2XS2Y 1x150 RM/25 12/20 kV | 250 | 0.206 | 0.116 | 0.319 | cs | 150 | 0.00403 | MV
NA2XS2Y 1x120 RM/25 12/20 kV | 230 | 0.253 | 0.119 | 0.283 | cs | 120 | 0.00403 | MV
NA2XS2Y 1x70 RM/25 12/20 kV | 190 | 0.443 | 0.132 | 0.22 | cs | 70 | 0.00403 | MV
NA2XS2Y 1x150 RM/25 6/10 kV | 360 | 0.206 | 0.11 | 0.315 | cs | 150 | 0.00403 | MV
NA2XS2Y 1x120 RM/25 6/10 kV | 340 | 0.253 | 0.113 | 0.28 | cs | 120 | 0.00403 | MV
NA2XS2Y 1x70 RM/25 6/10 kV | 280 | 0.443 | 0.123 | 0.217 | cs | 70 | 0.00403 | MV
N2XS(FL)2Y 1x120 RM/35 64/110 kV | 112 | 0.153 | 0.166 | 0.366 | cs | 120 | 0.00393 | HV
N2XS(FL)2Y 1x185 RM/35 64/110 kV | 125 | 0.099 | 0.156 | 0.457 | cs | 185 | 0.00393 | HV
N2XS(FL)2Y 1x240 RM/35 64/110 kV | 135 | 0.075 | 0.149 | 0.526 | cs | 240 | 0.00393 | HV
N2XS(FL)2Y 1x300 RM/35 64/110 kV | 144 | 0.06 | 0.144 | 0.588 | cs | 300 | 0.00393 | HV
15-AL1/3-ST1A 0.4 | 11 | 1.8769 | 0.35 | 0.105 | ol | 16 | 0.00403 | LV
24-AL1/4-ST1A 0.4 | 11.25 | 1.2012 | 0.335 | 0.14 | ol | 24 | 0.00403 | LV
48-AL1/8-ST1A 0.4 | 12.2 | 0.5939 | 0.3 | 0.21 | ol | 48 | 0.00403 | LV
94-AL1/15-ST1A 0.4 | 13.2 | 0.306 | 0.29 | 0.35 | ol | 94 | 0.00403 | LV
34-AL1/6-ST1A 10.0 | 9.7 | 0.8342 | 0.36 | 0.17 | ol | 34 | 0.00403 | MV
48-AL1/8-ST1A 10.0 | 10.1 | 0.5939 | 0.35 | 0.21 | ol | 48 | 0.00403 | MV
70-AL1/11-ST1A 10.0 | 10.4 | 0.4132 | 0.339 | 0.29 | ol | 70 | 0.00403 | MV
94-AL1/15-ST1A 10.0 | 10.75 | 0.306 | 0.33 | 0.35 | ol | 94 | 0.00403 | MV
122-AL1/20-ST1A 10.0 | 11.1 | 0.2376 | 0.323 | 0.41 | ol | 122 | 0.00403 | MV
149-AL1/24-ST1A 10.0 | 11.25 | 0.194 | 0.315 | 0.47 | ol | 149 | 0.00403 | MV
34-AL1/6-ST1A 20.0 | 9.15 | 0.8342 | 0.382 | 0.17 | ol | 34 | 0.00403 | MV
48-AL1/8-ST1A 20.0 | 9.5 | 0.5939 | 0.372 | 0.21 | ol | 48 | 0.00403 | MV
70-AL1/11-ST1A 20.0 | 9.7 | 0.4132 | 0.36 | 0.29 | ol | 70 | 0.00403 | MV
94-AL1/15-ST1A 20.0 | 10 | 0.306 | 0.35 | 0.35 | ol | 94 | 0.00403 | MV
122-AL1/20-ST1A 20.0 | 10.3 | 0.2376 | 0.344 | 0.41 | ol | 122 | 0.00403 | MV
149-AL1/24-ST1A 20.0 | 10.5 | 0.194 | 0.337 | 0.47 | ol | 149 | 0.00403 | MV
184-AL1/30-ST1A 20.0 | 10.75 | 0.1571 | 0.33 | 0.535 | ol | 184 | 0.00403 | MV
243-AL1/39-ST1A 20.0 | 11 | 0.1188 | 0.32 | 0.645 | ol | 243 | 0.00403 | MV
48-AL1/8-ST1A 110.0 | 8 | 0.5939 | 0.46 | 0.21 | ol | 48 | 0.00403 | HV
70-AL1/11-ST1A 110.0 | 8.4 | 0.4132 | 0.45 | 0.29 | ol | 70 | 0.00403 | HV
94-AL1/15-ST1A 110.0 | 8.65 | 0.306 | 0.44 | 0.35 | ol | 94 | 0.00403 | HV
122-AL1/20-ST1A 110.0 | 8.5 | 0.2376 | 0.43 | 0.41 | ol | 122 | 0.00403 | HV
149-AL1/24-ST1A 110.0 | 8.75 | 0.194 | 0.41 | 0.47 | ol | 149 | 0.00403 | HV
184-AL1/30-ST1A 110.0 | 8.8 | 0.1571 | 0.4 | 0.535 | ol | 184 | 0.00403 | HV
243-AL1/39-ST1A 110.0 | 9 | 0.1188 | 0.39 | 0.645 | ol | 243 | 0.00403 | HV
305-AL1/39-ST1A 110.0 | 9.2 | 0.0949 | 0.38 | 0.74 | ol | 305 | 0.00403 | HV
490-AL1/64-ST1A 110.0 | 9.75 | 0.059 | 0.37 | 0.96 | ol | 490 | 0.00403 | HV
679-AL1/86-ST1A 110.0 | 9.95 | 0.042 | 0.36 | 1.15 | ol | 679 | 0.00403 | HV
490-AL1/64-ST1A 220.0 | 10 | 0.059 | 0.285 | 0.96 | ol | 490 | 0.00403 | HV
679-AL1/86-ST1A 220.0 | 11.7 | 0.042 | 0.275 | 1.15 | ol | 679 | 0.00403 | HV
490-AL1/64-ST1A 380.0 | 11 | 0.059 | 0.253 | 0.96 | ol | 490 | 0.00403 | HV
679-AL1/86-ST1A 380.0 | 14.6 | 0.042 | 0.25 | 1.15 | ol | 679 | 0.00403 | HV

## trafo_std_types
| i0_percent | pfe_kw | vkr_percent | sn_mva | vn_lv_kv | vn_hv_kv | vk_percent | shift_degree | vector_group | tap_side | tap_neutral | tap_min | tap_max | tap_step_degree | tap_step_percent | tap_phase_shifter
160 MVA 380/110 kV | 0.06 | 60 | 0.25 | 160 | 110 | 380 | 12.2 | 0 | Yy0 | hv | 0 | -9 | 9 | 0 | 1.5 | FALSE
100 MVA 220/110 kV | 0.06 | 55 | 0.26 | 100 | 110 | 220 | 12 | 0 | Yy0 | hv | 0 | -9 | 9 | 0 | 1.5 | FALSE
63 MVA 110/20 kV | 0.04 | 22 | 0.32 | 63 | 20 | 110 | 18 | 150 | YNd5 | hv | 0 | -9 | 9 | 0 | 1.5 | FALSE
40 MVA 110/20 kV | 0.05 | 18 | 0.34 | 40 | 20 | 110 | 16.2 | 150 | YNd5 | hv | 0 | -9 | 9 | 0 | 1.5 | FALSE
25 MVA 110/20 kV | 0.07 | 14 | 0.41 | 25 | 20 | 110 | 12 | 150 | YNd5 | hv | 0 | -9 | 9 | 0 | 1.5 | FALSE
63 MVA 110/10 kV | 0.04 | 22 | 0.32 | 63 | 10 | 110 | 18 | 150 | YNd5 | hv | 0 | -9 | 9 | 0 | 1.5 | FALSE
40 MVA 110/10 kV | 0.05 | 18 | 0.34 | 40 | 10 | 110 | 16.2 | 150 | YNd5 | hv | 0 | -9 | 9 | 0 | 1.5 | FALSE
25 MVA 110/10 kV | 0.07 | 14 | 0.41 | 25 | 10 | 110 | 12 | 150 | YNd5 | hv | 0 | -9 | 9 | 0 | 1.5 | FALSE
0.25 MVA 20/0.4 kV | 0.32 | 0.8 | 1.44 | 0.25 | 0.4 | 20 | 6 | 150 | Yzn5 | hv | 0 | -2 | 2 | 0 | 2.5 | FALSE
0.4 MVA 20/0.4 kV | 0.3375 | 1.35 | 1.425 | 0.4 | 0.4 | 20 | 6 | 150 | Dyn5 | hv | 0 | -2 | 2 | 0 | 2.5 | FALSE
0.63 MVA 20/0.4 kV | 0.2619 | 1.65 | 1.206 | 0.63 | 0.4 | 20 | 6 | 150 | Dyn5 | hv | 0 | -2 | 2 | 0 | 2.5 | FALSE
0.25 MVA 10/0.4 kV | 0.24 | 0.6 | 1.2 | 0.25 | 0.4 | 10 | 4 | 150 | Dyn5 | hv | 0 | -2 | 2 | 0 | 2.5 | FALSE
0.4 MVA 10/0.4 kV | 0.2375 | 0.95 | 1.325 | 0.4 | 0.4 | 10 | 4 | 150 | Dyn5 | hv | 0 | -2 | 2 | 0 | 2.5 | FALSE
0.63 MVA 10/0.4 kV | 0.1873 | 1.18 | 1.0794 | 0.63 | 0.4 | 10 | 4 | 150 | Dyn5 | hv | 0 | -2 | 2 | 0 | 2.5 | FALSE

## trafo3w_std_types
| sn_hv_mva | sn_mv_mva | sn_lv_mva | vn_hv_kv | vn_mv_kv | vn_lv_kv | vk_hv_percent | vk_mv_percent | vk_lv_percent | vkr_hv_percent | vkr_mv_percent | vkr_lv_percent | pfe_kw | i0_percent | shift_mv_degree | shift_lv_degree | vector_group | tap_side | tap_neutral | tap_min | tap_max | tap_step_percent
63/25/38 MVA 110/20/10 kV | 63 | 25 | 38 | 110 | 20 | 10 | 10.4 | 10.4 | 10.4 | 0.28 | 0.32 | 0.35 | 35 | 0.89 | 0 | 0 | YN0yn0yn0 | hv | 0 | -10 | 10 | 1.2
63/25/38 MVA 110/10/10 kV | 63 | 25 | 38 | 110 | 10 | 10 | 10.4 | 10.4 | 10.4 | 0.28 | 0.32 | 0.35 | 35 | 0.89 | 0 | 0 | YN0yn0yn0 | hv | 0 | -10 | 10 | 1.2

## fuse_std_types
| fuse_type | i_rated_a | t_avg | t_min | t_total | x_avg | x_min | x_total
HV 100A | HV 100A | 100 | 0 | [10.0, 3.64, 0.854, 0.281, 0.1, 0.0531, 0.022, 0.01] | [10.0, 4.267, 1.21, 0.403, 0.1, 0.058, 0.022, 0.01] | 0 | [300.0, 350.0, 450.0, 550.0, 700.0, 850.0, 1200.0, 1752.0] | [600.0, 700.0, 900.0, 1150.0, 1665.0, 2000.0, 3000.0, 4313.0]
HV 10A | HV 10A | 10 | 0 | [10.0, 1675.0, 0.344, 0.156, 0.1, 0.0417, 0.0171, 0.01] | [10.0, 1.3, 0.3, 0.155, 0.1, 0.0555, 0.023, 0.01] | 0 | [30.0, 32.0, 35.0, 37.0, 39.0, 50.0, 70.0, 88.0] | [60.0, 70.0, 80.0, 87.0, 94.0, 110.0, 150.0, 216.0]
HV 125A | HV 125A | 125 | 0 | [10.0, 1.82, 0.344, 0.1, 0.0467, 0.0269, 0.01] | [10.0, 2.478, 0.426, 0.1, 0.0427, 0.0211, 0.01] | 0 | [375.0, 500.0, 700.0, 925.0, 1200.0, 1500.0, 2341.0] | [750.0, 1000.0, 1500.0, 2200.0, 3000.0, 4000.0, 5765.0]
HV 160A | HV 160A | 160 | 0 | [10.0, 4.15, 1.03, 0.198, 0.1, 0.051, 0.0172, 0.01] | [10.0, 2.3, 0.734, 0.274, 0.1, 0.046, 0.0177, 0.01] | 0 | [480.0, 550.0, 700.0, 1000.0, 1260.0, 1600.0, 2500.0, 3227.0] | [960.0, 1300.0, 1700.0, 2200.0, 2996.0, 4000.0, 6000.0, 7946.0]
HV 16A | HV 16A | 16 | 0 | [10.0, 0.352, 0.164, 0.1, 0.0649, 0.0342, 0.01] | [10.0, 2.34, 0.722, 0.181, 0.1, 0.055, 0.0296, 0.01] | 0 | [48.0, 60.0, 65.0, 71.0, 80.0, 100.0, 162.0] | [96.0, 110.0, 125.0, 150.0, 168.0, 200.0, 250.0, 398.0]
HV 200A | HV 200A | 200 | 0 | [10.0, 4.267, 1.21, 0.403, 0.1, 0.058, 0.022, 0.01] | [10.0, 3.73, 1.654, 0.328, 0.1, 0.0531, 0.019, 0.01] | 0 | [600.0, 700.0, 900.0, 1150.0, 1665.0, 2000.0, 3000.0, 4313.0] | [1200.0, 1500.0, 1800.0, 2700.0, 3960.0, 5000.0, 7500.0, 10620.0]
HV 20A | HV 20A | 20 | 0 | [10.0, 1.3, 0.3, 0.155, 0.1, 0.0555, 0.023, 0.01] | [10.0, 1.3, 0.161, 0.1, 0.0611, 0.0399, 0.0141, 0.01] | 0 | [60.0, 70.0, 80.0, 87.0, 94.0, 110.0, 150.0, 216.0] | [120.0, 150.0, 200.0, 223.0, 260.0, 300.0, 450.0, 532.0]
HV 25A | HV 25A | 25 | 0 | [10.0, 2.512, 0.833, 0.299, 0.1, 0.0372, 0.0223, 0.01] | [10.0, 3.125, 0.597, 0.198, 0.1, 0.0378, 0.022, 0.01] | 0 | [75.0, 82.0, 90.0, 100.0, 124.0, 170.0, 200.0, 289.0] | [150.0, 170.0, 210.0, 250.0, 294.0, 400.0, 500.0, 711.0]
HV 31.5A | HV 31.5A | 31.5 | 0 | [10.0, 2.34, 0.722, 0.181, 0.1, 0.055, 0.0296, 0.01] | [10.0, 2.84, 0.368, 0.164, 0.1, 0.0621, 0.0378, 0.0195, 0.01] | 0 | [95.0, 110.0, 125.0, 150.0, 165.0, 200.0, 250.0, 390.0] | [189.0, 220.0, 300.0, 350.0, 393.0, 450.0, 530.0, 700.0, 960.0]
HV 40A | HV 40A | 40 | 0 | [10.0, 1.3, 0.161, 0.1, 0.0611, 0.0399, 0.0141, 0.01] | [10.0, 2.05, 0.369, 0.198, 0.1, 0.051, 0.0298, 0.01] | 0 | [120.0, 150.0, 200.0, 223.0, 260.0, 300.0, 450.0, 532.0] | [240.0, 300.0, 400.0, 450.0, 530.0, 650.0, 800.0, 1311.0]
HV 50A | HV 50A | 50 | 0 | [10.0, 3.215, 0.597, 0.198, 0.1, 0.0378, 0.022, 0.01] | [10.0, 3.64, 0.854, 0.281, 0.1, 0.0531, 0.022, 0.01] | 0 | [150.0, 170.0, 210.0, 250.0, 294.0, 400.0, 500.0, 711.0] | [300.0, 350.0, 450.0, 550.0, 700.0, 850.0, 1200.0, 1752.0]
HV 6.3A | HV 6.3A | 6.3 | 0 | [10.0, 1.39, 0.344, 0.168, 0.1, 0.056, 0.0263, 0.01] | [10.0, 1.711, 0.516, 0.198, 0.1, 0.0634, 0.0303, 0.01] | 0 | [19.0, 19.5, 20.4, 20.8, 22.0, 25.0, 32.0, 48.0] | [38.0, 40.0, 43.0, 48.0, 53.0, 60.0, 75.0, 118.0]
HV 63A | HV 63A | 63 | 0 | [10.0, 2.84, 0.368, 0.164, 0.1, 0.0621, 0.0378, 0.0195, 0.01] | [10.0, 1.82, 0.344, 0.1, 0.0467, 0.0269, 0.01] | 0 | [189.0, 220.0, 300.0, 350.0, 393.0, 450.0, 530.0, 700.0, 961.0] | [378.0, 500.0, 700.0, 934.0, 1200.0, 1500.0, 2366.0]
HV 80A | HV 80A | 80 | 0 | [10.0, 2.05, 0.369, 0.198, 0.1, 0.051, 0.0298, 0.01] | [10.0, 4.15, 1.03, 0.198, 0.1, 0.051, 0.0172, 0.01] | 0 | [240.0, 300.0, 400.0, 450.0, 530.0, 650.0, 800.0, 1311.0] | [480.0, 550.0, 700.0, 1000.0, 1260.0, 1600.0, 2500.0, 3227.0]
Siemens NH-1-100 | Siemens NH-1-100 | 100 | [5400.0, 2000.0, 400.0, 20.0, 1.0, 0.2, 0.012, 0.004] | 0 | 0 | [150.0, 190.0, 250.0, 430.0, 900.0, 1250.0, 2700.0, 3600.0] | 0 | 0
Siemens NH-1-125 | Siemens NH-1-125 | 125 | [4800.0, 120.0, 7.0, 0.1, 0.004] | 0 | 0 | [180.0, 400.0, 740.0, 2000.0, 4250.0] | 0 | 0
Siemens NH-1-16 | Siemens NH-1-16 | 16 | [4000.0, 400.0, 2.0, 0.1, 0.04, 0.01] | 0 | 0 | [26.0, 35.0, 75.0, 150.0, 200.0, 300.0] | 0 | 0
Siemens NH-1-160 | Siemens NH-1-160 | 160 | [4800.0, 120.0, 7.0, 0.1, 0.004] | 0 | 0 | [210.0, 500.0, 900.0, 2300.0, 5000.0] | 0 | 0
Siemens NH-1-25 | Siemens NH-1-25 | 25 | [4000.0, 1000.0, 10.0, 0.2, 0.02, 0.01] | 0 | 0 | [40.0, 50.0, 100.0, 210.0, 400.0, 500.0] | 0 | 0
Siemens NH-1-50 | Siemens NH-1-50 | 50 | [4000.0, 40.0, 4.0, 1.0, 0.02, 0.01] | 0 | 0 | [86.0, 200.0, 300.0, 400.0, 1000.0, 1280.0] | 0 | 0
Siemens NH-1-63 | Siemens NH-1-63 | 63 | [4000.0, 100.0, 10.0, 2.0, 0.04, 0.01] | 0 | 0 | [100.0, 200.0, 300.0, 400.0, 1000.0, 1500.0] | 0 | 0
Siemens NH-1-80 | Siemens NH-1-80 | 80 | [4800.0, 120.0, 7.0, 0.1, 0.01] | 0 | 0 | [150.58, 250.0, 450.0, 1150.0, 2470.0] | 0 | 0
Siemens NH-2-1000 | Siemens NH-2-1000 | 1000 | [4800.0, 120.0, 7.0, 0.1, 0.004] | 0 | 0 | [1900.0, 3500.0, 8400.0, 24000.0, 52000.0] | 0 | 0
Siemens NH-2-200 | Siemens NH-2-200 | 200 | [4800.0, 120.0, 7.0, 0.1, 0.004] | 0 | 0 | [280.0, 650.0, 1200.0, 3000.0, 7000.0] | 0 | 0
Siemens NH-2-224 | Siemens NH-2-224 | 224 | [4800.0, 120.0, 7.0, 0.2, 0.04, 0.004] | 0 | 0 | [400.0, 750.0, 1453.0, 3025.0, 4315.0, 7600.0] | 0 | 0
Siemens NH-2-250 | Siemens NH-2-250 | 250 | [4800.0, 120.0, 7.0, 0.1, 0.004] | 0 | 0 | [450.0, 800.0, 1650.0, 4000.0, 8500.0] | 0 | 0
Siemens NH-2-315 | Siemens NH-2-315 | 315 | [4800.0, 120.0, 7.0, 0.1, 0.004] | 0 | 0 | [550.0, 920.0, 1900.0, 5000.0, 11000.0] | 0 | 0
Siemens NH-2-355 | Siemens NH-2-355 | 355 | [4800.0, 120.0, 6.0, 0.1, 0.004] | 0 | 0 | [650.0, 1116.27, 2350.0, 5840.0, 12790.0] | 0 | 0
Siemens NH-2-400 | Siemens NH-2-400 | 400 | [4800.0, 120.0, 7.0, 0.1, 0.004] | 0 | 0 | [720.0, 1350.0, 2800.0, 6500.0, 15000.0] | 0 | 0
Siemens NH-2-425 | Siemens NH-2-425 | 425 | [4800.0, 120.0, 7.0, 0.1, 0.004] | 0 | 0 | [850.0, 1500.0, 3050.0, 7500.0, 16500.0] | 0 | 0
Siemens NH-2-630 | Siemens NH-2-630 | 630 | [4800.0, 120.0, 7.0, 0.1, 0.004] | 0 | 0 | [1200.0, 2000.0, 4800.0, 12000.0, 26000.0] | 0 | 0

## dtypes
| element | column | dtype
0 | bus | name | object
1 | bus | vn_kv | float64
2 | bus | type | object
3 | bus | zone | object
4 | bus | in_service | bool
5 | load | name | object
6 | load | bus | uint32
7 | load | p_mw | float64
8 | load | q_mvar | float64
9 | load | const_z_percent | float64
10 | load | const_i_percent | float64
11 | load | sn_mva | float64
12 | load | scaling | float64
13 | load | in_service | bool
14 | load | type | object
15 | ext_grid | name | object
16 | ext_grid | bus | uint32
17 | ext_grid | vm_pu | float64
18 | ext_grid | va_degree | float64
19 | ext_grid | slack_weight | float64
20 | ext_grid | in_service | bool
21 | line | name | object
22 | line | std_type | object
23 | line | from_bus | uint32
24 | line | to_bus | uint32
25 | line | length_km | float64
26 | line | r_ohm_per_km | float64
27 | line | x_ohm_per_km | float64
28 | line | c_nf_per_km | float64
29 | line | g_us_per_km | float64
30 | line | max_i_ka | float64
31 | line | df | float64
32 | line | parallel | uint32
33 | line | type | object
34 | line | in_service | bool
35 | trafo | name | object
36 | trafo | std_type | object
37 | trafo | hv_bus | uint32
38 | trafo | lv_bus | uint32
39 | trafo | sn_mva | float64
40 | trafo | vn_hv_kv | float64
41 | trafo | vn_lv_kv | float64
42 | trafo | vk_percent | float64
43 | trafo | vkr_percent | float64
44 | trafo | pfe_kw | float64
45 | trafo | i0_percent | float64
46 | trafo | shift_degree | float64
47 | trafo | tap_side | object
48 | trafo | tap_neutral | int32
49 | trafo | tap_min | int32
50 | trafo | tap_max | int32
51 | trafo | tap_step_percent | float64
52 | trafo | tap_step_degree | float64
53 | trafo | tap_pos | int32
54 | trafo | tap_phase_shifter | bool
55 | trafo | parallel | uint32
56 | trafo | df | float64
57 | trafo | in_service | bool
58 | line_geodata | coords | object
59 | bus_geodata | x | float64
60 | bus_geodata | y | float64
61 | bus_geodata | coords | object

## parameters
| version | format_version | converged | OPF_converged | name | f_hz | sn_mva
0 | 2.14.6 | 2.14.0 | FALSE | FALSE |  | 50 | 1