## bus
| name | vn_kv | type | zone | in_service
0 | bus_LV_6458-82_0_5_node_0 | 0.4 | n |  | TRUE
1 | bus_LV_6458-82_0_5_node_1 | 0.4 | n |  | TRUE
2 | bus_LV_6458-82_0_5_node_2 | 0.4 | n |  | TRUE
3 | bus_LV_6458-82_0_5_node_3 | 0.4 | n |  | TRUE
4 | bus_LV_6458-82_0_5_node_6 | 0.4 | n |  | TRUE
5 | bus_LV_6458-82_0_5_node_12 | 0.4 | n |  | TRUE
6 | bus_LV_6458-82_0_5_node_4 | 0.4 | n |  | TRUE
7 | bus_LV_6458-82_0_5_node_5 | 0.4 | n |  | TRUE
8 | bus_LV_6458-82_0_5_node_8 | 0.4 | n |  | TRUE
9 | bus_LV_6458-82_0_5_node_17 | 0.4 | n |  | TRUE
10 | bus_LV_6458-82_0_5_node_66 | 0.4 | n |  | TRUE
11 | bus_LV_6458-82_0_5_node_96 | 0.4 | n |  | TRUE
12 | bus_LV_6458-82_0_5_node_7 | 0.4 | n |  | TRUE
13 | bus_LV_6458-82_0_5_node_68 | 0.4 | n |  | TRUE
14 | bus_LV_6458-82_0_5_node_81 | 0.4 | n |  | TRUE
15 | bus_LV_6458-82_0_5_node_10 | 0.4 | n |  | TRUE
16 | bus_LV_6458-82_0_5_node_11 | 0.4 | n |  | TRUE
17 | bus_LV_6458-82_0_5_node_64 | 0.4 | n |  | TRUE
18 | bus_LV_6458-82_0_5_node_13 | 0.4 | n |  | TRUE
19 | bus_LV_6458-82_0_5_node_16 | 0.4 | n |  | TRUE
20 | bus_LV_6458-82_0_5_node_58 | 0.4 | n |  | TRUE
21 | bus_LV_6458-82_0_5_node_82 | 0.4 | n |  | TRUE
22 | bus_LV_6458-82_0_5_node_36 | 0.4 | n |  | TRUE
23 | bus_LV_6458-82_0_5_node_33 | 0.4 | n |  | TRUE
24 | bus_LV_6458-82_0_5_node_14 | 0.4 | n |  | TRUE
25 | bus_LV_6458-82_0_5_node_15 | 0.4 | n |  | TRUE
26 | bus_LV_6458-82_0_5_node_18 | 0.4 | n |  | TRUE
27 | bus_LV_6458-82_0_5_node_19 | 0.4 | n |  | TRUE
28 | bus_LV_6458-82_0_5_node_20 | 0.4 | n |  | TRUE
29 | bus_LV_6458-82_0_5_node_22 | 0.4 | n |  | TRUE
30 | bus_LV_6458-82_0_5_node_85 | 0.4 | n |  | TRUE
31 | bus_LV_6458-82_0_5_node_23 | 0.4 | n |  | TRUE
32 | bus_LV_6458-82_0_5_node_27 | 0.4 | n |  | TRUE
33 | bus_LV_6458-82_0_5_node_24 | 0.4 | n |  | TRUE
34 | bus_LV_6458-82_0_5_node_84 | 0.4 | n |  | TRUE
35 | bus_LV_6458-82_0_5_node_28 | 0.4 | n |  | TRUE
36 | bus_LV_6458-82_0_5_node_25 | 0.4 | n |  | TRUE
37 | bus_LV_6458-82_0_5_node_26 | 0.4 | n |  | TRUE
38 | bus_LV_6458-82_0_5_node_39 | 0.4 | n |  | TRUE
39 | bus_LV_6458-82_0_5_node_40 | 0.4 | n |  | TRUE
40 | bus_LV_6458-82_0_5_node_29 | 0.4 | n |  | TRUE
41 | bus_LV_6458-82_0_5_node_30 | 0.4 | n |  | TRUE
42 | bus_LV_6458-82_0_5_node_67 | 0.4 | n |  | TRUE
43 | bus_LV_6458-82_0_5_node_31 | 0.4 | n |  | TRUE
44 | bus_LV_6458-82_0_5_node_32 | 0.4 | n |  | TRUE
45 | bus_LV_6458-82_0_5_node_34 | 0.4 | n |  | TRUE
46 | bus_LV_6458-82_0_5_node_35 | 0.4 | n |  | TRUE
47 | bus_LV_6458-82_0_5_node_62 | 0.4 | n |  | TRUE
48 | bus_LV_6458-82_0_5_node_37 | 0.4 | n |  | TRUE
49 | bus_LV_6458-82_0_5_node_60 | 0.4 | n |  | TRUE
50 | bus_LV_6458-82_0_5_node_38 | 0.4 | n |  | TRUE
51 | bus_LV_6458-82_0_5_node_43 | 0.4 | n |  | TRUE
52 | bus_LV_6458-82_0_5_node_44 | 0.4 | n |  | TRUE
53 | bus_LV_6458-82_0_5_node_45 | 0.4 | n |  | TRUE
54 | bus_LV_6458-82_0_5_node_41 | 0.4 | n |  | TRUE
55 | bus_LV_6458-82_0_5_node_42 | 0.4 | n |  | TRUE
56 | bus_LV_6458-82_0_5_node_46 | 0.4 | n |  | TRUE
57 | bus_LV_6458-82_0_5_node_47 | 0.4 | n |  | TRUE
58 | bus_LV_6458-82_0_5_node_49 | 0.4 | n |  | TRUE
59 | bus_LV_6458-82_0_5_node_48 | 0.4 | n |  | TRUE
60 | bus_LV_6458-82_0_5_node_50 | 0.4 | n |  | TRUE
61 | bus_LV_6458-82_0_5_node_51 | 0.4 | n |  | TRUE
62 | bus_LV_6458-82_0_5_node_69 | 0.4 | n |  | TRUE
63 | bus_LV_6458-82_0_5_node_83 | 0.4 | n |  | TRUE
64 | bus_LV_6458-82_0_5_node_52 | 0.4 | n |  | TRUE
65 | bus_LV_6458-82_0_5_node_53 | 0.4 | n |  | TRUE
66 | bus_LV_6458-82_0_5_node_54 | 0.4 | n |  | TRUE
67 | bus_LV_6458-82_0_5_node_55 | 0.4 | n |  | TRUE
68 | bus_LV_6458-82_0_5_node_56 | 0.4 | n |  | TRUE
69 | bus_LV_6458-82_0_5_node_57 | 0.4 | n |  | TRUE
70 | bus_LV_6458-82_0_5_node_59 | 0.4 | n |  | TRUE
71 | bus_LV_6458-82_0_5_node_87 | 0.4 | n |  | TRUE
72 | bus_LV_6458-82_0_5_node_70 | 0.4 | n |  | TRUE
73 | bus_LV_6458-82_0_5_node_71 | 0.4 | n |  | TRUE
74 | bus_LV_6458-82_0_5_node_72 | 0.4 | n |  | TRUE
75 | bus_LV_6458-82_0_5_node_73 | 0.4 | n |  | TRUE
76 | bus_LV_6458-82_0_5_node_74 | 0.4 | n |  | TRUE
77 | bus_LV_6458-82_0_5_node_75 | 0.4 | n |  | TRUE
78 | bus_LV_6458-82_0_5_node_79 | 0.4 | n |  | TRUE
79 | bus_LV_6458-82_0_5_node_77 | 0.4 | n |  | TRUE
80 | bus_LV_6458-82_0_5_node_76 | 0.4 | n |  | TRUE
81 | bus_LV_6458-82_0_5_node_88 | 0.4 | n |  | TRUE
82 | bus_LV_6458-82_0_5_node_94 | 0.4 | n |  | TRUE
83 | bus_LV_6458-82_0_5_node_86 | 0.4 | n |  | TRUE
84 | bus_LV_6458-82_0_5_node_92 | 0.4 | n |  | TRUE
85 | bus_LV_6458-82_0_5_node_89 | 0.4 | n |  | TRUE
86 | bus_LV_6458-82_0_5_node_93 | 0.4 | n |  | TRUE
87 | bus_LV_6458-82_0_5_node_95 | 0.4 | n |  | TRUE
88 | bus_MV_641_0_node_53 | 20 | n |  | TRUE

## load
| name | bus | p_mw | q_mvar | const_z_percent | const_i_percent | sn_mva | scaling | in_service | type
0 | LV_6458-82_0_5_load_0 | 0 | 0.0017124 | 0.00042917 | 0 | 0 |  | 1 | TRUE | wye
1 | LV_6458-82_0_5_load_1 | 1 | 0.012355 | 0.0030965 | 0 | 0 |  | 1 | TRUE | wye
2 | LV_6458-82_0_5_load_3 | 3 | 0.010072 | 0.0025244 | 0 | 0 |  | 1 | TRUE | wye
3 | LV_6458-82_0_5_load_12 | 5 | 0.012083 | 0.0030284 | 0 | 0 |  | 1 | TRUE | wye
4 | LV_6458-82_0_5_load_17 | 9 | 0.0202 | 0.0050627 | 0 | 0 |  | 1 | TRUE | wye
5 | LV_6458-82_0_5_load_66 | 10 | 0.01507 | 0.0037769 | 0 | 0 |  | 1 | TRUE | wye
6 | LV_6458-82_0_5_load_96 | 11 | 0.0016613 | 0.00041635 | 0 | 0 |  | 1 | TRUE | wye
7 | LV_6458-82_0_5_load_68 | 13 | 0.0032484 | 0.00081413 | 0 | 0 |  | 1 | TRUE | wye
8 | LV_6458-82_0_5_load_81 | 14 | 0.0098134 | 0.0024595 | 0 | 0 |  | 1 | TRUE | wye
9 | LV_6458-82_0_5_load_64 | 17 | 0.024317 | 0.0060943 | 0 | 0 |  | 1 | TRUE | wye
10 | LV_6458-82_0_5_load_13 | 18 | 0.010346 | 0.0025931 | 0 | 0 |  | 1 | TRUE | wye
11 | LV_6458-82_0_5_load_16 | 19 | 0.014166 | 0.0035505 | 0 | 0 |  | 1 | TRUE | wye
12 | LV_6458-82_0_5_load_58 | 20 | 0.0063442 | 0.00159 | 0 | 0 |  | 1 | TRUE | wye
13 | LV_6458-82_0_5_load_82 | 21 | 0.0093022 | 0.0023314 | 0 | 0 |  | 1 | TRUE | wye
14 | LV_6458-82_0_5_load_36 | 22 | 0.0058187 | 0.0014583 | 0 | 0 |  | 1 | TRUE | wye
15 | LV_6458-82_0_5_load_14 | 24 | 0.023454 | 0.005878 | 0 | 0 |  | 1 | TRUE | wye
16 | LV_6458-82_0_5_load_15 | 25 | 0.012115 | 0.0030363 | 0 | 0 |  | 1 | TRUE | wye
17 | LV_6458-82_0_5_load_18 | 26 | 0.0051779 | 0.0012977 | 0 | 0 |  | 1 | TRUE | wye
18 | LV_6458-82_0_5_load_19 | 27 | 0.036045 | 0.0090338 | 0 | 0 |  | 1 | TRUE | wye
19 | LV_6458-82_0_5_load_85 | 30 | 0.0016483 | 0.0004131 | 0 | 0 |  | 1 | TRUE | wye
20 | LV_6458-82_0_5_load_27 | 32 | 0.010675 | 0.0026755 | 0 | 0 |  | 1 | TRUE | wye
21 | LV_6458-82_0_5_load_24 | 33 | 0.0078458 | 0.0019663 | 0 | 0 |  | 1 | TRUE | wye
22 | LV_6458-82_0_5_load_84 | 34 | 0.0069101 | 0.0017318 | 0 | 0 |  | 1 | TRUE | wye
23 | LV_6458-82_0_5_load_28 | 35 | 0.0021631 | 0.00054213 | 0 | 0 |  | 1 | TRUE | wye
24 | LV_6458-82_0_5_load_25 | 36 | 0.0052722 | 0.0013213 | 0 | 0 |  | 1 | TRUE | wye
25 | LV_6458-82_0_5_load_26 | 37 | 0.0072757 | 0.0018235 | 0 | 0 |  | 1 | TRUE | wye
26 | LV_6458-82_0_5_load_39 | 38 | 0.0049783 | 0.0012477 | 0 | 0 |  | 1 | TRUE | wye
27 | LV_6458-82_0_5_load_40 | 39 | 0.0041849 | 0.0010488 | 0 | 0 |  | 1 | TRUE | wye
28 | LV_6458-82_0_5_load_29 | 40 | 0.010904 | 0.0027328 | 0 | 0 |  | 1 | TRUE | wye
29 | LV_6458-82_0_5_load_30 | 41 | 0.002334 | 0.00058495 | 0 | 0 |  | 1 | TRUE | wye
30 | LV_6458-82_0_5_load_67 | 42 | 0.0022119 | 0.00055435 | 0 | 0 |  | 1 | TRUE | wye
31 | LV_6458-82_0_5_load_31 | 43 | 0.0060478 | 0.0015157 | 0 | 0 |  | 1 | TRUE | wye
32 | LV_6458-82_0_5_load_32 | 44 | 0.0038111 | 0.00095515 | 0 | 0 |  | 1 | TRUE | wye
33 | LV_6458-82_0_5_load_34 | 45 | 0.0032028 | 0.0008027 | 0 | 0 |  | 1 | TRUE | wye
34 | LV_6458-82_0_5_load_35 | 46 | 0.0044845 | 0.0011239 | 0 | 0 |  | 1 | TRUE | wye
35 | LV_6458-82_0_5_load_62 | 47 | 0.0041569 | 0.0010418 | 0 | 0 |  | 1 | TRUE | wye
36 | LV_6458-82_0_5_load_37 | 48 | 0.012142 | 0.0030431 | 0 | 0 |  | 1 | TRUE | wye
37 | LV_6458-82_0_5_load_60 | 49 | 0.0021393 | 0.00053617 | 0 | 0 |  | 1 | TRUE | wye
38 | LV_6458-82_0_5_load_38 | 50 | 0.0089632 | 0.0022464 | 0 | 0 |  | 1 | TRUE | wye
39 | LV_6458-82_0_5_load_45 | 53 | 0.0047472 | 0.0011898 | 0 | 0 |  | 1 | TRUE | wye
40 | LV_6458-82_0_5_load_41 | 54 | 0.011403 | 0.0028579 | 0 | 0 |  | 1 | TRUE | wye
41 | LV_6458-82_0_5_load_42 | 55 | 0.0081005 | 0.0020302 | 0 | 0 |  | 1 | TRUE | wye
42 | LV_6458-82_0_5_load_46 | 56 | 0.0085336 | 0.0021387 | 0 | 0 |  | 1 | TRUE | wye
43 | LV_6458-82_0_5_load_47 | 57 | 0.0036431 | 0.00091304 | 0 | 0 |  | 1 | TRUE | wye
44 | LV_6458-82_0_5_load_49 | 58 | 0.0056569 | 0.0014177 | 0 | 0 |  | 1 | TRUE | wye
45 | LV_6458-82_0_5_load_48 | 59 | 0.02324 | 0.0058244 | 0 | 0 |  | 1 | TRUE | wye
46 | LV_6458-82_0_5_load_50 | 60 | 0.0048432 | 0.0012138 | 0 | 0 |  | 1 | TRUE | wye
47 | LV_6458-82_0_5_load_51 | 61 | 0.003069 | 0.00076916 | 0 | 0 |  | 1 | TRUE | wye
48 | LV_6458-82_0_5_load_69 | 62 | 0.0014218 | 0.00035633 | 0 | 0 |  | 1 | TRUE | wye
49 | LV_6458-82_0_5_load_83 | 63 | 0.00070582 | 0.00017689 | 0 | 0 |  | 1 | TRUE | wye
50 | LV_6458-82_0_5_load_52 | 64 | 0.0051371 | 0.0012875 | 0 | 0 |  | 1 | TRUE | wye
51 | LV_6458-82_0_5_load_53 | 65 | 0.024687 | 0.006187 | 0 | 0 |  | 1 | TRUE | wye
52 | LV_6458-82_0_5_load_54 | 66 | 0.004262 | 0.0010682 | 0 | 0 |  | 1 | TRUE | wye
53 | LV_6458-82_0_5_load_55 | 67 | 0.0078884 | 0.001977 | 0 | 0 |  | 1 | TRUE | wye
54 | LV_6458-82_0_5_load_56 | 68 | 0.0023185 | 0.00058107 | 0 | 0 |  | 1 | TRUE | wye
55 | LV_6458-82_0_5_load_57 | 69 | 0.0072618 | 0.00182 | 0 | 0 |  | 1 | TRUE | wye
56 | LV_6458-82_0_5_load_59 | 70 | 0.022824 | 0.0057203 | 0 | 0 |  | 1 | TRUE | wye
57 | LV_6458-82_0_5_load_87 | 71 | 0.007219 | 0.0018092 | 0 | 0 |  | 1 | TRUE | wye
58 | LV_6458-82_0_5_load_70 | 72 | 0.0012748 | 0.00031949 | 0 | 0 |  | 1 | TRUE | wye
59 | LV_6458-82_0_5_load_71 | 73 | 0.0019537 | 0.00048964 | 0 | 0 |  | 1 | TRUE | wye
60 | LV_6458-82_0_5_load_73 | 75 | 0.0076551 | 0.0019186 | 0 | 0 |  | 1 | TRUE | wye
61 | LV_6458-82_0_5_load_74 | 76 | 0.002096 | 0.00052531 | 0 | 0 |  | 1 | TRUE | wye
62 | LV_6458-82_0_5_load_77 | 79 | 0.0011939 | 0.00029922 | 0 | 0 |  | 1 | TRUE | wye
63 | LV_6458-82_0_5_load_94 | 82 | 0.0011654 | 0.00029207 | 0 | 0 |  | 1 | TRUE | wye
64 | LV_6458-82_0_5_load_86 | 83 | 0.0022456 | 0.0005628 | 0 | 0 |  | 1 | TRUE | wye
65 | LV_6458-82_0_5_load_92 | 84 | 0.019897 | 0.0049867 | 0 | 0 |  | 1 | TRUE | wye
66 | LV_6458-82_0_5_load_89 | 85 | 0.017508 | 0.004388 | 0 | 0 |  | 1 | TRUE | wye
67 | LV_6458-82_0_5_load_93 | 86 | 0.028358 | 0.0071071 | 0 | 0 |  | 1 | TRUE | wye
68 | LV_6458-82_0_5_load_95 | 87 | 0.016789 | 0.0042077 | 0 | 0 |  | 1 | TRUE | wye

## ext_grid
| name | bus | vm_pu | va_degree | slack_weight | in_service
0 |  | 55 | 1 | 0 | 1 | TRUE

## line
| name | std_type | from_bus | to_bus | length_km | r_ohm_per_km | x_ohm_per_km | c_nf_per_km | g_us_per_km | max_i_ka | df | parallel | type | in_service
0 | LV_6458-82_0_5_line_0 |  | 0 | 1 | 0.014768 | 0.125 | 0.08 | 261 | 0 | 0.364 | 1 | 4 | cs | TRUE
1 | LV_6458-82_0_5_line_1 |  | 0 | 2 | 0.12101 | 0.125 | 0.08 | 261 | 0 | 0.364 | 1 | 4 | cs | TRUE
2 | LV_6458-82_0_5_line_2 |  | 1 | 3 | 0.0124 | 0.125 | 0.08 | 261 | 0 | 0.364 | 1 | 4 | cs | TRUE
3 | LV_6458-82_0_5_line_3 |  | 2 | 4 | 0.1266 | 0.125 | 0.08 | 261 | 0 | 0.364 | 1 | 4 | cs | TRUE
4 | LV_6458-82_0_5_line_4 |  | 3 | 5 | 0.0036418 | 0.125 | 0.08 | 261 | 0 | 0.364 | 1 | 4 | cs | TRUE
5 | LV_6458-82_0_5_line_5 |  | 4 | 11 | 0.021815 | 0.125 | 0.08 | 261 | 0 | 0.364 | 1 | 4 | cs | TRUE
6 | LV_6458-82_0_5_line_6 |  | 5 | 18 | 0.015906 | 0.125 | 0.08 | 261 | 0 | 0.364 | 1 | 4 | cs | TRUE
7 | LV_6458-82_0_5_line_7 |  | 6 | 7 | 0.17701 | 0.125 | 0.08 | 261 | 0 | 0.364 | 1 | 4 | cs | TRUE
8 | LV_6458-82_0_5_line_8 |  | 6 | 8 | 0.16179 | 0.125 | 0.08 | 261 | 0 | 0.364 | 1 | 4 | cs | TRUE
9 | LV_6458-82_0_5_line_9 |  | 6 | 9 | 0.012596 | 0.125 | 0.08 | 261 | 0 | 0.364 | 1 | 4 | cs | TRUE
10 | LV_6458-82_0_5_line_10 |  | 7 | 10 | 0.14538 | 0.125 | 0.08 | 261 | 0 | 0.364 | 1 | 3 | cs | TRUE
11 | LV_6458-82_0_5_line_11 |  | 8 | 14 | 0.012885 | 0.125 | 0.08 | 261 | 0 | 0.364 | 1 | 4 | cs | TRUE
12 | LV_6458-82_0_5_line_12 |  | 8 | 12 | 0.023873 | 0.125 | 0.08 | 261 | 0 | 0.364 | 1 | 1 | cs | TRUE
13 | LV_6458-82_0_5_line_13 |  | 9 | 19 | 0.0017625 | 0.125 | 0.08 | 261 | 0 | 0.364 | 1 | 4 | cs | TRUE
14 | LV_6458-82_0_5_line_14 |  | 10 | 20 | 0.04848 | 0.125 | 0.08 | 261 | 0 | 0.364 | 1 | 1 | cs | TRUE
15 | LV_6458-82_0_5_line_15 |  | 11 | 16 | 0.065947 | 0.125 | 0.08 | 261 | 0 | 0.364 | 1 | 4 | cs | TRUE
16 | LV_6458-82_0_5_line_16 |  | 12 | 13 | 0.018163 | 0.125 | 0.08 | 261 | 0 | 0.364 | 1 | 1 | cs | TRUE
17 | LV_6458-82_0_5_line_17 |  | 14 | 21 | 0.048997 | 0.125 | 0.08 | 261 | 0 | 0.364 | 1 | 4 | cs | TRUE
18 | LV_6458-82_0_5_line_18 |  | 15 | 16 | 0.16182 | 0.125 | 0.08 | 261 | 0 | 0.364 | 1 | 2 | cs | TRUE
19 | LV_6458-82_0_5_line_19 |  | 15 | 17 | 0.19555 | 0.125 | 0.08 | 261 | 0 | 0.364 | 1 | 1 | cs | TRUE
20 | LV_6458-82_0_5_line_20 |  | 18 | 24 | 0.0013462 | 0.125 | 0.08 | 261 | 0 | 0.364 | 1 | 4 | cs | TRUE
21 | LV_6458-82_0_5_line_21 |  | 19 | 25 | 0.041016 | 0.125 | 0.08 | 261 | 0 | 0.364 | 1 | 4 | cs | TRUE
22 | LV_6458-82_0_5_line_22 |  | 20 | 69 | 0.0087316 | 0.125 | 0.08 | 261 | 0 | 0.364 | 1 | 1 | cs | TRUE
23 | LV_6458-82_0_5_line_23 |  | 21 | 53 | 0.0010762 | 0.125 | 0.08 | 261 | 0 | 0.364 | 1 | 4 | cs | TRUE
24 | LV_6458-82_0_5_line_24 |  | 22 | 23 | 0.01412 | 0.125 | 0.08 | 261 | 0 | 0.364 | 1 | 1 | cs | TRUE
25 | LV_6458-82_0_5_line_25 |  | 23 | 46 | 0.0037576 | 0.125 | 0.08 | 261 | 0 | 0.364 | 1 | 1 | cs | TRUE
26 | LV_6458-82_0_5_line_26 |  | 23 | 43 | 0.0066018 | 0.125 | 0.08 | 261 | 0 | 0.364 | 1 | 1 | cs | TRUE
27 | LV_6458-82_0_5_line_27 |  | 24 | 25 | 0.014433 | 0.125 | 0.08 | 261 | 0 | 0.364 | 1 | 4 | cs | TRUE
28 | LV_6458-82_0_5_line_28 |  | 26 | 27 | 0.046832 | 0.125 | 0.08 | 261 | 0 | 0.364 | 1 | 1 | cs | TRUE
29 | LV_6458-82_0_5_line_29 |  | 26 | 28 | 0.035636 | 0.125 | 0.08 | 261 | 0 | 0.364 | 1 | 1 | cs | TRUE
30 | LV_6458-82_0_5_line_30 |  | 28 | 29 | 0.20247 | 0.125 | 0.08 | 261 | 0 | 0.364 | 1 | 1 | cs | TRUE
31 | LV_6458-82_0_5_line_31 |  | 29 | 30 | 0.090761 | 0.125 | 0.08 | 261 | 0 | 0.364 | 1 | 1 | cs | TRUE
32 | LV_6458-82_0_5_line_32 |  | 30 | 34 | 0.0043576 | 0.125 | 0.08 | 261 | 0 | 0.364 | 1 | 1 | cs | TRUE
33 | LV_6458-82_0_5_line_33 |  | 31 | 32 | 0.013257 | 0.125 | 0.08 | 261 | 0 | 0.364 | 1 | 1 | cs | TRUE
34 | LV_6458-82_0_5_line_34 |  | 31 | 33 | 0.010294 | 0.125 | 0.08 | 261 | 0 | 0.364 | 1 | 1 | cs | TRUE
35 | LV_6458-82_0_5_line_35 |  | 32 | 35 | 0.010379 | 0.125 | 0.08 | 261 | 0 | 0.364 | 1 | 1 | cs | TRUE
36 | LV_6458-82_0_5_line_36 |  | 33 | 36 | 0.0038477 | 0.125 | 0.08 | 261 | 0 | 0.364 | 1 | 1 | cs | TRUE
37 | LV_6458-82_0_5_line_37 |  | 34 | 78 | 0.029146 | 0.125 | 0.08 | 261 | 0 | 0.364 | 1 | 1 | cs | TRUE
38 | LV_6458-82_0_5_line_38 |  | 35 | 40 | 0.017899 | 0.125 | 0.08 | 261 | 0 | 0.364 | 1 | 1 | cs | TRUE
39 | LV_6458-82_0_5_line_39 |  | 36 | 37 | 0.014429 | 0.125 | 0.08 | 261 | 0 | 0.364 | 1 | 1 | cs | TRUE
40 | LV_6458-82_0_5_line_40 |  | 37 | 38 | 0.0012356 | 0.125 | 0.08 | 261 | 0 | 0.364 | 1 | 1 | cs | TRUE
41 | LV_6458-82_0_5_line_41 |  | 38 | 39 | 0.027866 | 0.125 | 0.08 | 261 | 0 | 0.364 | 1 | 1 | cs | TRUE
42 | LV_6458-82_0_5_line_42 |  | 39 | 54 | 0.035295 | 0.125 | 0.08 | 261 | 0 | 0.364 | 1 | 1 | cs | TRUE
43 | LV_6458-82_0_5_line_43 |  | 40 | 41 | 0.024602 | 0.125 | 0.08 | 261 | 0 | 0.364 | 1 | 1 | cs | TRUE
44 | LV_6458-82_0_5_line_44 |  | 41 | 42 | 0.0024115 | 0.125 | 0.08 | 261 | 0 | 0.364 | 1 | 1 | cs | TRUE
45 | LV_6458-82_0_5_line_45 |  | 43 | 44 | 0.015074 | 0.125 | 0.08 | 261 | 0 | 0.364 | 1 | 1 | cs | TRUE
46 | LV_6458-82_0_5_line_46 |  | 44 | 45 | 0.013515 | 0.125 | 0.08 | 261 | 0 | 0.364 | 1 | 1 | cs | TRUE
47 | LV_6458-82_0_5_line_47 |  | 45 | 47 | 0.00032649 | 0.125 | 0.08 | 261 | 0 | 0.364 | 1 | 1 | cs | TRUE
48 | LV_6458-82_0_5_line_48 |  | 46 | 48 | 0.020195 | 0.125 | 0.08 | 261 | 0 | 0.364 | 1 | 1 | cs | TRUE
49 | LV_6458-82_0_5_line_49 |  | 47 | 49 | 0.00065266 | 0.125 | 0.08 | 261 | 0 | 0.364 | 1 | 1 | cs | TRUE
50 | LV_6458-82_0_5_line_50 |  | 48 | 50 | 0.011498 | 0.125 | 0.08 | 261 | 0 | 0.364 | 1 | 1 | cs | TRUE
51 | LV_6458-82_0_5_line_51 |  | 49 | 70 | 0.063659 | 0.125 | 0.08 | 261 | 0 | 0.364 | 1 | 1 | cs | TRUE
52 | LV_6458-82_0_5_line_52 |  | 50 | 51 | 0.014043 | 0.125 | 0.08 | 261 | 0 | 0.364 | 1 | 1 | cs | TRUE
53 | LV_6458-82_0_5_line_53 |  | 51 | 52 | 0.02604 | 0.125 | 0.08 | 261 | 0 | 0.364 | 1 | 4 | cs | TRUE
54 | LV_6458-82_0_5_line_54 |  | 51 | 53 | 0.011806 | 0.125 | 0.08 | 261 | 0 | 0.364 | 1 | 4 | cs | TRUE
55 | LV_6458-82_0_5_line_55 |  | 52 | 57 | 0.0068439 | 0.125 | 0.08 | 261 | 0 | 0.364 | 1 | 4 | cs | TRUE
56 | LV_6458-82_0_5_line_56 |  | 52 | 56 | 0.016605 | 0.125 | 0.08 | 261 | 0 | 0.364 | 1 | 4 | cs | TRUE
57 | LV_6458-82_0_5_line_57 |  | 54 | 55 | 0.087272 | 0.125 | 0.08 | 261 | 0 | 0.364 | 1 | 1 | cs | TRUE
58 | LV_6458-82_0_5_line_58 |  | 55 | 56 | 0.0098633 | 0.125 | 0.08 | 261 | 0 | 0.364 | 1 | 4 | cs | TRUE
59 | LV_6458-82_0_5_line_59 |  | 57 | 58 | 0.011288 | 0.125 | 0.08 | 261 | 0 | 0.364 | 1 | 4 | cs | TRUE
60 | LV_6458-82_0_5_line_60 |  | 58 | 59 | 0.019581 | 0.125 | 0.08 | 261 | 0 | 0.364 | 1 | 4 | cs | TRUE
61 | LV_6458-82_0_5_line_61 |  | 59 | 60 | 0.0064196 | 0.125 | 0.08 | 261 | 0 | 0.364 | 1 | 4 | cs | TRUE
62 | LV_6458-82_0_5_line_62 |  | 60 | 61 | 0.01093 | 0.125 | 0.08 | 261 | 0 | 0.364 | 1 | 4 | cs | TRUE
63 | LV_6458-82_0_5_line_63 |  | 61 | 62 | 0.011368 | 0.125 | 0.08 | 261 | 0 | 0.364 | 1 | 4 | cs | TRUE
64 | LV_6458-82_0_5_line_64 |  | 62 | 63 | 0.010734 | 0.125 | 0.08 | 261 | 0 | 0.364 | 1 | 4 | cs | TRUE
65 | LV_6458-82_0_5_line_65 |  | 63 | 71 | 0.01453 | 0.125 | 0.08 | 261 | 0 | 0.364 | 1 | 4 | cs | TRUE
66 | LV_6458-82_0_5_line_66 |  | 64 | 65 | 0.00076457 | 0.125 | 0.08 | 261 | 0 | 0.364 | 1 | 1 | cs | TRUE
67 | LV_6458-82_0_5_line_67 |  | 64 | 66 | 0.020093 | 0.125 | 0.08 | 261 | 0 | 0.364 | 1 | 1 | cs | TRUE
68 | LV_6458-82_0_5_line_68 |  | 65 | 67 | 0.0050943 | 0.125 | 0.08 | 261 | 0 | 0.364 | 1 | 1 | cs | TRUE
69 | LV_6458-82_0_5_line_69 |  | 66 | 68 | 0.0069357 | 0.125 | 0.08 | 261 | 0 | 0.364 | 1 | 1 | cs | TRUE
70 | LV_6458-82_0_5_line_70 |  | 67 | 69 | 0.02177 | 0.125 | 0.08 | 261 | 0 | 0.364 | 1 | 1 | cs | TRUE
71 | LV_6458-82_0_5_line_71 |  | 71 | 83 | 0.00067286 | 0.125 | 0.08 | 261 | 0 | 0.364 | 1 | 4 | cs | TRUE
72 | LV_6458-82_0_5_line_72 |  | 72 | 73 | 0.038197 | 0.125 | 0.08 | 261 | 0 | 0.364 | 1 | 2 | cs | TRUE
73 | LV_6458-82_0_5_line_73 |  | 72 | 74 | 0.014056 | 0.125 | 0.08 | 261 | 0 | 0.364 | 1 | 4 | cs | TRUE
74 | LV_6458-82_0_5_line_74 |  | 73 | 75 | 0.020936 | 0.125 | 0.08 | 261 | 0 | 0.364 | 1 | 1 | cs | TRUE
75 | LV_6458-82_0_5_line_75 |  | 74 | 76 | 0.0031097 | 0.125 | 0.08 | 261 | 0 | 0.364 | 1 | 1 | cs | TRUE
76 | LV_6458-82_0_5_line_76 |  | 74 | 77 | 0.023166 | 0.125 | 0.08 | 261 | 0 | 0.364 | 1 | 4 | cs | TRUE
77 | LV_6458-82_0_5_line_77 |  | 75 | 78 | 0.042038 | 0.125 | 0.08 | 261 | 0 | 0.364 | 1 | 1 | cs | TRUE
78 | LV_6458-82_0_5_line_78 |  | 76 | 79 | 0.038684 | 0.125 | 0.08 | 261 | 0 | 0.364 | 1 | 1 | cs | TRUE
79 | LV_6458-82_0_5_line_79 |  | 77 | 80 | 0.019036 | 0.125 | 0.08 | 261 | 0 | 0.364 | 1 | 4 | cs | TRUE
80 | LV_6458-82_0_5_line_80 |  | 77 | 81 | 0.022212 | 0.125 | 0.08 | 261 | 0 | 0.364 | 1 | 1 | cs | TRUE
81 | LV_6458-82_0_5_line_81 |  | 77 | 82 | 0.016226 | 0.125 | 0.08 | 261 | 0 | 0.364 | 1 | 1 | cs | TRUE
82 | LV_6458-82_0_5_line_82 |  | 80 | 83 | 0.034667 | 0.125 | 0.08 | 261 | 0 | 0.364 | 1 | 4 | cs | TRUE
83 | LV_6458-82_0_5_line_83 |  | 81 | 84 | 0.0057646 | 0.125 | 0.08 | 261 | 0 | 0.364 | 1 | 1 | cs | TRUE
84 | LV_6458-82_0_5_line_84 |  | 81 | 85 | 0.063291 | 0.125 | 0.08 | 261 | 0 | 0.364 | 1 | 1 | cs | TRUE
85 | LV_6458-82_0_5_line_85 |  | 82 | 86 | 0.039276 | 0.125 | 0.08 | 261 | 0 | 0.364 | 1 | 1 | cs | TRUE
86 | LV_6458-82_0_5_line_86 |  | 84 | 87 | 0.020668 | 0.125 | 0.08 | 261 | 0 | 0.364 | 1 | 1 | cs | TRUE

## trafo
| name | std_type | hv_bus | lv_bus | sn_mva | vn_hv_kv | vn_lv_kv | vk_percent | vkr_percent | pfe_kw | i0_percent | shift_degree | tap_side | tap_neutral | tap_min | tap_max | tap_step_percent | tap_step_degree | tap_pos | tap_phase_shifter | parallel | df | in_service
0 | LV_6458-82_0_5_trafo_42 | 0.63 MVA 20/0.4 kV | 88 | 55 | 0.63 | 20 | 0.4 | 6 | 1.206 | 1.65 | 0.2619 | 150 | hv | 0 | -2 | 2 | 2.5 | 0 | 0 | FALSE | 1 | 1 | TRUE

## line_geodata
| x0 | y0 | x1 | y1 | x2 | y2 | x3 | y3 | x4 | y4 | x5 | y5 | x6 | y6 | x7 | y7 | x8 | y8 | x9 | y9 | x10 | y10 | x11 | y11
0 | 2559583.2004 | 1203696.3718 | 2559591.6236 | 1203708.5027
1 | 2559513.1376 | 1203597.7179 | 2559526.8971 | 1203616.157 | 2559578.9926 | 1203690.3119 | 2559583.2004 | 1203696.3718
2 | 2559591.6236 | 1203708.5027 | 2559598.696 | 1203718.6882
3 | 2559513.1376 | 1203597.7179 | 2559536.049 | 1203581.3196 | 2559547.2481 | 1203596.9302 | 2559554.5337 | 1203589.7433 | 2559562.4544 | 1203597.6384 | 2559575.2975 | 1203607.757 | 2559580.6163 | 1203611.2006 | 2559587.7195 | 1203615.2436 | 2559598.2572 | 1203620.8642 | 2559603.1176 | 1203622.9102 | 2559611.9779 | 1203626.9079
4 | 2559600.7731 | 1203721.6796 | 2559598.696 | 1203718.6882
5 | 2559611.9779 | 1203626.9079 | 2559621.5715 | 1203630.2003 | 2559632.614 | 1203633.9832
6 | 2559600.7731 | 1203721.6796 | 2559609.8453 | 1203734.7451
7 | 2559656.2516 | 1203743.8074 | 2559666.1549 | 1203735.569 | 2559667.9122 | 1203720.9377 | 2559670.0498 | 1203717.5324 | 2559675.8913 | 1203715.047 | 2559682.2138 | 1203712.8141 | 2559710.3635 | 1203723.9522 | 2559735.7519 | 1203737.4326 | 2559738.9921 | 1203739.5452 | 2559760.0605 | 1203753.2662 | 2559792.6208 | 1203783.2855
8 | 2559656.2516 | 1203743.8074 | 2559666.1549 | 1203735.569 | 2559686.1898 | 1203751.6869 | 2559716.4585 | 1203771.3044 | 2559768.632 | 1203798.9897 | 2559788.6793 | 1203809.1267 | 2559790.8368 | 1203814.2929
9 | 2559656.2516 | 1203743.8074 | 2559650.5704 | 1203755.0491
10 | 2559792.6208 | 1203783.2855 | 2559853.9997 | 1203869.6649 | 2559873.1152 | 1203903.0216 | 2559873.512 | 1203903.9082
11 | 2559790.8368 | 1203814.2929 | 2559784.5525 | 1203825.5417
12 | 2559810.4132 | 1203827.9352 | 2559800.5074 | 1203820.0309 | 2559790.8368 | 1203814.2929
13 | 2559649.7754 | 1203756.6222 | 2559650.5704 | 1203755.0491
14 | 2559893.2439 | 1203948.1902 | 2559891.3829 | 1203943.8328 | 2559873.512 | 1203903.9082
15 | 2559697.4573 | 1203645.9954 | 2559660.6021 | 1203639.1632 | 2559649.1531 | 1203637.1396 | 2559632.614 | 1203633.9832
16 | 2559810.4132 | 1203827.9352 | 2559821.3497 | 1203842.4361
17 | 2559784.5525 | 1203825.5417 | 2559784.7092 | 1203828.4756 | 2559786.1748 | 1203831.4452 | 2559789.1035 | 1203834.7606 | 2559795.6914 | 1203835.7945 | 2559799.1972 | 1203850.2123 | 2559793.0045 | 1203865.8473
18 | 2559697.4573 | 1203645.9954 | 2559715.862 | 1203649.4062 | 2559736.8153 | 1203656.1572 | 2559767.9129 | 1203709.4662 | 2559784.9795 | 1203737.8225 | 2559797.0439 | 1203761.1654
19 | 2559797.0439 | 1203761.1654 | 2559832.1555 | 1203809.6671 | 2559867.4726 | 1203860.5022 | 2559888.7005 | 1203895.7347 | 2559903.8549 | 1203924.6479
20 | 2559609.8453 | 1203734.7451 | 2559610.6131 | 1203735.8509
21 | 2559618.8453 | 1203747.7066 | 2559620.2519 | 1203749.7324 | 2559632.2363 | 1203758.9453 | 2559645.8162 | 1203764.4564 | 2559649.7754 | 1203756.6222
22 | 2559896.6733 | 1203956.2202 | 2559893.2439 | 1203948.1902
23 | 2559793.0045 | 1203865.8473 | 2559792.6082 | 1203866.8478
24 | 2559831.4771 | 1203901.946 | 2559838.2448 | 1203889.5536
25 | 2559831.4771 | 1203901.946 | 2559828.196 | 1203900.1146
26 | 2559831.4771 | 1203901.946 | 2559837.2347 | 1203905.1763
27 | 2559618.8453 | 1203747.7066 | 2559610.6131 | 1203735.8509
28 | 2559784.703 | 1204127.3833 | 2559791.8191 | 1204130.9653 | 2559802.0321 | 1204131.4967 | 2559812.6126 | 1204127.8455 | 2559818.6902 | 1204120.945 | 2559824.5254 | 1204115.1132
29 | 2559841.7061 | 1204084.1134 | 2559834.8707 | 1204099.3682 | 2559826.7986 | 1204112.8413 | 2559824.5254 | 1204115.1132
30 | 2559655.0724 | 1204016.6474 | 2559665.347 | 1204018.3677 | 2559680.9209 | 1204019.5963 | 2559707.9455 | 1204020.9587 | 2559714.1549 | 1204022.2952 | 2559719.5225 | 1204025.1383 | 2559725.882 | 1204030.6762 | 2559730.9005 | 1204030.2865 | 2559735.6063 | 1204030.8995 | 2559740.2203 | 1204032.5693 | 2559793.3842 | 1204059.6922 | 2559841.7061 | 1204084.1134
31 | 2559655.0724 | 1204016.6474 | 2559652.4076 | 1204002.8799 | 2559651.821 | 1203998.2702 | 2559642.3634 | 1203945.3599 | 2559638.7277 | 1203937.6357 | 2559632.2491 | 1203930.2754
32 | 2559628.3842 | 1203928.2625 | 2559632.2491 | 1203930.2754
33 | 2559803.0956 | 1204035.4797 | 2559811.593 | 1204035.4001 | 2559816.3288 | 1204035.8703
34 | 2559803.0956 | 1204035.4797 | 2559802.5826 | 1204031.6143 | 2559801.3898 | 1204029.599 | 2559799.0168 | 1204026.3131
35 | 2559816.3288 | 1204035.8703 | 2559816.6251 | 1204035.8997 | 2559822.1349 | 1204038.4084 | 2559825.3985 | 1204040.7677
36 | 2559796.0811 | 1204023.8258 | 2559799.0168 | 1204026.3131
37 | 2559602.1437 | 1203915.5823 | 2559624.7898 | 1203926.3904 | 2559628.3842 | 1203928.2625
38 | 2559839.9039 | 1204051.2536 | 2559825.3985 | 1204040.7677
39 | 2559783.657 | 1204016.5273 | 2559795.1374 | 1204023.0263 | 2559796.0811 | 1204023.8258
40 | 2559782.5817 | 1204015.9185 | 2559783.657 | 1204016.5273
41 | 2559782.5817 | 1204015.9185 | 2559758.8463 | 1204002.482 | 2559758.3395 | 1204002.1777
42 | 2559758.3395 | 1204002.1777 | 2559751.6505 | 1203998.1615 | 2559748.951 | 1203994.9779 | 2559746.1767 | 1203988.6042 | 2559741.6501 | 1203972.8754
43 | 2559860.3369 | 1204064.9348 | 2559848.3727 | 1204057.3756 | 2559839.9039 | 1204051.2536
44 | 2559860.3369 | 1204064.9348 | 2559862.3756 | 1204066.2229
45 | 2559837.2347 | 1203905.1763 | 2559850.3807 | 1203912.5519
46 | 2559862.2822 | 1203918.9498 | 2559857.3813 | 1203916.4797 | 2559850.3807 | 1203912.5519
47 | 2559862.5738 | 1203919.0967 | 2559862.2822 | 1203918.9498
48 | 2559828.196 | 1203900.1146 | 2559810.5623 | 1203890.272
49 | 2559863.1566 | 1203919.3905 | 2559862.5738 | 1203919.0967
50 | 2559810.5623 | 1203890.272 | 2559800.5227 | 1203884.6682
51 | 2559920.0029 | 1203948.0419 | 2559863.1566 | 1203919.3905
52 | 2559788.2607 | 1203877.824 | 2559800.5227 | 1203884.6682
53 | 2559764.3241 | 1203867.413 | 2559788.2607 | 1203877.824
54 | 2559788.2607 | 1203877.824 | 2559792.6082 | 1203866.8478
55 | 2559764.3241 | 1203867.413 | 2559757.9989 | 1203864.7994
56 | 2559764.3241 | 1203867.413 | 2559760.8574 | 1203873.4287 | 2559756.5875 | 1203882.096
57 | 2559752.2285 | 1203890.9439 | 2559741.9974 | 1203911.7111 | 2559736.3759 | 1203923.0778 | 2559733.8583 | 1203929.9209 | 2559732.8436 | 1203935.1307 | 2559734.9811 | 1203949.7023 | 2559741.6501 | 1203972.8754
58 | 2559752.2285 | 1203890.9439 | 2559756.5875 | 1203882.096
59 | 2559747.6128 | 1203860.3806 | 2559751.194 | 1203861.9875 | 2559757.9989 | 1203864.7994
60 | 2559729.7476 | 1203852.3639 | 2559747.6128 | 1203860.3806
61 | 2559729.7476 | 1203852.3639 | 2559723.8907 | 1203849.7357
62 | 2559723.8907 | 1203849.7357 | 2559713.9189 | 1203845.261
63 | 2559713.9189 | 1203845.261 | 2559703.5476 | 1203840.6071
64 | 2559703.5476 | 1203840.6071 | 2559693.7544 | 1203836.2126
65 | 2559693.7544 | 1203836.2126 | 2559680.4976 | 1203830.2638
66 | 2559907.5244 | 1203981.6287 | 2559907.2242 | 1203980.9255
67 | 2559907.5244 | 1203981.6287 | 2559909.146 | 1203985.4256 | 2559915.9494 | 1203999.8679
68 | 2559905.2234 | 1203976.2406 | 2559907.2242 | 1203980.9255
69 | 2559915.9494 | 1203999.8679 | 2559918.9051 | 1204006.1422
70 | 2559905.2234 | 1203976.2406 | 2559896.6733 | 1203956.2202
71 | 2559679.8837 | 1203829.9883 | 2559680.4976 | 1203830.2638
72 | 2559634.6472 | 1203840.9778 | 2559625.3373 | 1203860.1493 | 2559620.1014 | 1203871.1354 | 2559618.1591 | 1203875.4315
73 | 2559633.0293 | 1203831.014 | 2559638.2504 | 1203833.5578 | 2559634.6472 | 1203840.9778
74 | 2559618.1591 | 1203875.4315 | 2559614.7271 | 1203883.023 | 2559608.9755 | 1203894.2387
75 | 2559633.0293 | 1203831.014 | 2559631.7681 | 1203833.8565
76 | 2559633.0293 | 1203831.014 | 2559635.0826 | 1203826.3975 | 2559637.2085 | 1203822.3919 | 2559635.3434 | 1203821.1038 | 2559633.9543 | 1203819.3233 | 2559633.1563 | 1203817.2053 | 2559633.0269 | 1203814.9494 | 2559633.5826 | 1203812.7555 | 2559634.7716 | 1203810.8241
77 | 2559602.1437 | 1203915.5823 | 2559600.7933 | 1203910.533 | 2559592.0955 | 1203906.89 | 2559594.055 | 1203904.1529 | 2559602.0149 | 1203907.8121 | 2559608.9755 | 1203894.2387
78 | 2559613.7098 | 1203867.7003 | 2559616.5915 | 1203865.1447 | 2559621.3094 | 1203857.4306 | 2559631.7681 | 1203833.8565
79 | 2559634.7716 | 1203810.8241 | 2559636.2915 | 1203809.4575 | 2559638.119 | 1203808.5557 | 2559640.1173 | 1203808.1753 | 2559642.6909 | 1203808.4802 | 2559645.004 | 1203809.643 | 2559646.7819 | 1203811.5209 | 2559647.8249 | 1203813.8818 | 2559647.9945 | 1203816.4488
80 | 2559631.8393 | 1203794.6459 | 2559636.6682 | 1203799.9273 | 2559640.1173 | 1203808.1753 | 2559638.119 | 1203808.5557 | 2559636.2915 | 1203809.4575 | 2559634.7716 | 1203810.8241
81 | 2559634.7716 | 1203810.8241 | 2559623.2271 | 1203804.7656 | 2559620.3038 | 1203803.4918
82 | 2559647.9945 | 1203816.4488 | 2559655.8113 | 1203819.1863 | 2559679.8837 | 1203829.9883
83 | 2559631.8393 | 1203794.6459 | 2559627.9491 | 1203790.3918
84 | 2559631.8393 | 1203794.6459 | 2559624.8368 | 1203791.9585 | 2559605.3209 | 1203774.9701 | 2559585.5973 | 1203752.4763
85 | 2559584.298 | 1203787.8022 | 2559620.3038 | 1203803.4918
86 | 2559627.9491 | 1203790.3918 | 2559614.0018 | 1203775.1395

## bus_geodata
| x | y | coords
0 | 2559583.2004 | 1203696.3718
1 | 2559591.6236 | 1203708.5027
2 | 2559513.1376 | 1203597.7179
3 | 2559598.696 | 1203718.6882
4 | 2559611.9779 | 1203626.9079
5 | 2559600.7731 | 1203721.6796
6 | 2559656.2516 | 1203743.8074
7 | 2559792.6208 | 1203783.2855
8 | 2559790.8368 | 1203814.2929
9 | 2559650.5704 | 1203755.0491
10 | 2559873.512 | 1203903.9082
11 | 2559632.614 | 1203633.9832
12 | 2559810.4132 | 1203827.9352
13 | 2559821.3497 | 1203842.4361
14 | 2559784.5525 | 1203825.5417
15 | 2559797.0439 | 1203761.1654
16 | 2559697.4573 | 1203645.9954
17 | 2559903.8549 | 1203924.6479
18 | 2559609.8453 | 1203734.7451
19 | 2559649.7754 | 1203756.6222
20 | 2559893.2439 | 1203948.1902
21 | 2559793.0045 | 1203865.8473
22 | 2559838.2448 | 1203889.5536
23 | 2559831.4771 | 1203901.946
24 | 2559610.6131 | 1203735.8509
25 | 2559618.8453 | 1203747.7066
26 | 2559824.5254 | 1204115.1132
27 | 2559784.703 | 1204127.3833
28 | 2559841.7061 | 1204084.1134
29 | 2559655.0724 | 1204016.6474
30 | 2559632.2491 | 1203930.2754
31 | 2559803.0956 | 1204035.4797
32 | 2559816.3288 | 1204035.8703
33 | 2559799.0168 | 1204026.3131
34 | 2559628.3842 | 1203928.2625
35 | 2559825.3985 | 1204040.7677
36 | 2559796.0811 | 1204023.8258
37 | 2559783.657 | 1204016.5273
38 | 2559782.5817 | 1204015.9185
39 | 2559758.3395 | 1204002.1777
40 | 2559839.9039 | 1204051.2536
41 | 2559860.3369 | 1204064.9348
42 | 2559862.3756 | 1204066.2229
43 | 2559837.2347 | 1203905.1763
44 | 2559850.3807 | 1203912.5519
45 | 2559862.2822 | 1203918.9498
46 | 2559828.196 | 1203900.1146
47 | 2559862.5738 | 1203919.0967
48 | 2559810.5623 | 1203890.272
49 | 2559863.1566 | 1203919.3905
50 | 2559800.5227 | 1203884.6682
51 | 2559788.2607 | 1203877.824
52 | 2559764.3241 | 1203867.413
53 | 2559792.6082 | 1203866.8478
54 | 2559741.6501 | 1203972.8754
55 | 2559752.2285 | 1203890.9439
56 | 2559756.5875 | 1203882.096
57 | 2559757.9989 | 1203864.7994
58 | 2559747.6128 | 1203860.3806
59 | 2559729.7476 | 1203852.3639
60 | 2559723.8907 | 1203849.7357
61 | 2559713.919 | 1203845.261
62 | 2559703.5476 | 1203840.6071
63 | 2559693.7544 | 1203836.2126
64 | 2559907.5244 | 1203981.6287
65 | 2559907.2242 | 1203980.9255
66 | 2559915.9494 | 1203999.8679
67 | 2559905.2234 | 1203976.2406
68 | 2559918.9051 | 1204006.1422
69 | 2559896.6733 | 1203956.2202
70 | 2559920.0029 | 1203948.0419
71 | 2559680.4976 | 1203830.2638
72 | 2559634.6472 | 1203840.9778
73 | 2559618.1591 | 1203875.4315
74 | 2559633.0293 | 1203831.014
75 | 2559608.9755 | 1203894.2387
76 | 2559631.7681 | 1203833.8565
77 | 2559634.7716 | 1203810.8241
78 | 2559602.1437 | 1203915.5823
79 | 2559613.7098 | 1203867.7003
80 | 2559647.9945 | 1203816.4488
81 | 2559631.8393 | 1203794.6459
82 | 2559620.3038 | 1203803.4918
83 | 2559679.8837 | 1203829.9883
84 | 2559627.9491 | 1203790.3918
85 | 2559585.5973 | 1203752.4763
86 | 2559584.298 | 1203787.8022
87 | 2559614.0018 | 1203775.1395
88 | 2559764.3241 | 1203867.413

## line_std_types
| c_nf_per_km | r_ohm_per_km | x_ohm_per_km | max_i_ka | type | q_mm2 | alpha | voltage_rating
NAYY 4x50 SE | 210 | 0.642 | 0.083 | 0.142 | cs | 50 | 0.00403 | LV
NAYY 4x120 SE | 264 | 0.225 | 0.08 | 0.242 | cs | 120 | 0.00403 | LV
NAYY 4x150 SE | 261 | 0.208 | 0.08 | 0.27 | cs | 150 | 0.00403 | LV
NA2XS2Y 1x95 RM/25 12/20 kV | 216 | 0.313 | 0.132 | 0.252 | cs | 95 | 0.00403 | MV
NA2XS2Y 1x185 RM/25 12/20 kV | 273 | 0.161 | 0.117 | 0.362 | cs | 185 | 0.00403 | MV
NA2XS2Y 1x240 RM/25 12/20 kV | 304 | 0.122 | 0.112 | 0.421 | cs | 240 | 0.00403 | MV
NA2XS2Y 1x95 RM/25 6/10 kV | 315 | 0.313 | 0.123 | 0.249 | cs | 95 | 0.00403 | MV
NA2XS2Y 1x185 RM/25 6/10 kV | 406 | 0.161 | 0.11 | 0.358 | cs | 185 | 0.00403 | MV
NA2XS2Y 1x240 RM/25 6/10 kV | 456 | 0.122 | 0.105 | 0.416 | cs | 240 | 0.00403 | MV
NA2XS2Y 1x150 RM/25 12/20 kV | 250 | 0.206 | 0.116 | 0.319 | cs | 150 | 0.00403 | MV
NA2XS2Y 1x120 RM/25 12/20 kV | 230 | 0.253 | 0.119 | 0.283 | cs | 120 | 0.00403 | MV
NA2XS2Y 1x70 RM/25 12/20 kV | 190 | 0.443 | 0.132 | 0.22 | cs | 70 | 0.00403 | MV
NA2XS2Y 1x150 RM/25 6/10 kV | 360 | 0.206 | 0.11 | 0.315 | cs | 150 | 0.00403 | MV
NA2XS2Y 1x120 RM/25 6/10 kV | 340 | 0.253 | 0.113 | 0.28 | cs | 120 | 0.00403 | MV
NA2XS2Y 1x70 RM/25 6/10 kV | 280 | 0.443 | 0.123 | 0.217 | cs | 70 | 0.00403 | MV
N2XS(FL)2Y 1x120 RM/35 64/110 kV | 112 | 0.153 | 0.166 | 0.366 | cs | 120 | 0.00393 | HV
N2XS(FL)2Y 1x185 RM/35 64/110 kV | 125 | 0.099 | 0.156 | 0.457 | cs | 185 | 0.00393 | HV
N2XS(FL)2Y 1x240 RM/35 64/110 kV | 135 | 0.075 | 0.149 | 0.526 | cs | 240 | 0.00393 | HV
N2XS(FL)2Y 1x300 RM/35 64/110 kV | 144 | 0.06 | 0.144 | 0.588 | cs | 300 | 0.00393 | HV
15-AL1/3-ST1A 0.4 | 11 | 1.8769 | 0.35 | 0.105 | ol | 16 | 0.00403 | LV
24-AL1/4-ST1A 0.4 | 11.25 | 1.2012 | 0.335 | 0.14 | ol | 24 | 0.00403 | LV
48-AL1/8-ST1A 0.4 | 12.2 | 0.5939 | 0.3 | 0.21 | ol | 48 | 0.00403 | LV
94-AL1/15-ST1A 0.4 | 13.2 | 0.306 | 0.29 | 0.35 | ol | 94 | 0.00403 | LV
34-AL1/6-ST1A 10.0 | 9.7 | 0.8342 | 0.36 | 0.17 | ol | 34 | 0.00403 | MV
48-AL1/8-ST1A 10.0 | 10.1 | 0.5939 | 0.35 | 0.21 | ol | 48 | 0.00403 | MV
70-AL1/11-ST1A 10.0 | 10.4 | 0.4132 | 0.339 | 0.29 | ol | 70 | 0.00403 | MV
94-AL1/15-ST1A 10.0 | 10.75 | 0.306 | 0.33 | 0.35 | ol | 94 | 0.00403 | MV
122-AL1/20-ST1A 10.0 | 11.1 | 0.2376 | 0.323 | 0.41 | ol | 122 | 0.00403 | MV
149-AL1/24-ST1A 10.0 | 11.25 | 0.194 | 0.315 | 0.47 | ol | 149 | 0.00403 | MV
34-AL1/6-ST1A 20.0 | 9.15 | 0.8342 | 0.382 | 0.17 | ol | 34 | 0.00403 | MV
48-AL1/8-ST1A 20.0 | 9.5 | 0.5939 | 0.372 | 0.21 | ol | 48 | 0.00403 | MV
70-AL1/11-ST1A 20.0 | 9.7 | 0.4132 | 0.36 | 0.29 | ol | 70 | 0.00403 | MV
94-AL1/15-ST1A 20.0 | 10 | 0.306 | 0.35 | 0.35 | ol | 94 | 0.00403 | MV
122-AL1/20-ST1A 20.0 | 10.3 | 0.2376 | 0.344 | 0.41 | ol | 122 | 0.00403 | MV
149-AL1/24-ST1A 20.0 | 10.5 | 0.194 | 0.337 | 0.47 | ol | 149 | 0.00403 | MV
184-AL1/30-ST1A 20.0 | 10.75 | 0.1571 | 0.33 | 0.535 | ol | 184 | 0.00403 | MV
243-AL1/39-ST1A 20.0 | 11 | 0.1188 | 0.32 | 0.645 | ol | 243 | 0.00403 | MV
48-AL1/8-ST1A 110.0 | 8 | 0.5939 | 0.46 | 0.21 | ol | 48 | 0.00403 | HV
70-AL1/11-ST1A 110.0 | 8.4 | 0.4132 | 0.45 | 0.29 | ol | 70 | 0.00403 | HV
94-AL1/15-ST1A 110.0 | 8.65 | 0.306 | 0.44 | 0.35 | ol | 94 | 0.00403 | HV
122-AL1/20-ST1A 110.0 | 8.5 | 0.2376 | 0.43 | 0.41 | ol | 122 | 0.00403 | HV
149-AL1/24-ST1A 110.0 | 8.75 | 0.194 | 0.41 | 0.47 | ol | 149 | 0.00403 | HV
184-AL1/30-ST1A 110.0 | 8.8 | 0.1571 | 0.4 | 0.535 | ol | 184 | 0.00403 | HV
243-AL1/39-ST1A 110.0 | 9 | 0.1188 | 0.39 | 0.645 | ol | 243 | 0.00403 | HV
305-AL1/39-ST1A 110.0 | 9.2 | 0.0949 | 0.38 | 0.74 | ol | 305 | 0.00403 | HV
490-AL1/64-ST1A 110.0 | 9.75 | 0.059 | 0.37 | 0.96 | ol | 490 | 0.00403 | HV
679-AL1/86-ST1A 110.0 | 9.95 | 0.042 | 0.36 | 1.15 | ol | 679 | 0.00403 | HV
490-AL1/64-ST1A 220.0 | 10 | 0.059 | 0.285 | 0.96 | ol | 490 | 0.00403 | HV
679-AL1/86-ST1A 220.0 | 11.7 | 0.042 | 0.275 | 1.15 | ol | 679 | 0.00403 | HV
490-AL1/64-ST1A 380.0 | 11 | 0.059 | 0.253 | 0.96 | ol | 490 | 0.00403 | HV
679-AL1/86-ST1A 380.0 | 14.6 | 0.042 | 0.25 | 1.15 | ol | 679 | 0.00403 | HV

## trafo_std_types
| i0_percent | pfe_kw | vkr_percent | sn_mva | vn_lv_kv | vn_hv_kv | vk_percent | shift_degree | vector_group | tap_side | tap_neutral | tap_min | tap_max | tap_step_degree | tap_step_percent | tap_phase_shifter
160 MVA 380/110 kV | 0.06 | 60 | 0.25 | 160 | 110 | 380 | 12.2 | 0 | Yy0 | hv | 0 | -9 | 9 | 0 | 1.5 | FALSE
100 MVA 220/110 kV | 0.06 | 55 | 0.26 | 100 | 110 | 220 | 12 | 0 | Yy0 | hv | 0 | -9 | 9 | 0 | 1.5 | FALSE
63 MVA 110/20 kV | 0.04 | 22 | 0.32 | 63 | 20 | 110 | 18 | 150 | YNd5 | hv | 0 | -9 | 9 | 0 | 1.5 | FALSE
40 MVA 110/20 kV | 0.05 | 18 | 0.34 | 40 | 20 | 110 | 16.2 | 150 | YNd5 | hv | 0 | -9 | 9 | 0 | 1.5 | FALSE
25 MVA 110/20 kV | 0.07 | 14 | 0.41 | 25 | 20 | 110 | 12 | 150 | YNd5 | hv | 0 | -9 | 9 | 0 | 1.5 | FALSE
63 MVA 110/10 kV | 0.04 | 22 | 0.32 | 63 | 10 | 110 | 18 | 150 | YNd5 | hv | 0 | -9 | 9 | 0 | 1.5 | FALSE
40 MVA 110/10 kV | 0.05 | 18 | 0.34 | 40 | 10 | 110 | 16.2 | 150 | YNd5 | hv | 0 | -9 | 9 | 0 | 1.5 | FALSE
25 MVA 110/10 kV | 0.07 | 14 | 0.41 | 25 | 10 | 110 | 12 | 150 | YNd5 | hv | 0 | -9 | 9 | 0 | 1.5 | FALSE
0.25 MVA 20/0.4 kV | 0.32 | 0.8 | 1.44 | 0.25 | 0.4 | 20 | 6 | 150 | Yzn5 | hv | 0 | -2 | 2 | 0 | 2.5 | FALSE
0.4 MVA 20/0.4 kV | 0.3375 | 1.35 | 1.425 | 0.4 | 0.4 | 20 | 6 | 150 | Dyn5 | hv | 0 | -2 | 2 | 0 | 2.5 | FALSE
0.63 MVA 20/0.4 kV | 0.2619 | 1.65 | 1.206 | 0.63 | 0.4 | 20 | 6 | 150 | Dyn5 | hv | 0 | -2 | 2 | 0 | 2.5 | FALSE
0.25 MVA 10/0.4 kV | 0.24 | 0.6 | 1.2 | 0.25 | 0.4 | 10 | 4 | 150 | Dyn5 | hv | 0 | -2 | 2 | 0 | 2.5 | FALSE
0.4 MVA 10/0.4 kV | 0.2375 | 0.95 | 1.325 | 0.4 | 0.4 | 10 | 4 | 150 | Dyn5 | hv | 0 | -2 | 2 | 0 | 2.5 | FALSE
0.63 MVA 10/0.4 kV | 0.1873 | 1.18 | 1.0794 | 0.63 | 0.4 | 10 | 4 | 150 | Dyn5 | hv | 0 | -2 | 2 | 0 | 2.5 | FALSE

## trafo3w_std_types
| sn_hv_mva | sn_mv_mva | sn_lv_mva | vn_hv_kv | vn_mv_kv | vn_lv_kv | vk_hv_percent | vk_mv_percent | vk_lv_percent | vkr_hv_percent | vkr_mv_percent | vkr_lv_percent | pfe_kw | i0_percent | shift_mv_degree | shift_lv_degree | vector_group | tap_side | tap_neutral | tap_min | tap_max | tap_step_percent
63/25/38 MVA 110/20/10 kV | 63 | 25 | 38 | 110 | 20 | 10 | 10.4 | 10.4 | 10.4 | 0.28 | 0.32 | 0.35 | 35 | 0.89 | 0 | 0 | YN0yn0yn0 | hv | 0 | -10 | 10 | 1.2
63/25/38 MVA 110/10/10 kV | 63 | 25 | 38 | 110 | 10 | 10 | 10.4 | 10.4 | 10.4 | 0.28 | 0.32 | 0.35 | 35 | 0.89 | 0 | 0 | YN0yn0yn0 | hv | 0 | -10 | 10 | 1.2

## fuse_std_types
| fuse_type | i_rated_a | t_avg | t_min | t_total | x_avg | x_min | x_total
HV 100A | HV 100A | 100 | 0 | [10.0, 3.64, 0.854, 0.281, 0.1, 0.0531, 0.022, 0.01] | [10.0, 4.267, 1.21, 0.403, 0.1, 0.058, 0.022, 0.01] | 0 | [300.0, 350.0, 450.0, 550.0, 700.0, 850.0, 1200.0, 1752.0] | [600.0, 700.0, 900.0, 1150.0, 1665.0, 2000.0, 3000.0, 4313.0]
HV 10A | HV 10A | 10 | 0 | [10.0, 1675.0, 0.344, 0.156, 0.1, 0.0417, 0.0171, 0.01] | [10.0, 1.3, 0.3, 0.155, 0.1, 0.0555, 0.023, 0.01] | 0 | [30.0, 32.0, 35.0, 37.0, 39.0, 50.0, 70.0, 88.0] | [60.0, 70.0, 80.0, 87.0, 94.0, 110.0, 150.0, 216.0]
HV 125A | HV 125A | 125 | 0 | [10.0, 1.82, 0.344, 0.1, 0.0467, 0.0269, 0.01] | [10.0, 2.478, 0.426, 0.1, 0.0427, 0.0211, 0.01] | 0 | [375.0, 500.0, 700.0, 925.0, 1200.0, 1500.0, 2341.0] | [750.0, 1000.0, 1500.0, 2200.0, 3000.0, 4000.0, 5765.0]
HV 160A | HV 160A | 160 | 0 | [10.0, 4.15, 1.03, 0.198, 0.1, 0.051, 0.0172, 0.01] | [10.0, 2.3, 0.734, 0.274, 0.1, 0.046, 0.0177, 0.01] | 0 | [480.0, 550.0, 700.0, 1000.0, 1260.0, 1600.0, 2500.0, 3227.0] | [960.0, 1300.0, 1700.0, 2200.0, 2996.0, 4000.0, 6000.0, 7946.0]
HV 16A | HV 16A | 16 | 0 | [10.0, 0.352, 0.164, 0.1, 0.0649, 0.0342, 0.01] | [10.0, 2.34, 0.722, 0.181, 0.1, 0.055, 0.0296, 0.01] | 0 | [48.0, 60.0, 65.0, 71.0, 80.0, 100.0, 162.0] | [96.0, 110.0, 125.0, 150.0, 168.0, 200.0, 250.0, 398.0]
HV 200A | HV 200A | 200 | 0 | [10.0, 4.267, 1.21, 0.403, 0.1, 0.058, 0.022, 0.01] | [10.0, 3.73, 1.654, 0.328, 0.1, 0.0531, 0.019, 0.01] | 0 | [600.0, 700.0, 900.0, 1150.0, 1665.0, 2000.0, 3000.0, 4313.0] | [1200.0, 1500.0, 1800.0, 2700.0, 3960.0, 5000.0, 7500.0, 10620.0]
HV 20A | HV 20A | 20 | 0 | [10.0, 1.3, 0.3, 0.155, 0.1, 0.0555, 0.023, 0.01] | [10.0, 1.3, 0.161, 0.1, 0.0611, 0.0399, 0.0141, 0.01] | 0 | [60.0, 70.0, 80.0, 87.0, 94.0, 110.0, 150.0, 216.0] | [120.0, 150.0, 200.0, 223.0, 260.0, 300.0, 450.0, 532.0]
HV 25A | HV 25A | 25 | 0 | [10.0, 2.512, 0.833, 0.299, 0.1, 0.0372, 0.0223, 0.01] | [10.0, 3.125, 0.597, 0.198, 0.1, 0.0378, 0.022, 0.01] | 0 | [75.0, 82.0, 90.0, 100.0, 124.0, 170.0, 200.0, 289.0] | [150.0, 170.0, 210.0, 250.0, 294.0, 400.0, 500.0, 711.0]
HV 31.5A | HV 31.5A | 31.5 | 0 | [10.0, 2.34, 0.722, 0.181, 0.1, 0.055, 0.0296, 0.01] | [10.0, 2.84, 0.368, 0.164, 0.1, 0.0621, 0.0378, 0.0195, 0.01] | 0 | [95.0, 110.0, 125.0, 150.0, 165.0, 200.0, 250.0, 390.0] | [189.0, 220.0, 300.0, 350.0, 393.0, 450.0, 530.0, 700.0, 960.0]
HV 40A | HV 40A | 40 | 0 | [10.0, 1.3, 0.161, 0.1, 0.0611, 0.0399, 0.0141, 0.01] | [10.0, 2.05, 0.369, 0.198, 0.1, 0.051, 0.0298, 0.01] | 0 | [120.0, 150.0, 200.0, 223.0, 260.0, 300.0, 450.0, 532.0] | [240.0, 300.0, 400.0, 450.0, 530.0, 650.0, 800.0, 1311.0]
HV 50A | HV 50A | 50 | 0 | [10.0, 3.215, 0.597, 0.198, 0.1, 0.0378, 0.022, 0.01] | [10.0, 3.64, 0.854, 0.281, 0.1, 0.0531, 0.022, 0.01] | 0 | [150.0, 170.0, 210.0, 250.0, 294.0, 400.0, 500.0, 711.0] | [300.0, 350.0, 450.0, 550.0, 700.0, 850.0, 1200.0, 1752.0]
HV 6.3A | HV 6.3A | 6.3 | 0 | [10.0, 1.39, 0.344, 0.168, 0.1, 0.056, 0.0263, 0.01] | [10.0, 1.711, 0.516, 0.198, 0.1, 0.0634, 0.0303, 0.01] | 0 | [19.0, 19.5, 20.4, 20.8, 22.0, 25.0, 32.0, 48.0] | [38.0, 40.0, 43.0, 48.0, 53.0, 60.0, 75.0, 118.0]
HV 63A | HV 63A | 63 | 0 | [10.0, 2.84, 0.368, 0.164, 0.1, 0.0621, 0.0378, 0.0195, 0.01] | [10.0, 1.82, 0.344, 0.1, 0.0467, 0.0269, 0.01] | 0 | [189.0, 220.0, 300.0, 350.0, 393.0, 450.0, 530.0, 700.0, 961.0] | [378.0, 500.0, 700.0, 934.0, 1200.0, 1500.0, 2366.0]
HV 80A | HV 80A | 80 | 0 | [10.0, 2.05, 0.369, 0.198, 0.1, 0.051, 0.0298, 0.01] | [10.0, 4.15, 1.03, 0.198, 0.1, 0.051, 0.0172, 0.01] | 0 | [240.0, 300.0, 400.0, 450.0, 530.0, 650.0, 800.0, 1311.0] | [480.0, 550.0, 700.0, 1000.0, 1260.0, 1600.0, 2500.0, 3227.0]
Siemens NH-1-100 | Siemens NH-1-100 | 100 | [5400.0, 2000.0, 400.0, 20.0, 1.0, 0.2, 0.012, 0.004] | 0 | 0 | [150.0, 190.0, 250.0, 430.0, 900.0, 1250.0, 2700.0, 3600.0] | 0 | 0
Siemens NH-1-125 | Siemens NH-1-125 | 125 | [4800.0, 120.0, 7.0, 0.1, 0.004] | 0 | 0 | [180.0, 400.0, 740.0, 2000.0, 4250.0] | 0 | 0
Siemens NH-1-16 | Siemens NH-1-16 | 16 | [4000.0, 400.0, 2.0, 0.1, 0.04, 0.01] | 0 | 0 | [26.0, 35.0, 75.0, 150.0, 200.0, 300.0] | 0 | 0
Siemens NH-1-160 | Siemens NH-1-160 | 160 | [4800.0, 120.0, 7.0, 0.1, 0.004] | 0 | 0 | [210.0, 500.0, 900.0, 2300.0, 5000.0] | 0 | 0
Siemens NH-1-25 | Siemens NH-1-25 | 25 | [4000.0, 1000.0, 10.0, 0.2, 0.02, 0.01] | 0 | 0 | [40.0, 50.0, 100.0, 210.0, 400.0, 500.0] | 0 | 0
Siemens NH-1-50 | Siemens NH-1-50 | 50 | [4000.0, 40.0, 4.0, 1.0, 0.02, 0.01] | 0 | 0 | [86.0, 200.0, 300.0, 400.0, 1000.0, 1280.0] | 0 | 0
Siemens NH-1-63 | Siemens NH-1-63 | 63 | [4000.0, 100.0, 10.0, 2.0, 0.04, 0.01] | 0 | 0 | [100.0, 200.0, 300.0, 400.0, 1000.0, 1500.0] | 0 | 0
Siemens NH-1-80 | Siemens NH-1-80 | 80 | [4800.0, 120.0, 7.0, 0.1, 0.01] | 0 | 0 | [150.58, 250.0, 450.0, 1150.0, 2470.0] | 0 | 0
Siemens NH-2-1000 | Siemens NH-2-1000 | 1000 | [4800.0, 120.0, 7.0, 0.1, 0.004] | 0 | 0 | [1900.0, 3500.0, 8400.0, 24000.0, 52000.0] | 0 | 0
Siemens NH-2-200 | Siemens NH-2-200 | 200 | [4800.0, 120.0, 7.0, 0.1, 0.004] | 0 | 0 | [280.0, 650.0, 1200.0, 3000.0, 7000.0] | 0 | 0
Siemens NH-2-224 | Siemens NH-2-224 | 224 | [4800.0, 120.0, 7.0, 0.2, 0.04, 0.004] | 0 | 0 | [400.0, 750.0, 1453.0, 3025.0, 4315.0, 7600.0] | 0 | 0
Siemens NH-2-250 | Siemens NH-2-250 | 250 | [4800.0, 120.0, 7.0, 0.1, 0.004] | 0 | 0 | [450.0, 800.0, 1650.0, 4000.0, 8500.0] | 0 | 0
Siemens NH-2-315 | Siemens NH-2-315 | 315 | [4800.0, 120.0, 7.0, 0.1, 0.004] | 0 | 0 | [550.0, 920.0, 1900.0, 5000.0, 11000.0] | 0 | 0
Siemens NH-2-355 | Siemens NH-2-355 | 355 | [4800.0, 120.0, 6.0, 0.1, 0.004] | 0 | 0 | [650.0, 1116.27, 2350.0, 5840.0, 12790.0] | 0 | 0
Siemens NH-2-400 | Siemens NH-2-400 | 400 | [4800.0, 120.0, 7.0, 0.1, 0.004] | 0 | 0 | [720.0, 1350.0, 2800.0, 6500.0, 15000.0] | 0 | 0
Siemens NH-2-425 | Siemens NH-2-425 | 425 | [4800.0, 120.0, 7.0, 0.1, 0.004] | 0 | 0 | [850.0, 1500.0, 3050.0, 7500.0, 16500.0] | 0 | 0
Siemens NH-2-630 | Siemens NH-2-630 | 630 | [4800.0, 120.0, 7.0, 0.1, 0.004] | 0 | 0 | [1200.0, 2000.0, 4800.0, 12000.0, 26000.0] | 0 | 0

## dtypes
| element | column | dtype
0 | bus | name | object
1 | bus | vn_kv | float64
2 | bus | type | object
3 | bus | zone | object
4 | bus | in_service | bool
5 | load | name | object
6 | load | bus | uint32
7 | load | p_mw | float64
8 | load | q_mvar | float64
9 | load | const_z_percent | float64
10 | load | const_i_percent | float64
11 | load | sn_mva | float64
12 | load | scaling | float64
13 | load | in_service | bool
14 | load | type | object
15 | ext_grid | name | object
16 | ext_grid | bus | uint32
17 | ext_grid | vm_pu | float64
18 | ext_grid | va_degree | float64
19 | ext_grid | slack_weight | float64
20 | ext_grid | in_service | bool
21 | line | name | object
22 | line | std_type | object
23 | line | from_bus | uint32
24 | line | to_bus | uint32
25 | line | length_km | float64
26 | line | r_ohm_per_km | float64
27 | line | x_ohm_per_km | float64
28 | line | c_nf_per_km | float64
29 | line | g_us_per_km | float64
30 | line | max_i_ka | float64
31 | line | df | float64
32 | line | parallel | uint32
33 | line | type | object
34 | line | in_service | bool
35 | trafo | name | object
36 | trafo | std_type | object
37 | trafo | hv_bus | uint32
38 | trafo | lv_bus | uint32
39 | trafo | sn_mva | float64
40 | trafo | vn_hv_kv | float64
41 | trafo | vn_lv_kv | float64
42 | trafo | vk_percent | float64
43 | trafo | vkr_percent | float64
44 | trafo | pfe_kw | float64
45 | trafo | i0_percent | float64
46 | trafo | shift_degree | float64
47 | trafo | tap_side | object
48 | trafo | tap_neutral | int32
49 | trafo | tap_min | int32
50 | trafo | tap_max | int32
51 | trafo | tap_step_percent | float64
52 | trafo | tap_step_degree | float64
53 | trafo | tap_pos | int32
54 | trafo | tap_phase_shifter | bool
55 | trafo | parallel | uint32
56 | trafo | df | float64
57 | trafo | in_service | bool
58 | line_geodata | coords | object
59 | bus_geodata | x | float64
60 | bus_geodata | y | float64
61 | bus_geodata | coords | object

## parameters
| version | format_version | converged | OPF_converged | name | f_hz | sn_mva
0 | 2.14.6 | 2.14.0 | FALSE | FALSE |  | 50 | 1