## bus
| name | vn_kv | type | zone | in_service
0 | bus_LV_6458-86_0_5_node_0 | 0.4 | n |  | TRUE
1 | bus_LV_6458-86_0_5_node_1 | 0.4 | n |  | TRUE
2 | bus_LV_6458-86_0_5_node_3 | 0.4 | n |  | TRUE
3 | bus_LV_6458-86_0_5_node_4 | 0.4 | n |  | TRUE
4 | bus_LV_6458-86_0_5_node_16 | 0.4 | n |  | TRUE
5 | bus_LV_6458-86_0_5_node_17 | 0.4 | n |  | TRUE
6 | bus_LV_6458-86_0_5_node_5 | 0.4 | n |  | TRUE
7 | bus_LV_6458-86_0_5_node_7 | 0.4 | n |  | TRUE
8 | bus_LV_6458-86_0_5_node_6 | 0.4 | n |  | TRUE
9 | bus_LV_6458-86_0_5_node_8 | 0.4 | n |  | TRUE
10 | bus_LV_6458-86_0_5_node_9 | 0.4 | n |  | TRUE
11 | bus_LV_6458-86_0_5_node_31 | 0.4 | n |  | TRUE
12 | bus_LV_6458-86_0_5_node_20 | 0.4 | n |  | TRUE
13 | bus_LV_6458-86_0_5_node_19 | 0.4 | n |  | TRUE
14 | bus_LV_6458-86_0_5_node_32 | 0.4 | n |  | TRUE
15 | bus_LV_6458-86_0_5_node_21 | 0.4 | n |  | TRUE
16 | bus_LV_6458-86_0_5_node_18 | 0.4 | n |  | TRUE
17 | bus_LV_6458-86_0_5_node_10 | 0.4 | n |  | TRUE
18 | bus_LV_6458-86_0_5_node_11 | 0.4 | n |  | TRUE
19 | bus_LV_6458-86_0_5_node_12 | 0.4 | n |  | TRUE
20 | bus_LV_6458-86_0_5_node_13 | 0.4 | n |  | TRUE
21 | bus_LV_6458-86_0_5_node_14 | 0.4 | n |  | TRUE
22 | bus_LV_6458-86_0_5_node_15 | 0.4 | n |  | TRUE
23 | bus_LV_6458-86_0_5_node_22 | 0.4 | n |  | TRUE
24 | bus_LV_6458-86_0_5_node_23 | 0.4 | n |  | TRUE
25 | bus_LV_6458-86_0_5_node_24 | 0.4 | n |  | TRUE
26 | bus_LV_6458-86_0_5_node_104 | 0.4 | n |  | TRUE
27 | bus_LV_6458-86_0_5_node_99 | 0.4 | n |  | TRUE
28 | bus_LV_6458-86_0_5_node_98 | 0.4 | n |  | TRUE
29 | bus_LV_6458-86_0_5_node_25 | 0.4 | n |  | TRUE
30 | bus_LV_6458-86_0_5_node_26 | 0.4 | n |  | TRUE
31 | bus_LV_6458-86_0_5_node_28 | 0.4 | n |  | TRUE
32 | bus_LV_6458-86_0_5_node_30 | 0.4 | n |  | TRUE
33 | bus_LV_6458-86_0_5_node_39 | 0.4 | n |  | TRUE
34 | bus_LV_6458-86_0_5_node_47 | 0.4 | n |  | TRUE
35 | bus_LV_6458-86_0_5_node_48 | 0.4 | n |  | TRUE
36 | bus_LV_6458-86_0_5_node_40 | 0.4 | n |  | TRUE
37 | bus_LV_6458-86_0_5_node_33 | 0.4 | n |  | TRUE
38 | bus_LV_6458-86_0_5_node_34 | 0.4 | n |  | TRUE
39 | bus_LV_6458-86_0_5_node_43 | 0.4 | n |  | TRUE
40 | bus_LV_6458-86_0_5_node_38 | 0.4 | n |  | TRUE
41 | bus_LV_6458-86_0_5_node_35 | 0.4 | n |  | TRUE
42 | bus_LV_6458-86_0_5_node_36 | 0.4 | n |  | TRUE
43 | bus_LV_6458-86_0_5_node_37 | 0.4 | n |  | TRUE
44 | bus_LV_6458-86_0_5_node_42 | 0.4 | n |  | TRUE
45 | bus_LV_6458-86_0_5_node_103 | 0.4 | n |  | TRUE
46 | bus_LV_6458-86_0_5_node_76 | 0.4 | n |  | TRUE
47 | bus_LV_6458-86_0_5_node_41 | 0.4 | n |  | TRUE
48 | bus_LV_6458-86_0_5_node_44 | 0.4 | n |  | TRUE
49 | bus_LV_6458-86_0_5_node_45 | 0.4 | n |  | TRUE
50 | bus_LV_6458-86_0_5_node_102 | 0.4 | n |  | TRUE
51 | bus_LV_6458-86_0_5_node_71 | 0.4 | n |  | TRUE
52 | bus_LV_6458-86_0_5_node_46 | 0.4 | n |  | TRUE
53 | bus_LV_6458-86_0_5_node_61 | 0.4 | n |  | TRUE
54 | bus_LV_6458-86_0_5_node_62 | 0.4 | n |  | TRUE
55 | bus_LV_6458-86_0_5_node_49 | 0.4 | n |  | TRUE
56 | bus_LV_6458-86_0_5_node_50 | 0.4 | n |  | TRUE
57 | bus_LV_6458-86_0_5_node_57 | 0.4 | n |  | TRUE
58 | bus_LV_6458-86_0_5_node_105 | 0.4 | n |  | TRUE
59 | bus_LV_6458-86_0_5_node_52 | 0.4 | n |  | TRUE
60 | bus_LV_6458-86_0_5_node_58 | 0.4 | n |  | TRUE
61 | bus_LV_6458-86_0_5_node_54 | 0.4 | n |  | TRUE
62 | bus_LV_6458-86_0_5_node_51 | 0.4 | n |  | TRUE
63 | bus_LV_6458-86_0_5_node_53 | 0.4 | n |  | TRUE
64 | bus_LV_6458-86_0_5_node_55 | 0.4 | n |  | TRUE
65 | bus_LV_6458-86_0_5_node_56 | 0.4 | n |  | TRUE
66 | bus_LV_6458-86_0_5_node_67 | 0.4 | n |  | TRUE
67 | bus_LV_6458-86_0_5_node_65 | 0.4 | n |  | TRUE
68 | bus_LV_6458-86_0_5_node_66 | 0.4 | n |  | TRUE
69 | bus_LV_6458-86_0_5_node_64 | 0.4 | n |  | TRUE
70 | bus_LV_6458-86_0_5_node_68 | 0.4 | n |  | TRUE
71 | bus_LV_6458-86_0_5_node_59 | 0.4 | n |  | TRUE
72 | bus_LV_6458-86_0_5_node_63 | 0.4 | n |  | TRUE
73 | bus_LV_6458-86_0_5_node_74 | 0.4 | n |  | TRUE
74 | bus_LV_6458-86_0_5_node_77 | 0.4 | n |  | TRUE
75 | bus_LV_6458-86_0_5_node_73 | 0.4 | n |  | TRUE
76 | bus_LV_6458-86_0_5_node_70 | 0.4 | n |  | TRUE
77 | bus_LV_6458-86_0_5_node_69 | 0.4 | n |  | TRUE
78 | bus_LV_6458-86_0_5_node_75 | 0.4 | n |  | TRUE
79 | bus_LV_6458-86_0_5_node_72 | 0.4 | n |  | TRUE
80 | bus_LV_6458-86_0_5_node_78 | 0.4 | n |  | TRUE
81 | bus_LV_6458-86_0_5_node_91 | 0.4 | n |  | TRUE
82 | bus_LV_6458-86_0_5_node_85 | 0.4 | n |  | TRUE
83 | bus_LV_6458-86_0_5_node_92 | 0.4 | n |  | TRUE
84 | bus_LV_6458-86_0_5_node_86 | 0.4 | n |  | TRUE
85 | bus_LV_6458-86_0_5_node_79 | 0.4 | n |  | TRUE
86 | bus_LV_6458-86_0_5_node_80 | 0.4 | n |  | TRUE
87 | bus_LV_6458-86_0_5_node_81 | 0.4 | n |  | TRUE
88 | bus_LV_6458-86_0_5_node_84 | 0.4 | n |  | TRUE
89 | bus_LV_6458-86_0_5_node_87 | 0.4 | n |  | TRUE
90 | bus_LV_6458-86_0_5_node_88 | 0.4 | n |  | TRUE
91 | bus_LV_6458-86_0_5_node_83 | 0.4 | n |  | TRUE
92 | bus_LV_6458-86_0_5_node_82 | 0.4 | n |  | TRUE
93 | bus_LV_6458-86_0_5_node_89 | 0.4 | n |  | TRUE
94 | bus_LV_6458-86_0_5_node_90 | 0.4 | n |  | TRUE
95 | bus_LV_6458-86_0_5_node_95 | 0.4 | n |  | TRUE
96 | bus_LV_6458-86_0_5_node_96 | 0.4 | n |  | TRUE
97 | bus_LV_6458-86_0_5_node_94 | 0.4 | n |  | TRUE
98 | bus_LV_6458-86_0_5_node_93 | 0.4 | n |  | TRUE
99 | bus_LV_6458-86_0_5_node_97 | 0.4 | n |  | TRUE
100 | bus_LV_6458-86_0_5_node_100 | 0.4 | n |  | TRUE
101 | bus_LV_6458-86_0_5_node_101 | 0.4 | n |  | TRUE
102 | bus_MV_642_0_node_99 | 20 | n |  | TRUE

## load
| name | bus | p_mw | q_mvar | const_z_percent | const_i_percent | sn_mva | scaling | in_service | type
0 | LV_6458-86_0_5_load_0 | 0 | 0.0050596 | 0.0012681 | 0 | 0 |  | 1 | TRUE | wye
1 | LV_6458-86_0_5_load_1 | 1 | 0.010253 | 0.0025696 | 0 | 0 |  | 1 | TRUE | wye
2 | LV_6458-86_0_5_load_3 | 2 | 0.011806 | 0.0029589 | 0 | 0 |  | 1 | TRUE | wye
3 | LV_6458-86_0_5_load_4 | 3 | 0.004383 | 0.0010985 | 0 | 0 |  | 1 | TRUE | wye
4 | LV_6458-86_0_5_load_16 | 4 | 0.013709 | 0.0034358 | 0 | 0 |  | 1 | TRUE | wye
5 | LV_6458-86_0_5_load_17 | 5 | 0.0059101 | 0.0014812 | 0 | 0 |  | 1 | TRUE | wye
6 | LV_6458-86_0_5_load_5 | 6 | 0.0060466 | 0.0015154 | 0 | 0 |  | 1 | TRUE | wye
7 | LV_6458-86_0_5_load_7 | 7 | 0.011325 | 0.0028384 | 0 | 0 |  | 1 | TRUE | wye
8 | LV_6458-86_0_5_load_6 | 8 | 0.0085652 | 0.0021467 | 0 | 0 |  | 1 | TRUE | wye
9 | LV_6458-86_0_5_load_31 | 11 | 0.0061689 | 0.0015461 | 0 | 0 |  | 1 | TRUE | wye
10 | LV_6458-86_0_5_load_20 | 12 | 0.017203 | 0.0043115 | 0 | 0 |  | 1 | TRUE | wye
11 | LV_6458-86_0_5_load_19 | 13 | 0.0070938 | 0.0017779 | 0 | 0 |  | 1 | TRUE | wye
12 | LV_6458-86_0_5_load_32 | 14 | 0.0039435 | 0.00098834 | 0 | 0 |  | 1 | TRUE | wye
13 | LV_6458-86_0_5_load_21 | 15 | 0.011415 | 0.0028609 | 0 | 0 |  | 1 | TRUE | wye
14 | LV_6458-86_0_5_load_18 | 16 | 0.006911 | 0.0017321 | 0 | 0 |  | 1 | TRUE | wye
15 | LV_6458-86_0_5_load_10 | 17 | 0.0045924 | 0.001151 | 0 | 0 |  | 1 | TRUE | wye
16 | LV_6458-86_0_5_load_11 | 18 | 0.0061544 | 0.0015424 | 0 | 0 |  | 1 | TRUE | wye
17 | LV_6458-86_0_5_load_12 | 19 | 0.0082142 | 0.0020587 | 0 | 0 |  | 1 | TRUE | wye
18 | LV_6458-86_0_5_load_14 | 21 | 0.010257 | 0.0025707 | 0 | 0 |  | 1 | TRUE | wye
19 | LV_6458-86_0_5_load_15 | 22 | 0.0047572 | 0.0011923 | 0 | 0 |  | 1 | TRUE | wye
20 | LV_6458-86_0_5_load_23 | 24 | 0.025434 | 0.0063744 | 0 | 0 |  | 1 | TRUE | wye
21 | LV_6458-86_0_5_load_24 | 25 | 0.0068838 | 0.0017252 | 0 | 0 |  | 1 | TRUE | wye
22 | LV_6458-86_0_5_load_104 | 26 | 0.01279 | 0.0032054 | 0 | 0 |  | 1 | TRUE | wye
23 | LV_6458-86_0_5_load_99 | 27 | 0.0075762 | 0.0018988 | 0 | 0 |  | 1 | TRUE | wye
24 | LV_6458-86_0_5_load_98 | 28 | 0.0074208 | 0.0018598 | 0 | 0 |  | 1 | TRUE | wye
25 | LV_6458-86_0_5_load_25 | 29 | 0.0058863 | 0.0014752 | 0 | 0 |  | 1 | TRUE | wye
26 | LV_6458-86_0_5_load_26 | 30 | 0.0039406 | 0.00098762 | 0 | 0 |  | 1 | TRUE | wye
27 | LV_6458-86_0_5_load_28 | 31 | 0.0017168 | 0.00043027 | 0 | 0 |  | 1 | TRUE | wye
28 | LV_6458-86_0_5_load_30 | 32 | 0.0019055 | 0.00047758 | 0 | 0 |  | 1 | TRUE | wye
29 | LV_6458-86_0_5_load_39 | 33 | 0.0015482 | 0.000388 | 0 | 0 |  | 1 | TRUE | wye
30 | LV_6458-86_0_5_load_47 | 34 | 0.0019591 | 0.000491 | 0 | 0 |  | 1 | TRUE | wye
31 | LV_6458-86_0_5_load_40 | 36 | 0.0021419 | 0.00053681 | 0 | 0 |  | 1 | TRUE | wye
32 | LV_6458-86_0_5_load_33 | 37 | 0.0091199 | 0.0022857 | 0 | 0 |  | 1 | TRUE | wye
33 | LV_6458-86_0_5_load_34 | 38 | 0.0097479 | 0.0024431 | 0 | 0 |  | 1 | TRUE | wye
34 | LV_6458-86_0_5_load_43 | 39 | 0.0078516 | 0.0019678 | 0 | 0 |  | 1 | TRUE | wye
35 | LV_6458-86_0_5_load_35 | 41 | 0.0086565 | 0.0021695 | 0 | 0 |  | 1 | TRUE | wye
36 | LV_6458-86_0_5_load_36 | 42 | 0.0043163 | 0.0010818 | 0 | 0 |  | 1 | TRUE | wye
37 | LV_6458-86_0_5_load_37 | 43 | 0.0030184 | 0.00075649 | 0 | 0 |  | 1 | TRUE | wye
38 | LV_6458-86_0_5_load_103 | 45 | 0.0035026 | 0.00087783 | 0 | 0 |  | 1 | TRUE | wye
39 | LV_6458-86_0_5_load_76 | 46 | 0.012891 | 0.0032308 | 0 | 0 |  | 1 | TRUE | wye
40 | LV_6458-86_0_5_load_41 | 47 | 0.0015244 | 0.00038205 | 0 | 0 |  | 1 | TRUE | wye
41 | LV_6458-86_0_5_load_44 | 48 | 0.0018271 | 0.00045792 | 0 | 0 |  | 1 | TRUE | wye
42 | LV_6458-86_0_5_load_45 | 49 | 0.0018392 | 0.00046096 | 0 | 0 |  | 1 | TRUE | wye
43 | LV_6458-86_0_5_load_71 | 51 | 0.00216 | 0.00054135 | 0 | 0 |  | 1 | TRUE | wye
44 | LV_6458-86_0_5_load_46 | 52 | 0.0021565 | 0.00054047 | 0 | 0 |  | 1 | TRUE | wye
45 | LV_6458-86_0_5_load_61 | 53 | 0.0023266 | 0.0005831 | 0 | 0 |  | 1 | TRUE | wye
46 | LV_6458-86_0_5_load_62 | 54 | 0.001459 | 0.00036566 | 0 | 0 |  | 1 | TRUE | wye
47 | LV_6458-86_0_5_load_57 | 57 | 0.001765 | 0.00044234 | 0 | 0 |  | 1 | TRUE | wye
48 | LV_6458-86_0_5_load_105 | 58 | 0.0026521 | 0.00066468 | 0 | 0 |  | 1 | TRUE | wye
49 | LV_6458-86_0_5_load_58 | 60 | 0.0020531 | 0.00051454 | 0 | 0 |  | 1 | TRUE | wye
50 | LV_6458-86_0_5_load_54 | 61 | 0.0016444 | 0.00041214 | 0 | 0 |  | 1 | TRUE | wye
51 | LV_6458-86_0_5_load_51 | 62 | 0.0019437 | 0.00048713 | 0 | 0 |  | 1 | TRUE | wye
52 | LV_6458-86_0_5_load_53 | 63 | 0.0021292 | 0.00053362 | 0 | 0 |  | 1 | TRUE | wye
53 | LV_6458-86_0_5_load_55 | 64 | 0.0037249 | 0.00093354 | 0 | 0 |  | 1 | TRUE | wye
54 | LV_6458-86_0_5_load_64 | 69 | 0.0016028 | 0.00040171 | 0 | 0 |  | 1 | TRUE | wye
55 | LV_6458-86_0_5_load_68 | 70 | 0.0033805 | 0.00084723 | 0 | 0 |  | 1 | TRUE | wye
56 | LV_6458-86_0_5_load_59 | 71 | 0.0019438 | 0.00048717 | 0 | 0 |  | 1 | TRUE | wye
57 | LV_6458-86_0_5_load_63 | 72 | 0.0019031 | 0.00047697 | 0 | 0 |  | 1 | TRUE | wye
58 | LV_6458-86_0_5_load_77 | 74 | 0.0095075 | 0.0023828 | 0 | 0 |  | 1 | TRUE | wye
59 | LV_6458-86_0_5_load_73 | 75 | 0.0066379 | 0.0016636 | 0 | 0 |  | 1 | TRUE | wye
60 | LV_6458-86_0_5_load_69 | 77 | 0.0090125 | 0.0022587 | 0 | 0 |  | 1 | TRUE | wye
61 | LV_6458-86_0_5_load_75 | 78 | 0.02279 | 0.0057116 | 0 | 0 |  | 1 | TRUE | wye
62 | LV_6458-86_0_5_load_91 | 81 | 0.0061998 | 0.0015538 | 0 | 0 |  | 1 | TRUE | wye
63 | LV_6458-86_0_5_load_85 | 82 | 0.0074002 | 0.0018547 | 0 | 0 |  | 1 | TRUE | wye
64 | LV_6458-86_0_5_load_92 | 83 | 0.0069675 | 0.0017462 | 0 | 0 |  | 1 | TRUE | wye
65 | LV_6458-86_0_5_load_86 | 84 | 0.010602 | 0.0026571 | 0 | 0 |  | 1 | TRUE | wye
66 | LV_6458-86_0_5_load_79 | 85 | 0.0062751 | 0.0015727 | 0 | 0 |  | 1 | TRUE | wye
67 | LV_6458-86_0_5_load_80 | 86 | 0.0045547 | 0.0011415 | 0 | 0 |  | 1 | TRUE | wye
68 | LV_6458-86_0_5_load_87 | 89 | 0.0095303 | 0.0023885 | 0 | 0 |  | 1 | TRUE | wye
69 | LV_6458-86_0_5_load_88 | 90 | 0.0055728 | 0.0013967 | 0 | 0 |  | 1 | TRUE | wye
70 | LV_6458-86_0_5_load_83 | 91 | 0.0068327 | 0.0017124 | 0 | 0 |  | 1 | TRUE | wye
71 | LV_6458-86_0_5_load_82 | 92 | 0.0068968 | 0.0017285 | 0 | 0 |  | 1 | TRUE | wye
72 | LV_6458-86_0_5_load_89 | 93 | 0.0078775 | 0.0019743 | 0 | 0 |  | 1 | TRUE | wye
73 | LV_6458-86_0_5_load_90 | 94 | 0.022213 | 0.0055672 | 0 | 0 |  | 1 | TRUE | wye
74 | LV_6458-86_0_5_load_96 | 96 | 0.0083407 | 0.0020904 | 0 | 0 |  | 1 | TRUE | wye
75 | LV_6458-86_0_5_load_94 | 97 | 0.0084162 | 0.0021093 | 0 | 0 |  | 1 | TRUE | wye
76 | LV_6458-86_0_5_load_93 | 98 | 0.0031623 | 0.00079254 | 0 | 0 |  | 1 | TRUE | wye
77 | LV_6458-86_0_5_load_97 | 99 | 0.0084724 | 0.0021234 | 0 | 0 |  | 1 | TRUE | wye
78 | LV_6458-86_0_5_load_100 | 100 | 0.0038408 | 0.0009626 | 0 | 0 |  | 1 | TRUE | wye
79 | LV_6458-86_0_5_load_101 | 101 | 0.014435 | 0.0036177 | 0 | 0 |  | 1 | TRUE | wye

## ext_grid
| name | bus | vm_pu | va_degree | slack_weight | in_service
0 |  | 101 | 1 | 0 | 1 | TRUE

## line
| name | std_type | from_bus | to_bus | length_km | r_ohm_per_km | x_ohm_per_km | c_nf_per_km | g_us_per_km | max_i_ka | df | parallel | type | in_service
0 | LV_6458-86_0_5_line_0 |  | 0 | 1 | 0.016101 | 0.125 | 0.08 | 261 | 0 | 0.364 | 1 | 1 | cs | TRUE
1 | LV_6458-86_0_5_line_1 |  | 1 | 2 | 0.017373 | 0.125 | 0.08 | 261 | 0 | 0.364 | 1 | 1 | cs | TRUE
2 | LV_6458-86_0_5_line_2 |  | 2 | 3 | 0.0025843 | 0.125 | 0.08 | 261 | 0 | 0.364 | 1 | 1 | cs | TRUE
3 | LV_6458-86_0_5_line_3 |  | 3 | 4 | 0.021079 | 0.125 | 0.08 | 261 | 0 | 0.364 | 1 | 1 | cs | TRUE
4 | LV_6458-86_0_5_line_4 |  | 4 | 5 | 0.0035727 | 0.125 | 0.08 | 261 | 0 | 0.364 | 1 | 1 | cs | TRUE
5 | LV_6458-86_0_5_line_5 |  | 5 | 9 | 0.013648 | 0.125 | 0.08 | 261 | 0 | 0.364 | 1 | 1 | cs | TRUE
6 | LV_6458-86_0_5_line_6 |  | 6 | 7 | 0.020102 | 0.125 | 0.08 | 261 | 0 | 0.364 | 1 | 1 | cs | TRUE
7 | LV_6458-86_0_5_line_7 |  | 7 | 10 | 0.016636 | 0.125 | 0.08 | 261 | 0 | 0.364 | 1 | 1 | cs | TRUE
8 | LV_6458-86_0_5_line_8 |  | 8 | 9 | 0.012301 | 0.125 | 0.08 | 261 | 0 | 0.364 | 1 | 1 | cs | TRUE
9 | LV_6458-86_0_5_line_9 |  | 9 | 11 | 0.0023107 | 0.125 | 0.08 | 261 | 0 | 0.364 | 1 | 1 | cs | TRUE
10 | LV_6458-86_0_5_line_10 |  | 10 | 12 | 0.019122 | 0.125 | 0.08 | 261 | 0 | 0.364 | 1 | 1 | cs | TRUE
11 | LV_6458-86_0_5_line_11 |  | 10 | 13 | 0.0074535 | 0.125 | 0.08 | 261 | 0 | 0.364 | 1 | 1 | cs | TRUE
12 | LV_6458-86_0_5_line_12 |  | 11 | 14 | 0.014038 | 0.125 | 0.08 | 261 | 0 | 0.364 | 1 | 1 | cs | TRUE
13 | LV_6458-86_0_5_line_13 |  | 12 | 15 | 0.0001064 | 0.125 | 0.08 | 261 | 0 | 0.364 | 1 | 1 | cs | TRUE
14 | LV_6458-86_0_5_line_14 |  | 13 | 16 | 0.016646 | 0.125 | 0.08 | 261 | 0 | 0.364 | 1 | 1 | cs | TRUE
15 | LV_6458-86_0_5_line_15 |  | 14 | 37 | 0.01245 | 0.125 | 0.08 | 261 | 0 | 0.364 | 1 | 1 | cs | TRUE
16 | LV_6458-86_0_5_line_16 |  | 15 | 23 | 0.017498 | 0.125 | 0.08 | 261 | 0 | 0.364 | 1 | 1 | cs | TRUE
17 | LV_6458-86_0_5_line_17 |  | 16 | 22 | 0.013959 | 0.125 | 0.08 | 261 | 0 | 0.364 | 1 | 1 | cs | TRUE
18 | LV_6458-86_0_5_line_18 |  | 17 | 18 | 0.014011 | 0.125 | 0.08 | 261 | 0 | 0.364 | 1 | 1 | cs | TRUE
19 | LV_6458-86_0_5_line_19 |  | 17 | 19 | 0.0076095 | 0.125 | 0.08 | 261 | 0 | 0.364 | 1 | 1 | cs | TRUE
20 | LV_6458-86_0_5_line_20 |  | 18 | 20 | 0.011875 | 0.125 | 0.08 | 261 | 0 | 0.364 | 1 | 1 | cs | TRUE
21 | LV_6458-86_0_5_line_21 |  | 20 | 21 | 0.012256 | 0.125 | 0.08 | 261 | 0 | 0.364 | 1 | 1 | cs | TRUE
22 | LV_6458-86_0_5_line_22 |  | 20 | 22 | 0.011512 | 0.125 | 0.08 | 261 | 0 | 0.364 | 1 | 1 | cs | TRUE
23 | LV_6458-86_0_5_line_23 |  | 23 | 24 | 0.021099 | 0.125 | 0.08 | 261 | 0 | 0.364 | 1 | 1 | cs | TRUE
24 | LV_6458-86_0_5_line_24 |  | 23 | 25 | 0.010961 | 0.125 | 0.08 | 261 | 0 | 0.364 | 1 | 1 | cs | TRUE
25 | LV_6458-86_0_5_line_25 |  | 24 | 26 | 0.049733 | 0.125 | 0.08 | 261 | 0 | 0.364 | 1 | 1 | cs | TRUE
26 | LV_6458-86_0_5_line_26 |  | 25 | 27 | 0.018158 | 0.125 | 0.08 | 261 | 0 | 0.364 | 1 | 1 | cs | TRUE
27 | LV_6458-86_0_5_line_27 |  | 27 | 28 | 0.014825 | 0.125 | 0.08 | 261 | 0 | 0.364 | 1 | 2 | cs | TRUE
28 | LV_6458-86_0_5_line_28 |  | 28 | 99 | 0.00072262 | 0.125 | 0.08 | 261 | 0 | 0.364 | 1 | 4 | cs | TRUE
29 | LV_6458-86_0_5_line_29 |  | 29 | 30 | 0.020576 | 0.125 | 0.08 | 261 | 0 | 0.364 | 1 | 1 | cs | TRUE
30 | LV_6458-86_0_5_line_30 |  | 30 | 31 | 0.02563 | 0.125 | 0.08 | 261 | 0 | 0.364 | 1 | 1 | cs | TRUE
31 | LV_6458-86_0_5_line_31 |  | 31 | 32 | 0.013341 | 0.125 | 0.08 | 261 | 0 | 0.364 | 1 | 1 | cs | TRUE
32 | LV_6458-86_0_5_line_32 |  | 32 | 33 | 0.0017377 | 0.125 | 0.08 | 261 | 0 | 0.364 | 1 | 1 | cs | TRUE
33 | LV_6458-86_0_5_line_33 |  | 33 | 36 | 0.013109 | 0.125 | 0.08 | 261 | 0 | 0.364 | 1 | 1 | cs | TRUE
34 | LV_6458-86_0_5_line_34 |  | 34 | 35 | 0.012153 | 0.125 | 0.08 | 261 | 0 | 0.364 | 1 | 1 | cs | TRUE
35 | LV_6458-86_0_5_line_35 |  | 35 | 55 | 0.007443 | 0.125 | 0.08 | 261 | 0 | 0.364 | 1 | 1 | cs | TRUE
36 | LV_6458-86_0_5_line_36 |  | 35 | 56 | 0.004807 | 0.125 | 0.08 | 261 | 0 | 0.364 | 1 | 1 | cs | TRUE
37 | LV_6458-86_0_5_line_37 |  | 36 | 47 | 0.0024996 | 0.125 | 0.08 | 261 | 0 | 0.364 | 1 | 1 | cs | TRUE
38 | LV_6458-86_0_5_line_38 |  | 37 | 38 | 0.0014277 | 0.125 | 0.08 | 261 | 0 | 0.364 | 1 | 1 | cs | TRUE
39 | LV_6458-86_0_5_line_39 |  | 38 | 39 | 0.016108 | 0.125 | 0.08 | 261 | 0 | 0.364 | 1 | 1 | cs | TRUE
40 | LV_6458-86_0_5_line_40 |  | 39 | 40 | 0.016584 | 0.125 | 0.08 | 261 | 0 | 0.364 | 1 | 1 | cs | TRUE
41 | LV_6458-86_0_5_line_41 |  | 40 | 44 | 0.003839 | 0.125 | 0.08 | 261 | 0 | 0.364 | 1 | 1 | cs | TRUE
42 | LV_6458-86_0_5_line_42 |  | 40 | 43 | 0.019675 | 0.125 | 0.08 | 261 | 0 | 0.364 | 1 | 1 | cs | TRUE
43 | LV_6458-86_0_5_line_43 |  | 41 | 42 | 0.0010644 | 0.125 | 0.08 | 261 | 0 | 0.364 | 1 | 1 | cs | TRUE
44 | LV_6458-86_0_5_line_44 |  | 42 | 43 | 0.01327 | 0.125 | 0.08 | 261 | 0 | 0.364 | 1 | 1 | cs | TRUE
45 | LV_6458-86_0_5_line_45 |  | 44 | 45 | 0.011259 | 0.125 | 0.08 | 261 | 0 | 0.364 | 1 | 4 | cs | TRUE
46 | LV_6458-86_0_5_line_46 |  | 44 | 46 | 0.020266 | 0.125 | 0.08 | 261 | 0 | 0.364 | 1 | 4 | cs | TRUE
47 | LV_6458-86_0_5_line_47 |  | 45 | 50 | 0.016908 | 0.125 | 0.08 | 261 | 0 | 0.364 | 1 | 4 | cs | TRUE
48 | LV_6458-86_0_5_line_48 |  | 46 | 51 | 0.020111 | 0.125 | 0.08 | 261 | 0 | 0.364 | 1 | 4 | cs | TRUE
49 | LV_6458-86_0_5_line_49 |  | 47 | 48 | 0.00047356 | 0.125 | 0.08 | 261 | 0 | 0.364 | 1 | 1 | cs | TRUE
50 | LV_6458-86_0_5_line_50 |  | 48 | 49 | 0.014364 | 0.125 | 0.08 | 261 | 0 | 0.364 | 1 | 1 | cs | TRUE
51 | LV_6458-86_0_5_line_51 |  | 49 | 52 | 0.0083553 | 0.125 | 0.08 | 261 | 0 | 0.364 | 1 | 1 | cs | TRUE
52 | LV_6458-86_0_5_line_52 |  | 50 | 101 | 0.0024855 | 0.125 | 0.08 | 261 | 0 | 0.364 | 1 | 4 | cs | TRUE
53 | LV_6458-86_0_5_line_53 |  | 51 | 78 | 0.023668 | 0.125 | 0.08 | 261 | 0 | 0.364 | 1 | 4 | cs | TRUE
54 | LV_6458-86_0_5_line_54 |  | 51 | 77 | 0.022453 | 0.125 | 0.08 | 261 | 0 | 0.364 | 1 | 1 | cs | TRUE
55 | LV_6458-86_0_5_line_55 |  | 52 | 53 | 0.00693 | 0.125 | 0.08 | 261 | 0 | 0.364 | 1 | 1 | cs | TRUE
56 | LV_6458-86_0_5_line_56 |  | 53 | 54 | 0.01152 | 0.125 | 0.08 | 261 | 0 | 0.364 | 1 | 1 | cs | TRUE
57 | LV_6458-86_0_5_line_57 |  | 54 | 72 | 0.0079537 | 0.125 | 0.08 | 261 | 0 | 0.364 | 1 | 1 | cs | TRUE
58 | LV_6458-86_0_5_line_58 |  | 55 | 57 | 0.053712 | 0.125 | 0.08 | 261 | 0 | 0.364 | 1 | 1 | cs | TRUE
59 | LV_6458-86_0_5_line_59 |  | 56 | 58 | 0.00763 | 0.125 | 0.08 | 261 | 0 | 0.364 | 1 | 1 | cs | TRUE
60 | LV_6458-86_0_5_line_60 |  | 56 | 59 | 0.035418 | 0.125 | 0.08 | 261 | 0 | 0.364 | 1 | 1 | cs | TRUE
61 | LV_6458-86_0_5_line_61 |  | 57 | 60 | 0.016836 | 0.125 | 0.08 | 261 | 0 | 0.364 | 1 | 1 | cs | TRUE
62 | LV_6458-86_0_5_line_62 |  | 59 | 61 | 0.0061451 | 0.125 | 0.08 | 261 | 0 | 0.364 | 1 | 1 | cs | TRUE
63 | LV_6458-86_0_5_line_63 |  | 59 | 62 | 0.008042 | 0.125 | 0.08 | 261 | 0 | 0.364 | 1 | 1 | cs | TRUE
64 | LV_6458-86_0_5_line_64 |  | 60 | 71 | 0.018274 | 0.125 | 0.08 | 261 | 0 | 0.364 | 1 | 1 | cs | TRUE
65 | LV_6458-86_0_5_line_65 |  | 61 | 64 | 0.019501 | 0.125 | 0.08 | 261 | 0 | 0.364 | 1 | 1 | cs | TRUE
66 | LV_6458-86_0_5_line_66 |  | 62 | 63 | 0.0010085 | 0.125 | 0.08 | 261 | 0 | 0.364 | 1 | 1 | cs | TRUE
67 | LV_6458-86_0_5_line_67 |  | 64 | 65 | 0.07726 | 0.125 | 0.08 | 261 | 0 | 0.364 | 1 | 1 | cs | TRUE
68 | LV_6458-86_0_5_line_68 |  | 65 | 66 | 0.032162 | 0.125 | 0.08 | 261 | 0 | 0.364 | 1 | 1 | cs | TRUE
69 | LV_6458-86_0_5_line_69 |  | 66 | 70 | 0.041232 | 0.125 | 0.08 | 261 | 0 | 0.364 | 1 | 1 | cs | TRUE
70 | LV_6458-86_0_5_line_70 |  | 66 | 67 | 0.045124 | 0.125 | 0.08 | 261 | 0 | 0.364 | 1 | 1 | cs | TRUE
71 | LV_6458-86_0_5_line_71 |  | 67 | 68 | 0.036206 | 0.125 | 0.08 | 261 | 0 | 0.364 | 1 | 1 | cs | TRUE
72 | LV_6458-86_0_5_line_72 |  | 67 | 69 | 0.064539 | 0.125 | 0.08 | 261 | 0 | 0.364 | 1 | 1 | cs | TRUE
73 | LV_6458-86_0_5_line_73 |  | 68 | 73 | 0.025795 | 0.125 | 0.08 | 261 | 0 | 0.364 | 1 | 1 | cs | TRUE
74 | LV_6458-86_0_5_line_74 |  | 69 | 72 | 0.004796 | 0.125 | 0.08 | 261 | 0 | 0.364 | 1 | 1 | cs | TRUE
75 | LV_6458-86_0_5_line_75 |  | 73 | 74 | 0.015799 | 0.125 | 0.08 | 261 | 0 | 0.364 | 1 | 1 | cs | TRUE
76 | LV_6458-86_0_5_line_76 |  | 74 | 79 | 0.020087 | 0.125 | 0.08 | 261 | 0 | 0.364 | 1 | 1 | cs | TRUE
77 | LV_6458-86_0_5_line_77 |  | 75 | 76 | 0.0075194 | 0.125 | 0.08 | 261 | 0 | 0.364 | 1 | 1 | cs | TRUE
78 | LV_6458-86_0_5_line_78 |  | 76 | 77 | 0.023205 | 0.125 | 0.08 | 261 | 0 | 0.364 | 1 | 1 | cs | TRUE
79 | LV_6458-86_0_5_line_79 |  | 78 | 81 | 0.012518 | 0.125 | 0.08 | 261 | 0 | 0.364 | 1 | 4 | cs | TRUE
80 | LV_6458-86_0_5_line_80 |  | 79 | 80 | 0.005997 | 0.125 | 0.08 | 261 | 0 | 0.364 | 1 | 1 | cs | TRUE
81 | LV_6458-86_0_5_line_81 |  | 80 | 82 | 0.0097324 | 0.125 | 0.08 | 261 | 0 | 0.364 | 1 | 1 | cs | TRUE
82 | LV_6458-86_0_5_line_82 |  | 81 | 83 | 0.015187 | 0.125 | 0.08 | 261 | 0 | 0.364 | 1 | 4 | cs | TRUE
83 | LV_6458-86_0_5_line_83 |  | 82 | 84 | 0.011225 | 0.125 | 0.08 | 261 | 0 | 0.364 | 1 | 1 | cs | TRUE
84 | LV_6458-86_0_5_line_84 |  | 83 | 98 | 0.00071628 | 0.125 | 0.08 | 261 | 0 | 0.364 | 1 | 4 | cs | TRUE
85 | LV_6458-86_0_5_line_85 |  | 84 | 89 | 0.025271 | 0.125 | 0.08 | 261 | 0 | 0.364 | 1 | 1 | cs | TRUE
86 | LV_6458-86_0_5_line_86 |  | 85 | 86 | 0.0070173 | 0.125 | 0.08 | 261 | 0 | 0.364 | 1 | 1 | cs | TRUE
87 | LV_6458-86_0_5_line_87 |  | 86 | 87 | 0.014133 | 0.125 | 0.08 | 261 | 0 | 0.364 | 1 | 1 | cs | TRUE
88 | LV_6458-86_0_5_line_88 |  | 87 | 88 | 0.011666 | 0.125 | 0.08 | 261 | 0 | 0.364 | 1 | 4 | cs | TRUE
89 | LV_6458-86_0_5_line_89 |  | 87 | 89 | 0.014267 | 0.125 | 0.08 | 261 | 0 | 0.364 | 1 | 2 | cs | TRUE
90 | LV_6458-86_0_5_line_90 |  | 88 | 90 | 0.022104 | 0.125 | 0.08 | 261 | 0 | 0.364 | 1 | 4 | cs | TRUE
91 | LV_6458-86_0_5_line_91 |  | 88 | 91 | 0.029682 | 0.125 | 0.08 | 261 | 0 | 0.364 | 1 | 1 | cs | TRUE
92 | LV_6458-86_0_5_line_92 |  | 90 | 93 | 0.0079663 | 0.125 | 0.08 | 261 | 0 | 0.364 | 1 | 4 | cs | TRUE
93 | LV_6458-86_0_5_line_93 |  | 91 | 92 | 0.011345 | 0.125 | 0.08 | 261 | 0 | 0.364 | 1 | 1 | cs | TRUE
94 | LV_6458-86_0_5_line_94 |  | 93 | 94 | 0.017542 | 0.125 | 0.08 | 261 | 0 | 0.364 | 1 | 4 | cs | TRUE
95 | LV_6458-86_0_5_line_95 |  | 94 | 95 | 0.009793 | 0.125 | 0.08 | 261 | 0 | 0.364 | 1 | 4 | cs | TRUE
96 | LV_6458-86_0_5_line_96 |  | 95 | 96 | 0.0065697 | 0.125 | 0.08 | 261 | 0 | 0.364 | 1 | 4 | cs | TRUE
97 | LV_6458-86_0_5_line_97 |  | 95 | 97 | 0.020938 | 0.125 | 0.08 | 261 | 0 | 0.364 | 1 | 4 | cs | TRUE
98 | LV_6458-86_0_5_line_98 |  | 96 | 99 | 0.018802 | 0.125 | 0.08 | 261 | 0 | 0.364 | 1 | 4 | cs | TRUE
99 | LV_6458-86_0_5_line_99 |  | 97 | 98 | 0.01087 | 0.125 | 0.08 | 261 | 0 | 0.364 | 1 | 4 | cs | TRUE
100 | LV_6458-86_0_5_line_100 |  | 100 | 101 | 0.019792 | 0.125 | 0.08 | 261 | 0 | 0.364 | 1 | 1 | cs | TRUE

## trafo
| name | std_type | hv_bus | lv_bus | sn_mva | vn_hv_kv | vn_lv_kv | vk_percent | vkr_percent | pfe_kw | i0_percent | shift_degree | tap_side | tap_neutral | tap_min | tap_max | tap_step_percent | tap_step_degree | tap_pos | tap_phase_shifter | parallel | df | in_service
0 | LV_6458-86_0_5_trafo_101 | 0.63 MVA 20/0.4 kV | 102 | 101 | 0.63 | 20 | 0.4 | 6 | 1.206 | 1.65 | 0.2619 | 150 | hv | 0 | -2 | 2 | 2.5 | 0 | 0 | FALSE | 1 | 1 | TRUE

## line_geodata
| x0 | y0 | x1 | y1 | x2 | y2 | x3 | y3 | x4 | y4 | x5 | y5 | x6 | y6
0 | 2560646.5084 | 1204862.8996 | 2560644.1983 | 1204861.764 | 2560631.9107 | 1204856.1071
1 | 2560631.9107 | 1204856.1071 | 2560616.1301 | 1204848.8422
2 | 2560613.7826 | 1204847.7614 | 2560616.1301 | 1204848.8422
3 | 2560613.7826 | 1204847.7614 | 2560594.6351 | 1204838.9464
4 | 2560594.6351 | 1204838.9464 | 2560591.3898 | 1204837.4523
5 | 2560578.9924 | 1204831.7449 | 2560591.3898 | 1204837.4523
6 | 2560598.4936 | 1204788.3273 | 2560604.4948 | 1204774.9662 | 2560606.731 | 1204769.9907
7 | 2560613.5506 | 1204754.8171 | 2560606.731 | 1204769.9907
8 | 2560578.9924 | 1204831.7449 | 2560584.0325 | 1204820.5234
9 | 2560578.9924 | 1204831.7449 | 2560576.8933 | 1204830.7789
10 | 2560613.5506 | 1204754.8171 | 2560596.1586 | 1204746.8691
11 | 2560613.5506 | 1204754.8171 | 2560620.2416 | 1204758.1011
12 | 2560576.8933 | 1204830.7789 | 2560564.1404 | 1204824.9102
13 | 2560596.0618 | 1204746.8249 | 2560596.1586 | 1204746.8691
14 | 2560620.2416 | 1204758.1011 | 2560635.1852 | 1204765.4354
15 | 2560564.1404 | 1204824.9102 | 2560552.8307 | 1204819.7055
16 | 2560580.1466 | 1204739.5517 | 2560596.0618 | 1204746.8249
17 | 2560647.7165 | 1204771.5857 | 2560635.1852 | 1204765.4354
18 | 2560646.3576 | 1204799.7523 | 2560652.6865 | 1204787.2522
19 | 2560642.9203 | 1204806.5412 | 2560646.3576 | 1204799.7523
20 | 2560658.0506 | 1204776.6576 | 2560652.6865 | 1204787.2522
21 | 2560658.0506 | 1204776.6576 | 2560669.0526 | 1204782.0585
22 | 2560658.0506 | 1204776.6576 | 2560647.7165 | 1204771.5857
23 | 2560580.1466 | 1204739.5517 | 2560571.5403 | 1204758.8162
24 | 2560580.1466 | 1204739.5517 | 2560570.1761 | 1204734.9985
25 | 2560575.87 | 1204794.5981 | 2560558.8213 | 1204787.2866 | 2560571.5403 | 1204758.8162
26 | 2560570.1761 | 1204734.9985 | 2560553.6585 | 1204727.4555
27 | 2560553.6585 | 1204727.4555 | 2560540.1729 | 1204721.297
28 | 2560540.1729 | 1204721.297 | 2560539.5155 | 1204720.9968
29 | 2560542.2687 | 1204882.1057 | 2560524.0296 | 1204872.5825
30 | 2560524.0296 | 1204872.5825 | 2560501.3105 | 1204860.7201
31 | 2560501.3105 | 1204860.7201 | 2560489.4845 | 1204854.5454
32 | 2560487.9441 | 1204853.7411 | 2560489.4845 | 1204854.5454
33 | 2560487.9441 | 1204853.7411 | 2560476.3236 | 1204847.6737
34 | 2560473.929 | 1204898.39 | 2560486.001 | 1204899.7937
35 | 2560473.929 | 1204898.39 | 2560466.5143 | 1204897.5276
36 | 2560471.0433 | 1204894.5403 | 2560473.929 | 1204898.39
37 | 2560474.1078 | 1204846.5168 | 2560476.3236 | 1204847.6737
38 | 2560552.8307 | 1204819.7055 | 2560551.5337 | 1204819.1087
39 | 2560536.9006 | 1204812.3747 | 2560551.5337 | 1204819.1087
40 | 2560521.8356 | 1204805.4419 | 2560536.9006 | 1204812.3747
41 | 2560518.341 | 1204803.8308 | 2560521.8356 | 1204805.4419
42 | 2560521.8356 | 1204805.4419 | 2560514.9398 | 1204823.8683
43 | 2560521.3557 | 1204833.1809 | 2560520.4333 | 1204832.6497
44 | 2560520.4333 | 1204832.6497 | 2560513.2102 | 1204828.4899 | 2560514.9398 | 1204823.8683
45 | 2560518.341 | 1204803.8308 | 2560521.5321 | 1204793.033
46 | 2560518.341 | 1204803.8308 | 2560499.97 | 1204795.2739
47 | 2560526.324 | 1204776.8182 | 2560521.5321 | 1204793.033
48 | 2560481.738 | 1204786.7861 | 2560490.925 | 1204791.0609 | 2560499.97 | 1204795.2739
49 | 2560474.1078 | 1204846.5168 | 2560473.6881 | 1204846.2976
50 | 2560473.6881 | 1204846.2976 | 2560471.224 | 1204845.0111 | 2560467.2776 | 1204842.9361 | 2560460.969 | 1204839.6233
51 | 2560453.5716 | 1204835.7388 | 2560460.969 | 1204839.6233
52 | 2560526.324 | 1204776.8182 | 2560527.0267 | 1204774.434
53 | 2560481.738 | 1204786.7861 | 2560491.1181 | 1204765.0563
54 | 2560481.738 | 1204786.7861 | 2560461.2524 | 1204777.5953
55 | 2560453.5716 | 1204835.7388 | 2560447.4361 | 1204832.5169
56 | 2560437.237 | 1204827.1611 | 2560442.4614 | 1204829.9046 | 2560447.4361 | 1204832.5169
57 | 2560437.237 | 1204827.1611 | 2560430.8586 | 1204823.8115 | 2560430.2053 | 1204823.4447
58 | 2560466.5143 | 1204897.5276 | 2560426.9441 | 1204892.9211 | 2560413.1752 | 1204891.2084
59 | 2560468.6108 | 1204889.0645 | 2560472.3258 | 1204891.7969 | 2560471.0433 | 1204894.5403
60 | 2560440.0016 | 1204877.5479 | 2560450.4163 | 1204882.3037 | 2560466.6694 | 1204891.1007 | 2560471.0433 | 1204894.5403
61 | 2560413.1752 | 1204891.2084 | 2560396.4682 | 1204889.1301
62 | 2560440.0016 | 1204877.5479 | 2560434.4097 | 1204874.9996
63 | 2560440.0016 | 1204877.5479 | 2560443.6813 | 1204870.3972
64 | 2560396.4682 | 1204889.1301 | 2560384.4408 | 1204887.634 | 2560378.616 | 1204885.649
65 | 2560434.4097 | 1204874.9996 | 2560416.6642 | 1204866.9126
66 | 2560442.7732 | 1204869.9585 | 2560443.6813 | 1204870.3972
67 | 2560344.4472 | 1204840.0399 | 2560363.9407 | 1204845.3576 | 2560373.8551 | 1204848.0598 | 2560394.9864 | 1204857.18 | 2560397.9998 | 1204858.4829 | 2560409.3449 | 1204863.577 | 2560416.6642 | 1204866.9126
68 | 2560344.4472 | 1204840.0399 | 2560346.0204 | 1204834.126 | 2560352.5142 | 1204817.7736 | 2560356.6941 | 1204819.48 | 2560360.5703 | 1204820.1435
69 | 2560360.5703 | 1204820.1435 | 2560366.0948 | 1204813.5808 | 2560389.9927 | 1204825.7621 | 2560387.2797 | 1204830.922
70 | 2560371.6 | 1204786.9847 | 2560368.9879 | 1204788.8253 | 2560358.0857 | 1204804.5734 | 2560352.5142 | 1204817.7736 | 2560356.6941 | 1204819.48 | 2560360.5703 | 1204820.1435
71 | 2560371.6 | 1204786.9847 | 2560367.0539 | 1204778.2544 | 2560373.4172 | 1204775.4216 | 2560383.4132 | 1204766.3722 | 2560388.3205 | 1204763.071
72 | 2560371.6 | 1204786.9847 | 2560376.1908 | 1204792.1348 | 2560412.9157 | 1204813.7362 | 2560426.0235 | 1204821.0965
73 | 2560399.5818 | 1204748.6769 | 2560397.0072 | 1204752.7407 | 2560391.3273 | 1204750.8107 | 2560385.487 | 1204759.0876 | 2560388.3205 | 1204763.071
74 | 2560426.0235 | 1204821.0965 | 2560430.2053 | 1204823.4447
75 | 2560399.5818 | 1204748.6769 | 2560409.8569 | 1204736.6759
76 | 2560422.921 | 1204721.4174 | 2560409.8569 | 1204736.6759
77 | 2560440.0805 | 1204768.0965 | 2560434.6845 | 1204771.1118 | 2560433.3471 | 1204771.0685
78 | 2560440.0805 | 1204768.0965 | 2560461.2524 | 1204777.5953
79 | 2560491.1181 | 1204765.0563 | 2560496.0791 | 1204753.5637
80 | 2560419.5561 | 1204716.4481 | 2560422.921 | 1204721.4174
81 | 2560419.5561 | 1204716.4481 | 2560428.4992 | 1204712.6087 | 2560428.4992 | 1204712.6087
82 | 2560501.938 | 1204739.5531 | 2560501.8652 | 1204739.7148 | 2560499.1411 | 1204746.4701 | 2560496.0791 | 1204753.5637
83 | 2560428.4992 | 1204712.6087 | 2560433.0894 | 1204719.9713 | 2560434.5168 | 1204717.8593
84 | 2560502.232 | 1204738.9 | 2560501.938 | 1204739.5531
85 | 2560448.6674 | 1204696.9214 | 2560434.5168 | 1204717.8593
86 | 2560432.9176 | 1204676.4815 | 2560439.5594 | 1204678.7463
87 | 2560452.9357 | 1204683.3076 | 2560439.5594 | 1204678.7463
88 | 2560452.9357 | 1204683.3076 | 2560464.0061 | 1204687.0807
89 | 2560452.9357 | 1204683.3076 | 2560448.6674 | 1204696.9214
90 | 2560464.0061 | 1204687.0807 | 2560484.1942 | 1204696.0818
91 | 2560464.0061 | 1204687.0807 | 2560466.9928 | 1204679.7789 | 2560472.7795 | 1204667.9894 | 2560474.8019 | 1204668.9766 | 2560471.9788 | 1204674.7312
92 | 2560484.1942 | 1204696.0818 | 2560491.47 | 1204699.3258
93 | 2560469.3748 | 1204674.8856 | 2560467.6533 | 1204678.4405 | 2560469.7132 | 1204679.3495 | 2560471.9788 | 1204674.7312
94 | 2560507.4919 | 1204706.4693 | 2560491.47 | 1204699.3258
95 | 2560516.4361 | 1204710.4572 | 2560507.4919 | 1204706.4693
96 | 2560516.4361 | 1204710.4572 | 2560522.4122 | 1204713.1863
97 | 2560516.4361 | 1204710.4572 | 2560507.0602 | 1204728.1739 | 2560506.6937 | 1204728.9882
98 | 2560539.5155 | 1204720.9968 | 2560522.4122 | 1204713.1863
99 | 2560502.232 | 1204738.9 | 2560506.6937 | 1204728.9882
100 | 2560520.9534 | 1204760.53 | 2560529.8205 | 1204764.9549 | 2560527.0267 | 1204774.434

## bus_geodata
| x | y | coords
0 | 2560646.5084 | 1204862.8996
1 | 2560631.9107 | 1204856.1071
2 | 2560616.1301 | 1204848.8422
3 | 2560613.7826 | 1204847.7614
4 | 2560594.6351 | 1204838.9464
5 | 2560591.3898 | 1204837.4523
6 | 2560598.4936 | 1204788.3273
7 | 2560606.731 | 1204769.9907
8 | 2560584.0325 | 1204820.5234
9 | 2560578.9924 | 1204831.7449
10 | 2560613.5506 | 1204754.8171
11 | 2560576.8933 | 1204830.7789
12 | 2560596.1586 | 1204746.8691
13 | 2560620.2416 | 1204758.1011
14 | 2560564.1404 | 1204824.9102
15 | 2560596.0618 | 1204746.8249
16 | 2560635.1852 | 1204765.4354
17 | 2560646.3576 | 1204799.7523
18 | 2560652.6865 | 1204787.2522
19 | 2560642.9203 | 1204806.5412
20 | 2560658.0506 | 1204776.6576
21 | 2560669.0526 | 1204782.0585
22 | 2560647.7165 | 1204771.5857
23 | 2560580.1466 | 1204739.5517
24 | 2560571.5403 | 1204758.8162
25 | 2560570.1761 | 1204734.9985
26 | 2560575.87 | 1204794.5981
27 | 2560553.6585 | 1204727.4555
28 | 2560540.1729 | 1204721.297
29 | 2560542.2687 | 1204882.1057
30 | 2560524.0296 | 1204872.5825
31 | 2560501.3105 | 1204860.7201
32 | 2560489.4845 | 1204854.5454
33 | 2560487.9441 | 1204853.7411
34 | 2560486.001 | 1204899.7937
35 | 2560473.929 | 1204898.39
36 | 2560476.3236 | 1204847.6737
37 | 2560552.8307 | 1204819.7055
38 | 2560551.5337 | 1204819.1087
39 | 2560536.9006 | 1204812.3747
40 | 2560521.8356 | 1204805.4419
41 | 2560521.3557 | 1204833.1809
42 | 2560520.4333 | 1204832.6497
43 | 2560514.9398 | 1204823.8683
44 | 2560518.341 | 1204803.8308
45 | 2560521.532 | 1204793.033
46 | 2560499.97 | 1204795.2739
47 | 2560474.1078 | 1204846.5168
48 | 2560473.6881 | 1204846.2976
49 | 2560460.969 | 1204839.6233
50 | 2560526.324 | 1204776.8182
51 | 2560481.738 | 1204786.7861
52 | 2560453.5716 | 1204835.7388
53 | 2560447.4361 | 1204832.5169
54 | 2560437.237 | 1204827.1611
55 | 2560466.5143 | 1204897.5276
56 | 2560471.0433 | 1204894.5403
57 | 2560413.1752 | 1204891.2084
58 | 2560468.6108 | 1204889.0645
59 | 2560440.0016 | 1204877.5479
60 | 2560396.4682 | 1204889.1301
61 | 2560434.4097 | 1204874.9996
62 | 2560443.6813 | 1204870.3972
63 | 2560442.7732 | 1204869.9585
64 | 2560416.6642 | 1204866.9126
65 | 2560344.4472 | 1204840.0399
66 | 2560360.5703 | 1204820.1435
67 | 2560371.6 | 1204786.9847
68 | 2560388.3205 | 1204763.071
69 | 2560426.0235 | 1204821.0965
70 | 2560387.2797 | 1204830.922
71 | 2560378.616 | 1204885.649
72 | 2560430.2053 | 1204823.4447
73 | 2560399.5818 | 1204748.6769
74 | 2560409.8569 | 1204736.6759
75 | 2560433.3471 | 1204771.0685
76 | 2560440.0805 | 1204768.0965
77 | 2560461.2524 | 1204777.5953
78 | 2560491.1181 | 1204765.0563
79 | 2560422.921 | 1204721.4174
80 | 2560419.5561 | 1204716.4481
81 | 2560496.0791 | 1204753.5637
82 | 2560428.4992 | 1204712.6087
83 | 2560501.938 | 1204739.5531
84 | 2560434.5168 | 1204717.8593
85 | 2560432.9176 | 1204676.4815
86 | 2560439.5594 | 1204678.7463
87 | 2560452.9357 | 1204683.3076
88 | 2560464.0061 | 1204687.0807
89 | 2560448.6674 | 1204696.9214
90 | 2560484.1942 | 1204696.0818
91 | 2560471.9788 | 1204674.7312
92 | 2560469.3748 | 1204674.8856
93 | 2560491.47 | 1204699.3258
94 | 2560507.4919 | 1204706.4693
95 | 2560516.4361 | 1204710.4572
96 | 2560522.4122 | 1204713.1863
97 | 2560506.6937 | 1204728.9882
98 | 2560502.232 | 1204738.9
99 | 2560539.5155 | 1204720.9968
100 | 2560520.9534 | 1204760.53
101 | 2560527.0267 | 1204774.434
102 | 2560526.324 | 1204776.8182

## line_std_types
| c_nf_per_km | r_ohm_per_km | x_ohm_per_km | max_i_ka | type | q_mm2 | alpha | voltage_rating
NAYY 4x50 SE | 210 | 0.642 | 0.083 | 0.142 | cs | 50 | 0.00403 | LV
NAYY 4x120 SE | 264 | 0.225 | 0.08 | 0.242 | cs | 120 | 0.00403 | LV
NAYY 4x150 SE | 261 | 0.208 | 0.08 | 0.27 | cs | 150 | 0.00403 | LV
NA2XS2Y 1x95 RM/25 12/20 kV | 216 | 0.313 | 0.132 | 0.252 | cs | 95 | 0.00403 | MV
NA2XS2Y 1x185 RM/25 12/20 kV | 273 | 0.161 | 0.117 | 0.362 | cs | 185 | 0.00403 | MV
NA2XS2Y 1x240 RM/25 12/20 kV | 304 | 0.122 | 0.112 | 0.421 | cs | 240 | 0.00403 | MV
NA2XS2Y 1x95 RM/25 6/10 kV | 315 | 0.313 | 0.123 | 0.249 | cs | 95 | 0.00403 | MV
NA2XS2Y 1x185 RM/25 6/10 kV | 406 | 0.161 | 0.11 | 0.358 | cs | 185 | 0.00403 | MV
NA2XS2Y 1x240 RM/25 6/10 kV | 456 | 0.122 | 0.105 | 0.416 | cs | 240 | 0.00403 | MV
NA2XS2Y 1x150 RM/25 12/20 kV | 250 | 0.206 | 0.116 | 0.319 | cs | 150 | 0.00403 | MV
NA2XS2Y 1x120 RM/25 12/20 kV | 230 | 0.253 | 0.119 | 0.283 | cs | 120 | 0.00403 | MV
NA2XS2Y 1x70 RM/25 12/20 kV | 190 | 0.443 | 0.132 | 0.22 | cs | 70 | 0.00403 | MV
NA2XS2Y 1x150 RM/25 6/10 kV | 360 | 0.206 | 0.11 | 0.315 | cs | 150 | 0.00403 | MV
NA2XS2Y 1x120 RM/25 6/10 kV | 340 | 0.253 | 0.113 | 0.28 | cs | 120 | 0.00403 | MV
NA2XS2Y 1x70 RM/25 6/10 kV | 280 | 0.443 | 0.123 | 0.217 | cs | 70 | 0.00403 | MV
N2XS(FL)2Y 1x120 RM/35 64/110 kV | 112 | 0.153 | 0.166 | 0.366 | cs | 120 | 0.00393 | HV
N2XS(FL)2Y 1x185 RM/35 64/110 kV | 125 | 0.099 | 0.156 | 0.457 | cs | 185 | 0.00393 | HV
N2XS(FL)2Y 1x240 RM/35 64/110 kV | 135 | 0.075 | 0.149 | 0.526 | cs | 240 | 0.00393 | HV
N2XS(FL)2Y 1x300 RM/35 64/110 kV | 144 | 0.06 | 0.144 | 0.588 | cs | 300 | 0.00393 | HV
15-AL1/3-ST1A 0.4 | 11 | 1.8769 | 0.35 | 0.105 | ol | 16 | 0.00403 | LV
24-AL1/4-ST1A 0.4 | 11.25 | 1.2012 | 0.335 | 0.14 | ol | 24 | 0.00403 | LV
48-AL1/8-ST1A 0.4 | 12.2 | 0.5939 | 0.3 | 0.21 | ol | 48 | 0.00403 | LV
94-AL1/15-ST1A 0.4 | 13.2 | 0.306 | 0.29 | 0.35 | ol | 94 | 0.00403 | LV
34-AL1/6-ST1A 10.0 | 9.7 | 0.8342 | 0.36 | 0.17 | ol | 34 | 0.00403 | MV
48-AL1/8-ST1A 10.0 | 10.1 | 0.5939 | 0.35 | 0.21 | ol | 48 | 0.00403 | MV
70-AL1/11-ST1A 10.0 | 10.4 | 0.4132 | 0.339 | 0.29 | ol | 70 | 0.00403 | MV
94-AL1/15-ST1A 10.0 | 10.75 | 0.306 | 0.33 | 0.35 | ol | 94 | 0.00403 | MV
122-AL1/20-ST1A 10.0 | 11.1 | 0.2376 | 0.323 | 0.41 | ol | 122 | 0.00403 | MV
149-AL1/24-ST1A 10.0 | 11.25 | 0.194 | 0.315 | 0.47 | ol | 149 | 0.00403 | MV
34-AL1/6-ST1A 20.0 | 9.15 | 0.8342 | 0.382 | 0.17 | ol | 34 | 0.00403 | MV
48-AL1/8-ST1A 20.0 | 9.5 | 0.5939 | 0.372 | 0.21 | ol | 48 | 0.00403 | MV
70-AL1/11-ST1A 20.0 | 9.7 | 0.4132 | 0.36 | 0.29 | ol | 70 | 0.00403 | MV
94-AL1/15-ST1A 20.0 | 10 | 0.306 | 0.35 | 0.35 | ol | 94 | 0.00403 | MV
122-AL1/20-ST1A 20.0 | 10.3 | 0.2376 | 0.344 | 0.41 | ol | 122 | 0.00403 | MV
149-AL1/24-ST1A 20.0 | 10.5 | 0.194 | 0.337 | 0.47 | ol | 149 | 0.00403 | MV
184-AL1/30-ST1A 20.0 | 10.75 | 0.1571 | 0.33 | 0.535 | ol | 184 | 0.00403 | MV
243-AL1/39-ST1A 20.0 | 11 | 0.1188 | 0.32 | 0.645 | ol | 243 | 0.00403 | MV
48-AL1/8-ST1A 110.0 | 8 | 0.5939 | 0.46 | 0.21 | ol | 48 | 0.00403 | HV
70-AL1/11-ST1A 110.0 | 8.4 | 0.4132 | 0.45 | 0.29 | ol | 70 | 0.00403 | HV
94-AL1/15-ST1A 110.0 | 8.65 | 0.306 | 0.44 | 0.35 | ol | 94 | 0.00403 | HV
122-AL1/20-ST1A 110.0 | 8.5 | 0.2376 | 0.43 | 0.41 | ol | 122 | 0.00403 | HV
149-AL1/24-ST1A 110.0 | 8.75 | 0.194 | 0.41 | 0.47 | ol | 149 | 0.00403 | HV
184-AL1/30-ST1A 110.0 | 8.8 | 0.1571 | 0.4 | 0.535 | ol | 184 | 0.00403 | HV
243-AL1/39-ST1A 110.0 | 9 | 0.1188 | 0.39 | 0.645 | ol | 243 | 0.00403 | HV
305-AL1/39-ST1A 110.0 | 9.2 | 0.0949 | 0.38 | 0.74 | ol | 305 | 0.00403 | HV
490-AL1/64-ST1A 110.0 | 9.75 | 0.059 | 0.37 | 0.96 | ol | 490 | 0.00403 | HV
679-AL1/86-ST1A 110.0 | 9.95 | 0.042 | 0.36 | 1.15 | ol | 679 | 0.00403 | HV
490-AL1/64-ST1A 220.0 | 10 | 0.059 | 0.285 | 0.96 | ol | 490 | 0.00403 | HV
679-AL1/86-ST1A 220.0 | 11.7 | 0.042 | 0.275 | 1.15 | ol | 679 | 0.00403 | HV
490-AL1/64-ST1A 380.0 | 11 | 0.059 | 0.253 | 0.96 | ol | 490 | 0.00403 | HV
679-AL1/86-ST1A 380.0 | 14.6 | 0.042 | 0.25 | 1.15 | ol | 679 | 0.00403 | HV

## trafo_std_types
| i0_percent | pfe_kw | vkr_percent | sn_mva | vn_lv_kv | vn_hv_kv | vk_percent | shift_degree | vector_group | tap_side | tap_neutral | tap_min | tap_max | tap_step_degree | tap_step_percent | tap_phase_shifter
160 MVA 380/110 kV | 0.06 | 60 | 0.25 | 160 | 110 | 380 | 12.2 | 0 | Yy0 | hv | 0 | -9 | 9 | 0 | 1.5 | FALSE
100 MVA 220/110 kV | 0.06 | 55 | 0.26 | 100 | 110 | 220 | 12 | 0 | Yy0 | hv | 0 | -9 | 9 | 0 | 1.5 | FALSE
63 MVA 110/20 kV | 0.04 | 22 | 0.32 | 63 | 20 | 110 | 18 | 150 | YNd5 | hv | 0 | -9 | 9 | 0 | 1.5 | FALSE
40 MVA 110/20 kV | 0.05 | 18 | 0.34 | 40 | 20 | 110 | 16.2 | 150 | YNd5 | hv | 0 | -9 | 9 | 0 | 1.5 | FALSE
25 MVA 110/20 kV | 0.07 | 14 | 0.41 | 25 | 20 | 110 | 12 | 150 | YNd5 | hv | 0 | -9 | 9 | 0 | 1.5 | FALSE
63 MVA 110/10 kV | 0.04 | 22 | 0.32 | 63 | 10 | 110 | 18 | 150 | YNd5 | hv | 0 | -9 | 9 | 0 | 1.5 | FALSE
40 MVA 110/10 kV | 0.05 | 18 | 0.34 | 40 | 10 | 110 | 16.2 | 150 | YNd5 | hv | 0 | -9 | 9 | 0 | 1.5 | FALSE
25 MVA 110/10 kV | 0.07 | 14 | 0.41 | 25 | 10 | 110 | 12 | 150 | YNd5 | hv | 0 | -9 | 9 | 0 | 1.5 | FALSE
0.25 MVA 20/0.4 kV | 0.32 | 0.8 | 1.44 | 0.25 | 0.4 | 20 | 6 | 150 | Yzn5 | hv | 0 | -2 | 2 | 0 | 2.5 | FALSE
0.4 MVA 20/0.4 kV | 0.3375 | 1.35 | 1.425 | 0.4 | 0.4 | 20 | 6 | 150 | Dyn5 | hv | 0 | -2 | 2 | 0 | 2.5 | FALSE
0.63 MVA 20/0.4 kV | 0.2619 | 1.65 | 1.206 | 0.63 | 0.4 | 20 | 6 | 150 | Dyn5 | hv | 0 | -2 | 2 | 0 | 2.5 | FALSE
0.25 MVA 10/0.4 kV | 0.24 | 0.6 | 1.2 | 0.25 | 0.4 | 10 | 4 | 150 | Dyn5 | hv | 0 | -2 | 2 | 0 | 2.5 | FALSE
0.4 MVA 10/0.4 kV | 0.2375 | 0.95 | 1.325 | 0.4 | 0.4 | 10 | 4 | 150 | Dyn5 | hv | 0 | -2 | 2 | 0 | 2.5 | FALSE
0.63 MVA 10/0.4 kV | 0.1873 | 1.18 | 1.0794 | 0.63 | 0.4 | 10 | 4 | 150 | Dyn5 | hv | 0 | -2 | 2 | 0 | 2.5 | FALSE

## trafo3w_std_types
| sn_hv_mva | sn_mv_mva | sn_lv_mva | vn_hv_kv | vn_mv_kv | vn_lv_kv | vk_hv_percent | vk_mv_percent | vk_lv_percent | vkr_hv_percent | vkr_mv_percent | vkr_lv_percent | pfe_kw | i0_percent | shift_mv_degree | shift_lv_degree | vector_group | tap_side | tap_neutral | tap_min | tap_max | tap_step_percent
63/25/38 MVA 110/20/10 kV | 63 | 25 | 38 | 110 | 20 | 10 | 10.4 | 10.4 | 10.4 | 0.28 | 0.32 | 0.35 | 35 | 0.89 | 0 | 0 | YN0yn0yn0 | hv | 0 | -10 | 10 | 1.2
63/25/38 MVA 110/10/10 kV | 63 | 25 | 38 | 110 | 10 | 10 | 10.4 | 10.4 | 10.4 | 0.28 | 0.32 | 0.35 | 35 | 0.89 | 0 | 0 | YN0yn0yn0 | hv | 0 | -10 | 10 | 1.2

## fuse_std_types
| fuse_type | i_rated_a | t_avg | t_min | t_total | x_avg | x_min | x_total
HV 100A | HV 100A | 100 | 0 | [10.0, 3.64, 0.854, 0.281, 0.1, 0.0531, 0.022, 0.01] | [10.0, 4.267, 1.21, 0.403, 0.1, 0.058, 0.022, 0.01] | 0 | [300.0, 350.0, 450.0, 550.0, 700.0, 850.0, 1200.0, 1752.0] | [600.0, 700.0, 900.0, 1150.0, 1665.0, 2000.0, 3000.0, 4313.0]
HV 10A | HV 10A | 10 | 0 | [10.0, 1675.0, 0.344, 0.156, 0.1, 0.0417, 0.0171, 0.01] | [10.0, 1.3, 0.3, 0.155, 0.1, 0.0555, 0.023, 0.01] | 0 | [30.0, 32.0, 35.0, 37.0, 39.0, 50.0, 70.0, 88.0] | [60.0, 70.0, 80.0, 87.0, 94.0, 110.0, 150.0, 216.0]
HV 125A | HV 125A | 125 | 0 | [10.0, 1.82, 0.344, 0.1, 0.0467, 0.0269, 0.01] | [10.0, 2.478, 0.426, 0.1, 0.0427, 0.0211, 0.01] | 0 | [375.0, 500.0, 700.0, 925.0, 1200.0, 1500.0, 2341.0] | [750.0, 1000.0, 1500.0, 2200.0, 3000.0, 4000.0, 5765.0]
HV 160A | HV 160A | 160 | 0 | [10.0, 4.15, 1.03, 0.198, 0.1, 0.051, 0.0172, 0.01] | [10.0, 2.3, 0.734, 0.274, 0.1, 0.046, 0.0177, 0.01] | 0 | [480.0, 550.0, 700.0, 1000.0, 1260.0, 1600.0, 2500.0, 3227.0] | [960.0, 1300.0, 1700.0, 2200.0, 2996.0, 4000.0, 6000.0, 7946.0]
HV 16A | HV 16A | 16 | 0 | [10.0, 0.352, 0.164, 0.1, 0.0649, 0.0342, 0.01] | [10.0, 2.34, 0.722, 0.181, 0.1, 0.055, 0.0296, 0.01] | 0 | [48.0, 60.0, 65.0, 71.0, 80.0, 100.0, 162.0] | [96.0, 110.0, 125.0, 150.0, 168.0, 200.0, 250.0, 398.0]
HV 200A | HV 200A | 200 | 0 | [10.0, 4.267, 1.21, 0.403, 0.1, 0.058, 0.022, 0.01] | [10.0, 3.73, 1.654, 0.328, 0.1, 0.0531, 0.019, 0.01] | 0 | [600.0, 700.0, 900.0, 1150.0, 1665.0, 2000.0, 3000.0, 4313.0] | [1200.0, 1500.0, 1800.0, 2700.0, 3960.0, 5000.0, 7500.0, 10620.0]
HV 20A | HV 20A | 20 | 0 | [10.0, 1.3, 0.3, 0.155, 0.1, 0.0555, 0.023, 0.01] | [10.0, 1.3, 0.161, 0.1, 0.0611, 0.0399, 0.0141, 0.01] | 0 | [60.0, 70.0, 80.0, 87.0, 94.0, 110.0, 150.0, 216.0] | [120.0, 150.0, 200.0, 223.0, 260.0, 300.0, 450.0, 532.0]
HV 25A | HV 25A | 25 | 0 | [10.0, 2.512, 0.833, 0.299, 0.1, 0.0372, 0.0223, 0.01] | [10.0, 3.125, 0.597, 0.198, 0.1, 0.0378, 0.022, 0.01] | 0 | [75.0, 82.0, 90.0, 100.0, 124.0, 170.0, 200.0, 289.0] | [150.0, 170.0, 210.0, 250.0, 294.0, 400.0, 500.0, 711.0]
HV 31.5A | HV 31.5A | 31.5 | 0 | [10.0, 2.34, 0.722, 0.181, 0.1, 0.055, 0.0296, 0.01] | [10.0, 2.84, 0.368, 0.164, 0.1, 0.0621, 0.0378, 0.0195, 0.01] | 0 | [95.0, 110.0, 125.0, 150.0, 165.0, 200.0, 250.0, 390.0] | [189.0, 220.0, 300.0, 350.0, 393.0, 450.0, 530.0, 700.0, 960.0]
HV 40A | HV 40A | 40 | 0 | [10.0, 1.3, 0.161, 0.1, 0.0611, 0.0399, 0.0141, 0.01] | [10.0, 2.05, 0.369, 0.198, 0.1, 0.051, 0.0298, 0.01] | 0 | [120.0, 150.0, 200.0, 223.0, 260.0, 300.0, 450.0, 532.0] | [240.0, 300.0, 400.0, 450.0, 530.0, 650.0, 800.0, 1311.0]
HV 50A | HV 50A | 50 | 0 | [10.0, 3.215, 0.597, 0.198, 0.1, 0.0378, 0.022, 0.01] | [10.0, 3.64, 0.854, 0.281, 0.1, 0.0531, 0.022, 0.01] | 0 | [150.0, 170.0, 210.0, 250.0, 294.0, 400.0, 500.0, 711.0] | [300.0, 350.0, 450.0, 550.0, 700.0, 850.0, 1200.0, 1752.0]
HV 6.3A | HV 6.3A | 6.3 | 0 | [10.0, 1.39, 0.344, 0.168, 0.1, 0.056, 0.0263, 0.01] | [10.0, 1.711, 0.516, 0.198, 0.1, 0.0634, 0.0303, 0.01] | 0 | [19.0, 19.5, 20.4, 20.8, 22.0, 25.0, 32.0, 48.0] | [38.0, 40.0, 43.0, 48.0, 53.0, 60.0, 75.0, 118.0]
HV 63A | HV 63A | 63 | 0 | [10.0, 2.84, 0.368, 0.164, 0.1, 0.0621, 0.0378, 0.0195, 0.01] | [10.0, 1.82, 0.344, 0.1, 0.0467, 0.0269, 0.01] | 0 | [189.0, 220.0, 300.0, 350.0, 393.0, 450.0, 530.0, 700.0, 961.0] | [378.0, 500.0, 700.0, 934.0, 1200.0, 1500.0, 2366.0]
HV 80A | HV 80A | 80 | 0 | [10.0, 2.05, 0.369, 0.198, 0.1, 0.051, 0.0298, 0.01] | [10.0, 4.15, 1.03, 0.198, 0.1, 0.051, 0.0172, 0.01] | 0 | [240.0, 300.0, 400.0, 450.0, 530.0, 650.0, 800.0, 1311.0] | [480.0, 550.0, 700.0, 1000.0, 1260.0, 1600.0, 2500.0, 3227.0]
Siemens NH-1-100 | Siemens NH-1-100 | 100 | [5400.0, 2000.0, 400.0, 20.0, 1.0, 0.2, 0.012, 0.004] | 0 | 0 | [150.0, 190.0, 250.0, 430.0, 900.0, 1250.0, 2700.0, 3600.0] | 0 | 0
Siemens NH-1-125 | Siemens NH-1-125 | 125 | [4800.0, 120.0, 7.0, 0.1, 0.004] | 0 | 0 | [180.0, 400.0, 740.0, 2000.0, 4250.0] | 0 | 0
Siemens NH-1-16 | Siemens NH-1-16 | 16 | [4000.0, 400.0, 2.0, 0.1, 0.04, 0.01] | 0 | 0 | [26.0, 35.0, 75.0, 150.0, 200.0, 300.0] | 0 | 0
Siemens NH-1-160 | Siemens NH-1-160 | 160 | [4800.0, 120.0, 7.0, 0.1, 0.004] | 0 | 0 | [210.0, 500.0, 900.0, 2300.0, 5000.0] | 0 | 0
Siemens NH-1-25 | Siemens NH-1-25 | 25 | [4000.0, 1000.0, 10.0, 0.2, 0.02, 0.01] | 0 | 0 | [40.0, 50.0, 100.0, 210.0, 400.0, 500.0] | 0 | 0
Siemens NH-1-50 | Siemens NH-1-50 | 50 | [4000.0, 40.0, 4.0, 1.0, 0.02, 0.01] | 0 | 0 | [86.0, 200.0, 300.0, 400.0, 1000.0, 1280.0] | 0 | 0
Siemens NH-1-63 | Siemens NH-1-63 | 63 | [4000.0, 100.0, 10.0, 2.0, 0.04, 0.01] | 0 | 0 | [100.0, 200.0, 300.0, 400.0, 1000.0, 1500.0] | 0 | 0
Siemens NH-1-80 | Siemens NH-1-80 | 80 | [4800.0, 120.0, 7.0, 0.1, 0.01] | 0 | 0 | [150.58, 250.0, 450.0, 1150.0, 2470.0] | 0 | 0
Siemens NH-2-1000 | Siemens NH-2-1000 | 1000 | [4800.0, 120.0, 7.0, 0.1, 0.004] | 0 | 0 | [1900.0, 3500.0, 8400.0, 24000.0, 52000.0] | 0 | 0
Siemens NH-2-200 | Siemens NH-2-200 | 200 | [4800.0, 120.0, 7.0, 0.1, 0.004] | 0 | 0 | [280.0, 650.0, 1200.0, 3000.0, 7000.0] | 0 | 0
Siemens NH-2-224 | Siemens NH-2-224 | 224 | [4800.0, 120.0, 7.0, 0.2, 0.04, 0.004] | 0 | 0 | [400.0, 750.0, 1453.0, 3025.0, 4315.0, 7600.0] | 0 | 0
Siemens NH-2-250 | Siemens NH-2-250 | 250 | [4800.0, 120.0, 7.0, 0.1, 0.004] | 0 | 0 | [450.0, 800.0, 1650.0, 4000.0, 8500.0] | 0 | 0
Siemens NH-2-315 | Siemens NH-2-315 | 315 | [4800.0, 120.0, 7.0, 0.1, 0.004] | 0 | 0 | [550.0, 920.0, 1900.0, 5000.0, 11000.0] | 0 | 0
Siemens NH-2-355 | Siemens NH-2-355 | 355 | [4800.0, 120.0, 6.0, 0.1, 0.004] | 0 | 0 | [650.0, 1116.27, 2350.0, 5840.0, 12790.0] | 0 | 0
Siemens NH-2-400 | Siemens NH-2-400 | 400 | [4800.0, 120.0, 7.0, 0.1, 0.004] | 0 | 0 | [720.0, 1350.0, 2800.0, 6500.0, 15000.0] | 0 | 0
Siemens NH-2-425 | Siemens NH-2-425 | 425 | [4800.0, 120.0, 7.0, 0.1, 0.004] | 0 | 0 | [850.0, 1500.0, 3050.0, 7500.0, 16500.0] | 0 | 0
Siemens NH-2-630 | Siemens NH-2-630 | 630 | [4800.0, 120.0, 7.0, 0.1, 0.004] | 0 | 0 | [1200.0, 2000.0, 4800.0, 12000.0, 26000.0] | 0 | 0

## dtypes
| element | column | dtype
0 | bus | name | object
1 | bus | vn_kv | float64
2 | bus | type | object
3 | bus | zone | object
4 | bus | in_service | bool
5 | load | name | object
6 | load | bus | uint32
7 | load | p_mw | float64
8 | load | q_mvar | float64
9 | load | const_z_percent | float64
10 | load | const_i_percent | float64
11 | load | sn_mva | float64
12 | load | scaling | float64
13 | load | in_service | bool
14 | load | type | object
15 | ext_grid | name | object
16 | ext_grid | bus | uint32
17 | ext_grid | vm_pu | float64
18 | ext_grid | va_degree | float64
19 | ext_grid | slack_weight | float64
20 | ext_grid | in_service | bool
21 | line | name | object
22 | line | std_type | object
23 | line | from_bus | uint32
24 | line | to_bus | uint32
25 | line | length_km | float64
26 | line | r_ohm_per_km | float64
27 | line | x_ohm_per_km | float64
28 | line | c_nf_per_km | float64
29 | line | g_us_per_km | float64
30 | line | max_i_ka | float64
31 | line | df | float64
32 | line | parallel | uint32
33 | line | type | object
34 | line | in_service | bool
35 | trafo | name | object
36 | trafo | std_type | object
37 | trafo | hv_bus | uint32
38 | trafo | lv_bus | uint32
39 | trafo | sn_mva | float64
40 | trafo | vn_hv_kv | float64
41 | trafo | vn_lv_kv | float64
42 | trafo | vk_percent | float64
43 | trafo | vkr_percent | float64
44 | trafo | pfe_kw | float64
45 | trafo | i0_percent | float64
46 | trafo | shift_degree | float64
47 | trafo | tap_side | object
48 | trafo | tap_neutral | int32
49 | trafo | tap_min | int32
50 | trafo | tap_max | int32
51 | trafo | tap_step_percent | float64
52 | trafo | tap_step_degree | float64
53 | trafo | tap_pos | int32
54 | trafo | tap_phase_shifter | bool
55 | trafo | parallel | uint32
56 | trafo | df | float64
57 | trafo | in_service | bool
58 | line_geodata | coords | object
59 | bus_geodata | x | float64
60 | bus_geodata | y | float64
61 | bus_geodata | coords | object

## parameters
| version | format_version | converged | OPF_converged | name | f_hz | sn_mva
0 | 2.14.6 | 2.14.0 | FALSE | FALSE |  | 50 | 1