## bus
| name | vn_kv | type | zone | in_service
0 | bus_LV_6458-88_0_5_node_0 | 0.4 | n |  | TRUE
1 | bus_LV_6458-88_0_5_node_1 | 0.4 | n |  | TRUE
2 | bus_LV_6458-88_0_5_node_2 | 0.4 | n |  | TRUE
3 | bus_LV_6458-88_0_5_node_3 | 0.4 | n |  | TRUE
4 | bus_LV_6458-88_0_5_node_4 | 0.4 | n |  | TRUE
5 | bus_LV_6458-88_0_5_node_5 | 0.4 | n |  | TRUE
6 | bus_LV_6458-88_0_5_node_6 | 0.4 | n |  | TRUE
7 | bus_LV_6458-88_0_5_node_44 | 0.4 | n |  | TRUE
8 | bus_LV_6458-88_0_5_node_24 | 0.4 | n |  | TRUE
9 | bus_LV_6458-88_0_5_node_32 | 0.4 | n |  | TRUE
10 | bus_LV_6458-88_0_5_node_45 | 0.4 | n |  | TRUE
11 | bus_LV_6458-88_0_5_node_25 | 0.4 | n |  | TRUE
12 | bus_LV_6458-88_0_5_node_7 | 0.4 | n |  | TRUE
13 | bus_LV_6458-88_0_5_node_8 | 0.4 | n |  | TRUE
14 | bus_LV_6458-88_0_5_node_22 | 0.4 | n |  | TRUE
15 | bus_LV_6458-88_0_5_node_42 | 0.4 | n |  | TRUE
16 | bus_LV_6458-88_0_5_node_20 | 0.4 | n |  | TRUE
17 | bus_LV_6458-88_0_5_node_68 | 0.4 | n |  | TRUE
18 | bus_LV_6458-88_0_5_node_38 | 0.4 | n |  | TRUE
19 | bus_LV_6458-88_0_5_node_67 | 0.4 | n |  | TRUE
20 | bus_LV_6458-88_0_5_node_30 | 0.4 | n |  | TRUE
21 | bus_LV_6458-88_0_5_node_31 | 0.4 | n |  | TRUE
22 | bus_LV_6458-88_0_5_node_9 | 0.4 | n |  | TRUE
23 | bus_LV_6458-88_0_5_node_10 | 0.4 | n |  | TRUE
24 | bus_LV_6458-88_0_5_node_12 | 0.4 | n |  | TRUE
25 | bus_LV_6458-88_0_5_node_11 | 0.4 | n |  | TRUE
26 | bus_LV_6458-88_0_5_node_15 | 0.4 | n |  | TRUE
27 | bus_LV_6458-88_0_5_node_16 | 0.4 | n |  | TRUE
28 | bus_LV_6458-88_0_5_node_17 | 0.4 | n |  | TRUE
29 | bus_LV_6458-88_0_5_node_36 | 0.4 | n |  | TRUE
30 | bus_LV_6458-88_0_5_node_37 | 0.4 | n |  | TRUE
31 | bus_LV_6458-88_0_5_node_19 | 0.4 | n |  | TRUE
32 | bus_LV_6458-88_0_5_node_21 | 0.4 | n |  | TRUE
33 | bus_LV_6458-88_0_5_node_65 | 0.4 | n |  | TRUE
34 | bus_LV_6458-88_0_5_node_64 | 0.4 | n |  | TRUE
35 | bus_LV_6458-88_0_5_node_13 | 0.4 | n |  | TRUE
36 | bus_LV_6458-88_0_5_node_14 | 0.4 | n |  | TRUE
37 | bus_LV_6458-88_0_5_node_28 | 0.4 | n |  | TRUE
38 | bus_LV_6458-88_0_5_node_41 | 0.4 | n |  | TRUE
39 | bus_LV_6458-88_0_5_node_39 | 0.4 | n |  | TRUE
40 | bus_LV_6458-88_0_5_node_35 | 0.4 | n |  | TRUE
41 | bus_LV_6458-88_0_5_node_34 | 0.4 | n |  | TRUE
42 | bus_LV_6458-88_0_5_node_18 | 0.4 | n |  | TRUE
43 | bus_LV_6458-88_0_5_node_23 | 0.4 | n |  | TRUE
44 | bus_LV_6458-88_0_5_node_75 | 0.4 | n |  | TRUE
45 | bus_LV_6458-88_0_5_node_69 | 0.4 | n |  | TRUE
46 | bus_LV_6458-88_0_5_node_77 | 0.4 | n |  | TRUE
47 | bus_LV_6458-88_0_5_node_74 | 0.4 | n |  | TRUE
48 | bus_LV_6458-88_0_5_node_71 | 0.4 | n |  | TRUE
49 | bus_LV_6458-88_0_5_node_26 | 0.4 | n |  | TRUE
50 | bus_LV_6458-88_0_5_node_27 | 0.4 | n |  | TRUE
51 | bus_LV_6458-88_0_5_node_29 | 0.4 | n |  | TRUE
52 | bus_LV_6458-88_0_5_node_49 | 0.4 | n |  | TRUE
53 | bus_LV_6458-88_0_5_node_61 | 0.4 | n |  | TRUE
54 | bus_LV_6458-88_0_5_node_48 | 0.4 | n |  | TRUE
55 | bus_LV_6458-88_0_5_node_59 | 0.4 | n |  | TRUE
56 | bus_LV_6458-88_0_5_node_46 | 0.4 | n |  | TRUE
57 | bus_LV_6458-88_0_5_node_56 | 0.4 | n |  | TRUE
58 | bus_LV_6458-88_0_5_node_63 | 0.4 | n |  | TRUE
59 | bus_LV_6458-88_0_5_node_52 | 0.4 | n |  | TRUE
60 | bus_LV_6458-88_0_5_node_47 | 0.4 | n |  | TRUE
61 | bus_LV_6458-88_0_5_node_57 | 0.4 | n |  | TRUE
62 | bus_LV_6458-88_0_5_node_53 | 0.4 | n |  | TRUE
63 | bus_LV_6458-88_0_5_node_50 | 0.4 | n |  | TRUE
64 | bus_LV_6458-88_0_5_node_55 | 0.4 | n |  | TRUE
65 | bus_LV_6458-88_0_5_node_58 | 0.4 | n |  | TRUE
66 | bus_LV_6458-88_0_5_node_60 | 0.4 | n |  | TRUE
67 | bus_LV_6458-88_0_5_node_76 | 0.4 | n |  | TRUE
68 | bus_LV_6458-88_0_5_node_72 | 0.4 | n |  | TRUE
69 | bus_LV_6458-88_0_5_node_73 | 0.4 | n |  | TRUE
70 | bus_MV_642_0_node_100 | 20 | n |  | TRUE

## load
| name | bus | p_mw | q_mvar | const_z_percent | const_i_percent | sn_mva | scaling | in_service | type
0 | LV_6458-88_0_5_load_0 | 0 | 0.0039448 | 0.00098867 | 0 | 0 |  | 1 | TRUE | wye
1 | LV_6458-88_0_5_load_3 | 3 | 0.028933 | 0.0072514 | 0 | 0 |  | 1 | TRUE | wye
2 | LV_6458-88_0_5_load_4 | 4 | 0.0029511 | 0.00073961 | 0 | 0 |  | 1 | TRUE | wye
3 | LV_6458-88_0_5_load_5 | 5 | 0.0055386 | 0.0013881 | 0 | 0 |  | 1 | TRUE | wye
4 | LV_6458-88_0_5_load_6 | 6 | 0.0024271 | 0.0006083 | 0 | 0 |  | 1 | TRUE | wye
5 | LV_6458-88_0_5_load_44 | 7 | 0.0024826 | 0.00062221 | 0 | 0 |  | 1 | TRUE | wye
6 | LV_6458-88_0_5_load_24 | 8 | 0.0058542 | 0.0014672 | 0 | 0 |  | 1 | TRUE | wye
7 | LV_6458-88_0_5_load_32 | 9 | 0.0021727 | 0.00054454 | 0 | 0 |  | 1 | TRUE | wye
8 | LV_6458-88_0_5_load_45 | 10 | 0.0036714 | 0.00092014 | 0 | 0 |  | 1 | TRUE | wye
9 | LV_6458-88_0_5_load_25 | 11 | 0.0051403 | 0.0012883 | 0 | 0 |  | 1 | TRUE | wye
10 | LV_6458-88_0_5_load_7 | 12 | 0.02428 | 0.0060852 | 0 | 0 |  | 1 | TRUE | wye
11 | LV_6458-88_0_5_load_8 | 13 | 0.0054213 | 0.0013587 | 0 | 0 |  | 1 | TRUE | wye
12 | LV_6458-88_0_5_load_42 | 15 | 0.006287 | 0.0015757 | 0 | 0 |  | 1 | TRUE | wye
13 | LV_6458-88_0_5_load_68 | 17 | 0.0041836 | 0.0010485 | 0 | 0 |  | 1 | TRUE | wye
14 | LV_6458-88_0_5_load_9 | 22 | 0.0034634 | 0.00086801 | 0 | 0 |  | 1 | TRUE | wye
15 | LV_6458-88_0_5_load_10 | 23 | 0.022599 | 0.0056639 | 0 | 0 |  | 1 | TRUE | wye
16 | LV_6458-88_0_5_load_12 | 24 | 0.012703 | 0.0031836 | 0 | 0 |  | 1 | TRUE | wye
17 | LV_6458-88_0_5_load_11 | 25 | 0.011002 | 0.0027574 | 0 | 0 |  | 1 | TRUE | wye
18 | LV_6458-88_0_5_load_16 | 27 | 0.024244 | 0.0060761 | 0 | 0 |  | 1 | TRUE | wye
19 | LV_6458-88_0_5_load_36 | 29 | 0.0081457 | 0.0020415 | 0 | 0 |  | 1 | TRUE | wye
20 | LV_6458-88_0_5_load_37 | 30 | 0.010424 | 0.0026124 | 0 | 0 |  | 1 | TRUE | wye
21 | LV_6458-88_0_5_load_21 | 32 | 0.032276 | 0.0080892 | 0 | 0 |  | 1 | TRUE | wye
22 | LV_6458-88_0_5_load_65 | 33 | 0.0096533 | 0.0024194 | 0 | 0 |  | 1 | TRUE | wye
23 | LV_6458-88_0_5_load_64 | 34 | 0.014266 | 0.0035754 | 0 | 0 |  | 1 | TRUE | wye
24 | LV_6458-88_0_5_load_13 | 35 | 0.011339 | 0.0028419 | 0 | 0 |  | 1 | TRUE | wye
25 | LV_6458-88_0_5_load_14 | 36 | 0.026087 | 0.006538 | 0 | 0 |  | 1 | TRUE | wye
26 | LV_6458-88_0_5_load_41 | 38 | 0.011402 | 0.0028575 | 0 | 0 |  | 1 | TRUE | wye
27 | LV_6458-88_0_5_load_39 | 39 | 0.0081847 | 0.0020513 | 0 | 0 |  | 1 | TRUE | wye
28 | LV_6458-88_0_5_load_18 | 42 | 0.010243 | 0.0025672 | 0 | 0 |  | 1 | TRUE | wye
29 | LV_6458-88_0_5_load_23 | 43 | 0.023966 | 0.0060064 | 0 | 0 |  | 1 | TRUE | wye
30 | LV_6458-88_0_5_load_77 | 46 | 0.04351 | 0.010905 | 0 | 0 |  | 1 | TRUE | wye
31 | LV_6458-88_0_5_load_71 | 48 | 0.017717 | 0.0044403 | 0 | 0 |  | 1 | TRUE | wye
32 | LV_6458-88_0_5_load_26 | 49 | 0.0074677 | 0.0018716 | 0 | 0 |  | 1 | TRUE | wye
33 | LV_6458-88_0_5_load_27 | 50 | 0.0083021 | 0.0020807 | 0 | 0 |  | 1 | TRUE | wye
34 | LV_6458-88_0_5_load_29 | 51 | 0.016114 | 0.0040386 | 0 | 0 |  | 1 | TRUE | wye
35 | LV_6458-88_0_5_load_61 | 53 | 0.0021414 | 0.00053668 | 0 | 0 |  | 1 | TRUE | wye
36 | LV_6458-88_0_5_load_48 | 54 | 0.0021205 | 0.00053144 | 0 | 0 |  | 1 | TRUE | wye
37 | LV_6458-88_0_5_load_59 | 55 | 0.0018114 | 0.00045397 | 0 | 0 |  | 1 | TRUE | wye
38 | LV_6458-88_0_5_load_63 | 58 | 0.0072553 | 0.0018183 | 0 | 0 |  | 1 | TRUE | wye
39 | LV_6458-88_0_5_load_47 | 60 | 0.0028899 | 0.00072427 | 0 | 0 |  | 1 | TRUE | wye
40 | LV_6458-88_0_5_load_57 | 61 | 0.0044498 | 0.0011152 | 0 | 0 |  | 1 | TRUE | wye
41 | LV_6458-88_0_5_load_50 | 63 | 0.0031169 | 0.00078118 | 0 | 0 |  | 1 | TRUE | wye
42 | LV_6458-88_0_5_load_55 | 64 | 0.011468 | 0.0028741 | 0 | 0 |  | 1 | TRUE | wye
43 | LV_6458-88_0_5_load_58 | 65 | 0.0016889 | 0.00042327 | 0 | 0 |  | 1 | TRUE | wye
44 | LV_6458-88_0_5_load_60 | 66 | 0.0017167 | 0.00043025 | 0 | 0 |  | 1 | TRUE | wye
45 | LV_6458-88_0_5_load_76 | 67 | 0.019413 | 0.0048654 | 0 | 0 |  | 1 | TRUE | wye
46 | LV_6458-88_0_5_load_72 | 68 | 0.010408 | 0.0026086 | 0 | 0 |  | 1 | TRUE | wye
47 | LV_6458-88_0_5_load_73 | 69 | 0.0045708 | 0.0011455 | 0 | 0 |  | 1 | TRUE | wye

## ext_grid
| name | bus | vm_pu | va_degree | slack_weight | in_service
0 |  | 12 | 1 | 0 | 1 | TRUE

## line
| name | std_type | from_bus | to_bus | length_km | r_ohm_per_km | x_ohm_per_km | c_nf_per_km | g_us_per_km | max_i_ka | df | parallel | type | in_service
0 | LV_6458-88_0_5_line_0 |  | 0 | 1 | 0.026127 | 0.125 | 0.08 | 261 | 0 | 0.364 | 1 | 1 | cs | TRUE
1 | LV_6458-88_0_5_line_1 |  | 0 | 2 | 0.018916 | 0.125 | 0.08 | 261 | 0 | 0.364 | 1 | 1 | cs | TRUE
2 | LV_6458-88_0_5_line_2 |  | 1 | 3 | 0.034742 | 0.125 | 0.08 | 261 | 0 | 0.364 | 1 | 1 | cs | TRUE
3 | LV_6458-88_0_5_line_3 |  | 1 | 4 | 0.0032227 | 0.125 | 0.08 | 261 | 0 | 0.364 | 1 | 1 | cs | TRUE
4 | LV_6458-88_0_5_line_4 |  | 2 | 5 | 0.024425 | 0.125 | 0.08 | 261 | 0 | 0.364 | 1 | 1 | cs | TRUE
5 | LV_6458-88_0_5_line_5 |  | 2 | 6 | 0.034598 | 0.125 | 0.08 | 261 | 0 | 0.364 | 1 | 1 | cs | TRUE
6 | LV_6458-88_0_5_line_6 |  | 4 | 7 | 0.024166 | 0.125 | 0.08 | 261 | 0 | 0.364 | 1 | 1 | cs | TRUE
7 | LV_6458-88_0_5_line_7 |  | 5 | 8 | 0.00086202 | 0.125 | 0.08 | 261 | 0 | 0.364 | 1 | 1 | cs | TRUE
8 | LV_6458-88_0_5_line_8 |  | 6 | 9 | 0.021412 | 0.125 | 0.08 | 261 | 0 | 0.364 | 1 | 1 | cs | TRUE
9 | LV_6458-88_0_5_line_9 |  | 7 | 10 | 0.033345 | 0.125 | 0.08 | 261 | 0 | 0.364 | 1 | 1 | cs | TRUE
10 | LV_6458-88_0_5_line_10 |  | 8 | 11 | 0.00017811 | 0.125 | 0.08 | 261 | 0 | 0.364 | 1 | 1 | cs | TRUE
11 | LV_6458-88_0_5_line_11 |  | 10 | 56 | 0.018103 | 0.125 | 0.08 | 261 | 0 | 0.364 | 1 | 1 | cs | TRUE
12 | LV_6458-88_0_5_line_12 |  | 11 | 49 | 0.031884 | 0.125 | 0.08 | 261 | 0 | 0.364 | 1 | 1 | cs | TRUE
13 | LV_6458-88_0_5_line_13 |  | 12 | 13 | 0.045302 | 0.125 | 0.08 | 261 | 0 | 0.364 | 1 | 1 | cs | TRUE
14 | LV_6458-88_0_5_line_14 |  | 12 | 14 | 0.010119 | 0.125 | 0.08 | 261 | 0 | 0.364 | 1 | 4 | cs | TRUE
15 | LV_6458-88_0_5_line_15 |  | 13 | 15 | 0.019138 | 0.125 | 0.08 | 261 | 0 | 0.364 | 1 | 1 | cs | TRUE
16 | LV_6458-88_0_5_line_16 |  | 14 | 16 | 0.014498 | 0.125 | 0.08 | 261 | 0 | 0.364 | 1 | 4 | cs | TRUE
17 | LV_6458-88_0_5_line_17 |  | 16 | 43 | 0.028161 | 0.125 | 0.08 | 261 | 0 | 0.364 | 1 | 4 | cs | TRUE
18 | LV_6458-88_0_5_line_18 |  | 16 | 33 | 0.046534 | 0.125 | 0.08 | 261 | 0 | 0.364 | 1 | 4 | cs | TRUE
19 | LV_6458-88_0_5_line_19 |  | 16 | 42 | 0.016226 | 0.125 | 0.08 | 261 | 0 | 0.364 | 1 | 1 | cs | TRUE
20 | LV_6458-88_0_5_line_20 |  | 17 | 18 | 0.041662 | 0.125 | 0.08 | 261 | 0 | 0.364 | 1 | 4 | cs | TRUE
21 | LV_6458-88_0_5_line_21 |  | 17 | 19 | 0.019494 | 0.125 | 0.08 | 261 | 0 | 0.364 | 1 | 4 | cs | TRUE
22 | LV_6458-88_0_5_line_22 |  | 18 | 20 | 0.045445 | 0.125 | 0.08 | 261 | 0 | 0.364 | 1 | 4 | cs | TRUE
23 | LV_6458-88_0_5_line_23 |  | 18 | 21 | 0.004362 | 0.125 | 0.08 | 261 | 0 | 0.364 | 1 | 1 | cs | TRUE
24 | LV_6458-88_0_5_line_24 |  | 19 | 33 | 0.0047141 | 0.125 | 0.08 | 261 | 0 | 0.364 | 1 | 4 | cs | TRUE
25 | LV_6458-88_0_5_line_25 |  | 19 | 62 | 0.02117 | 0.125 | 0.08 | 261 | 0 | 0.364 | 1 | 1 | cs | TRUE
26 | LV_6458-88_0_5_line_26 |  | 20 | 37 | 0.002924 | 0.125 | 0.08 | 261 | 0 | 0.364 | 1 | 1 | cs | TRUE
27 | LV_6458-88_0_5_line_27 |  | 20 | 29 | 0.032898 | 0.125 | 0.08 | 261 | 0 | 0.364 | 1 | 4 | cs | TRUE
28 | LV_6458-88_0_5_line_28 |  | 21 | 52 | 0.021274 | 0.125 | 0.08 | 261 | 0 | 0.364 | 1 | 1 | cs | TRUE
29 | LV_6458-88_0_5_line_29 |  | 21 | 53 | 0.040866 | 0.125 | 0.08 | 261 | 0 | 0.364 | 1 | 1 | cs | TRUE
30 | LV_6458-88_0_5_line_30 |  | 22 | 23 | 0.054479 | 0.125 | 0.08 | 261 | 0 | 0.364 | 1 | 1 | cs | TRUE
31 | LV_6458-88_0_5_line_31 |  | 22 | 24 | 0.013562 | 0.125 | 0.08 | 261 | 0 | 0.364 | 1 | 1 | cs | TRUE
32 | LV_6458-88_0_5_line_32 |  | 24 | 25 | 0.035578 | 0.125 | 0.08 | 261 | 0 | 0.364 | 1 | 1 | cs | TRUE
33 | LV_6458-88_0_5_line_33 |  | 25 | 31 | 0.014429 | 0.125 | 0.08 | 261 | 0 | 0.364 | 1 | 1 | cs | TRUE
34 | LV_6458-88_0_5_line_34 |  | 26 | 27 | 0.043613 | 0.125 | 0.08 | 261 | 0 | 0.364 | 1 | 1 | cs | TRUE
35 | LV_6458-88_0_5_line_35 |  | 26 | 28 | 0.049344 | 0.125 | 0.08 | 261 | 0 | 0.364 | 1 | 1 | cs | TRUE
36 | LV_6458-88_0_5_line_36 |  | 27 | 36 | 0.037375 | 0.125 | 0.08 | 261 | 0 | 0.364 | 1 | 1 | cs | TRUE
37 | LV_6458-88_0_5_line_37 |  | 28 | 38 | 0.053555 | 0.125 | 0.08 | 261 | 0 | 0.364 | 1 | 1 | cs | TRUE
38 | LV_6458-88_0_5_line_38 |  | 28 | 39 | 0.049918 | 0.125 | 0.08 | 261 | 0 | 0.364 | 1 | 1 | cs | TRUE
39 | LV_6458-88_0_5_line_39 |  | 29 | 30 | 0.029649 | 0.125 | 0.08 | 261 | 0 | 0.364 | 1 | 4 | cs | TRUE
40 | LV_6458-88_0_5_line_40 |  | 30 | 40 | 0.038982 | 0.125 | 0.08 | 261 | 0 | 0.364 | 1 | 3 | cs | TRUE
41 | LV_6458-88_0_5_line_41 |  | 31 | 32 | 0.046829 | 0.125 | 0.08 | 261 | 0 | 0.364 | 1 | 1 | cs | TRUE
42 | LV_6458-88_0_5_line_42 |  | 32 | 44 | 0.017134 | 0.125 | 0.08 | 261 | 0 | 0.364 | 1 | 1 | cs | TRUE
43 | LV_6458-88_0_5_line_43 |  | 33 | 34 | 0.041715 | 0.125 | 0.08 | 261 | 0 | 0.364 | 1 | 1 | cs | TRUE
44 | LV_6458-88_0_5_line_44 |  | 35 | 36 | 0.041954 | 0.125 | 0.08 | 261 | 0 | 0.364 | 1 | 1 | cs | TRUE
45 | LV_6458-88_0_5_line_45 |  | 37 | 50 | 0.019684 | 0.125 | 0.08 | 261 | 0 | 0.364 | 1 | 1 | cs | TRUE
46 | LV_6458-88_0_5_line_46 |  | 39 | 40 | 0.039377 | 0.125 | 0.08 | 261 | 0 | 0.364 | 1 | 1 | cs | TRUE
47 | LV_6458-88_0_5_line_47 |  | 40 | 41 | 0.00329 | 0.125 | 0.08 | 261 | 0 | 0.364 | 1 | 1 | cs | TRUE
48 | LV_6458-88_0_5_line_48 |  | 41 | 51 | 0.043231 | 0.125 | 0.08 | 261 | 0 | 0.364 | 1 | 1 | cs | TRUE
49 | LV_6458-88_0_5_line_49 |  | 43 | 45 | 0.0082994 | 0.125 | 0.08 | 261 | 0 | 0.364 | 1 | 4 | cs | TRUE
50 | LV_6458-88_0_5_line_50 |  | 44 | 46 | 0.02461 | 0.125 | 0.08 | 261 | 0 | 0.364 | 1 | 1 | cs | TRUE
51 | LV_6458-88_0_5_line_51 |  | 44 | 47 | 0.0331 | 0.125 | 0.08 | 261 | 0 | 0.364 | 1 | 1 | cs | TRUE
52 | LV_6458-88_0_5_line_52 |  | 45 | 48 | 0.04376 | 0.125 | 0.08 | 261 | 0 | 0.364 | 1 | 4 | cs | TRUE
53 | LV_6458-88_0_5_line_53 |  | 46 | 67 | 0.014752 | 0.125 | 0.08 | 261 | 0 | 0.364 | 1 | 2 | cs | TRUE
54 | LV_6458-88_0_5_line_54 |  | 47 | 69 | 0.04118 | 0.125 | 0.08 | 261 | 0 | 0.364 | 1 | 1 | cs | TRUE
55 | LV_6458-88_0_5_line_55 |  | 48 | 67 | 0.012691 | 0.125 | 0.08 | 261 | 0 | 0.364 | 1 | 4 | cs | TRUE
56 | LV_6458-88_0_5_line_56 |  | 49 | 50 | 9.7317e-05 | 0.125 | 0.08 | 261 | 0 | 0.364 | 1 | 1 | cs | TRUE
57 | LV_6458-88_0_5_line_57 |  | 52 | 54 | 0.018903 | 0.125 | 0.08 | 261 | 0 | 0.364 | 1 | 1 | cs | TRUE
58 | LV_6458-88_0_5_line_58 |  | 53 | 55 | 0.0004679 | 0.125 | 0.08 | 261 | 0 | 0.364 | 1 | 1 | cs | TRUE
59 | LV_6458-88_0_5_line_59 |  | 54 | 60 | 0.060015 | 0.125 | 0.08 | 261 | 0 | 0.364 | 1 | 1 | cs | TRUE
60 | LV_6458-88_0_5_line_60 |  | 55 | 65 | 0.014572 | 0.125 | 0.08 | 261 | 0 | 0.364 | 1 | 1 | cs | TRUE
61 | LV_6458-88_0_5_line_61 |  | 56 | 57 | 0.010608 | 0.125 | 0.08 | 261 | 0 | 0.364 | 1 | 1 | cs | TRUE
62 | LV_6458-88_0_5_line_62 |  | 57 | 58 | 0.0086284 | 0.125 | 0.08 | 261 | 0 | 0.364 | 1 | 1 | cs | TRUE
63 | LV_6458-88_0_5_line_63 |  | 57 | 59 | 0.040695 | 0.125 | 0.08 | 261 | 0 | 0.364 | 1 | 1 | cs | TRUE
64 | LV_6458-88_0_5_line_64 |  | 59 | 64 | 0.020576 | 0.125 | 0.08 | 261 | 0 | 0.364 | 1 | 1 | cs | TRUE
65 | LV_6458-88_0_5_line_65 |  | 59 | 63 | 0.021773 | 0.125 | 0.08 | 261 | 0 | 0.364 | 1 | 1 | cs | TRUE
66 | LV_6458-88_0_5_line_66 |  | 61 | 62 | 0.011013 | 0.125 | 0.08 | 261 | 0 | 0.364 | 1 | 1 | cs | TRUE
67 | LV_6458-88_0_5_line_67 |  | 65 | 66 | 0.00080883 | 0.125 | 0.08 | 261 | 0 | 0.364 | 1 | 1 | cs | TRUE
68 | LV_6458-88_0_5_line_68 |  | 68 | 69 | 0.025109 | 0.125 | 0.08 | 261 | 0 | 0.364 | 1 | 1 | cs | TRUE

## trafo
| name | std_type | hv_bus | lv_bus | sn_mva | vn_hv_kv | vn_lv_kv | vk_percent | vkr_percent | pfe_kw | i0_percent | shift_degree | tap_side | tap_neutral | tap_min | tap_max | tap_step_percent | tap_step_degree | tap_pos | tap_phase_shifter | parallel | df | in_service
0 | LV_6458-88_0_5_trafo_7 | 0.63 MVA 20/0.4 kV | 70 | 12 | 0.63 | 20 | 0.4 | 6 | 1.206 | 1.65 | 0.2619 | 150 | hv | 0 | -2 | 2 | 2.5 | 0 | 0 | FALSE | 1 | 1 | TRUE

## line_geodata
| x0 | y0 | x1 | y1 | x2 | y2 | x3 | y3 | x4 | y4 | x5 | y5
0 | 2560676.0574 | 1204609.911 | 2560692.6879 | 1204613.5811 | 2560701.7539 | 1204614.33
1 | 2560720.6057 | 1204615.8871 | 2560701.7539 | 1204614.33
2 | 2560676.0574 | 1204609.911 | 2560666.7113 | 1204625.3259 | 2560660.1772 | 1204625.3691 | 2560650.3495 | 1204622.7124
3 | 2560676.0574 | 1204609.911 | 2560672.9533 | 1204609.0449
4 | 2560720.6057 | 1204615.8871 | 2560731.0628 | 1204593.8143
5 | 2560720.6057 | 1204615.8871 | 2560737.2791 | 1204616.8444 | 2560755.1501 | 1204615.8721
6 | 2560649.9659 | 1204601.6548 | 2560660.8 | 1204605.6538 | 2560672.9533 | 1204609.0449
7 | 2560731.4319 | 1204593.0352 | 2560731.0628 | 1204593.8143
8 | 2560755.1501 | 1204615.8721 | 2560776.5307 | 1204614.7088
9 | 2560649.9659 | 1204601.6548 | 2560639.5549 | 1204597.812 | 2560620.467 | 1204586.3839
10 | 2560731.5081 | 1204592.8743 | 2560731.4319 | 1204593.0352
11 | 2560604.9349 | 1204577.0847 | 2560620.467 | 1204586.3839
12 | 2560731.5081 | 1204592.8743 | 2560736.7888 | 1204581.7278 | 2560740.6077 | 1204573.6758 | 2560745.1628 | 1204564.0617
13 | 2560720.8395 | 1204462.9811 | 2560745.4619 | 1204484.9715 | 2560756.6049 | 1204490.1549
14 | 2560711.0892 | 1204460.273 | 2560720.8395 | 1204462.9811
15 | 2560773.0209 | 1204499.9932 | 2560756.6049 | 1204490.1549
16 | 2560711.0892 | 1204460.273 | 2560700.3669 | 1204450.4827
17 | 2560700.3669 | 1204450.4827 | 2560679.3959 | 1204431.6873
18 | 2560665.1025 | 1204480.8437 | 2560700.3669 | 1204450.4827
19 | 2560700.3669 | 1204450.4827 | 2560711.3949 | 1204438.5807
20 | 2560715.6411 | 1204520.6327 | 2560694.2559 | 1204507.7331 | 2560681.0838 | 1204497.4882
21 | 2560665.6963 | 1204485.5202 | 2560681.0838 | 1204497.4882
22 | 2560715.6411 | 1204520.6327 | 2560731.4966 | 1204530.1891 | 2560745.8673 | 1204538.3879 | 2560754.8854 | 1204543.5425
23 | 2560715.6411 | 1204520.6327 | 2560713.2156 | 1204524.2618
24 | 2560665.6963 | 1204485.5202 | 2560665.1025 | 1204480.8437
25 | 2560648.3936 | 1204488.3806 | 2560650.3381 | 1204483.3315 | 2560657.5049 | 1204485.7522 | 2560665.6963 | 1204485.5202
26 | 2560754.8854 | 1204543.5425 | 2560753.6324 | 1204546.1856
27 | 2560754.8854 | 1204543.5425 | 2560784.3703 | 1204558.1347
28 | 2560695.0972 | 1204513.0306 | 2560713.2156 | 1204524.2618
29 | 2560713.2156 | 1204524.2618 | 2560691.2502 | 1204557.1476 | 2560690.5475 | 1204558.2637
30 | 2560833.3072 | 1204452.5833 | 2560827.9151 | 1204450.0978 | 2560814.8021 | 1204441.1346 | 2560791.1896 | 1204426.1815 | 2560787.2943 | 1204423.5348
31 | 2560787.2943 | 1204423.5348 | 2560776.0764 | 1204415.9128
32 | 2560746.5526 | 1204406.1787 | 2560750.274 | 1204402.5598 | 2560752.2067 | 1204401.4798 | 2560754.3 | 1204401.6661 | 2560756.138 | 1204402.3655 | 2560776.0764 | 1204415.9128
33 | 2560753.2565 | 1204393.4017 | 2560746.5526 | 1204406.1787
34 | 2560880.4674 | 1204474.6219 | 2560882.0315 | 1204479.9479 | 2560878.186 | 1204500.2069 | 2560874.584 | 1204503.0877 | 2560870.8183 | 1204504.2242 | 2560861.9267 | 1204503.9442
35 | 2560882.3187 | 1204513.2315 | 2560884.4625 | 1204503.7565 | 2560888.6977 | 1204483.773 | 2560886.9206 | 1204478.4372 | 2560885.3507 | 1204471.0656 | 2560880.4674 | 1204474.6219
36 | 2560861.9267 | 1204503.9442 | 2560824.5708 | 1204502.7676
37 | 2560882.3187 | 1204513.2315 | 2560871.6797 | 1204510.2886 | 2560850.9848 | 1204507.4564 | 2560829.3569 | 1204507.6383
38 | 2560882.3187 | 1204513.2315 | 2560879.2941 | 1204527.5928 | 2560872.7087 | 1204562.2141
39 | 2560784.3703 | 1204558.1347 | 2560810.9433 | 1204571.2859
40 | 2560845.0173 | 1204590.209 | 2560815.3613 | 1204573.4724 | 2560810.9433 | 1204571.2859
41 | 2560753.2565 | 1204393.4017 | 2560740.4734 | 1204384.8922 | 2560715.8171 | 1204368.6122 | 2560714.2188 | 1204367.5376
42 | 2560699.9996 | 1204357.9772 | 2560714.2188 | 1204367.5376
43 | 2560626.8457 | 1204464.2135 | 2560665.1025 | 1204480.8437 | 2560665.1025 | 1204480.8437
44 | 2560824.5708 | 1204502.7676 | 2560796.0698 | 1204501.8699 | 2560782.9714 | 1204498.8628
45 | 2560753.6324 | 1204546.1856 | 2560745.2045 | 1204563.9737
46 | 2560845.0173 | 1204590.209 | 2560872.7087 | 1204562.2141
47 | 2560845.0173 | 1204590.209 | 2560842.0679 | 1204591.6848
48 | 2560842.0679 | 1204591.6848 | 2560836.764 | 1204589.1071 | 2560814.804 | 1204576.6445 | 2560803.9511 | 1204571.33
49 | 2560673.2156 | 1204426.1481 | 2560679.3959 | 1204431.6873
50 | 2560699.9996 | 1204357.9772 | 2560683.4824 | 1204376.2213
51 | 2560672.3326 | 1204339.6939 | 2560674.8318 | 1204341.4562 | 2560683.4952 | 1204347.0022 | 2560699.9996 | 1204357.9772
52 | 2560673.2156 | 1204426.1481 | 2560676.0132 | 1204423.5615 | 2560671.7548 | 1204419.2094 | 2560674.7116 | 1204416.5328 | 2560689.5214 | 1204403.6166 | 2560682.4102 | 1204396.2734
53 | 2560673.5818 | 1204387.157 | 2560673.5818 | 1204387.157 | 2560683.4824 | 1204376.2213
54 | 2560672.3326 | 1204339.6939 | 2560667.6995 | 1204346.584 | 2560658.5281 | 1204367.7676 | 2560652.6067 | 1204375.5676
55 | 2560673.5818 | 1204387.157 | 2560682.4102 | 1204396.2734
56 | 2560745.2045 | 1204563.9737 | 2560745.1628 | 1204564.0617
57 | 2560695.0972 | 1204513.0306 | 2560684.758 | 1204528.8548
58 | 2560690.2982 | 1204558.6597 | 2560690.5475 | 1204558.2637
59 | 2560649.2338 | 1204566.473 | 2560658.3654 | 1204571.0726 | 2560679.9448 | 1204536.2215 | 2560684.758 | 1204528.8548
60 | 2560682.5343 | 1204570.9914 | 2560690.2982 | 1204558.6597
61 | 2560609.9774 | 1204567.746 | 2560604.9349 | 1204577.0847
62 | 2560609.9774 | 1204567.746 | 2560602.0344 | 1204564.3759
63 | 2560609.9774 | 1204567.746 | 2560616.4889 | 1204566.569 | 2560627.5566 | 1204549.2082 | 2560618.6194 | 1204539.0393
64 | 2560618.6194 | 1204539.0393 | 2560606.5282 | 1204533.9164 | 2560600.8311 | 1204529.1246
65 | 2560618.6194 | 1204539.0393 | 2560631.8684 | 1204532.8927 | 2560635.9756 | 1204529.3413 | 2560636.6996 | 1204527.7617
66 | 2560648.3936 | 1204488.3806 | 2560653.5385 | 1204488.7468 | 2560658.594 | 1204491.7009
67 | 2560682.1034 | 1204571.6759 | 2560682.5343 | 1204570.9914
68 | 2560632.3898 | 1204379.358 | 2560639.399 | 1204383.2472 | 2560644.962 | 1204383.5551 | 2560646.6952 | 1204383.3546 | 2560652.6067 | 1204375.5676

## bus_geodata
| x | y | coords
0 | 2560701.7539 | 1204614.33
1 | 2560676.0574 | 1204609.911
2 | 2560720.6057 | 1204615.8871
3 | 2560650.3495 | 1204622.7124
4 | 2560672.9533 | 1204609.0449
5 | 2560731.0628 | 1204593.8143
6 | 2560755.1501 | 1204615.8721
7 | 2560649.9659 | 1204601.6548
8 | 2560731.4319 | 1204593.0352
9 | 2560776.5307 | 1204614.7088
10 | 2560620.467 | 1204586.3839
11 | 2560731.5081 | 1204592.8743
12 | 2560720.8395 | 1204462.9811
13 | 2560756.6049 | 1204490.1549
14 | 2560711.0892 | 1204460.273
15 | 2560773.0209 | 1204499.9932
16 | 2560700.3669 | 1204450.4827
17 | 2560681.0838 | 1204497.4882
18 | 2560715.6411 | 1204520.6327
19 | 2560665.6963 | 1204485.5202
20 | 2560754.8854 | 1204543.5425
21 | 2560713.2156 | 1204524.2618
22 | 2560787.2943 | 1204423.5348
23 | 2560833.3072 | 1204452.5833
24 | 2560776.0764 | 1204415.9128
25 | 2560746.5526 | 1204406.1787
26 | 2560880.4674 | 1204474.6219
27 | 2560861.9267 | 1204503.9442
28 | 2560882.3187 | 1204513.2315
29 | 2560784.3703 | 1204558.1347
30 | 2560810.9433 | 1204571.2859
31 | 2560753.2565 | 1204393.4017
32 | 2560714.2188 | 1204367.5376
33 | 2560665.1025 | 1204480.8437
34 | 2560626.8457 | 1204464.2135
35 | 2560782.9714 | 1204498.8628
36 | 2560824.5708 | 1204502.7676
37 | 2560753.6324 | 1204546.1856
38 | 2560829.3569 | 1204507.6383
39 | 2560872.7087 | 1204562.2141
40 | 2560845.0173 | 1204590.209
41 | 2560842.0679 | 1204591.6848
42 | 2560711.3949 | 1204438.5807
43 | 2560679.3959 | 1204431.6873
44 | 2560699.9996 | 1204357.9772
45 | 2560673.2156 | 1204426.1481
46 | 2560683.4824 | 1204376.2213
47 | 2560672.3326 | 1204339.6939
48 | 2560682.4102 | 1204396.2734
49 | 2560745.1628 | 1204564.0617
50 | 2560745.2045 | 1204563.9737
51 | 2560803.9511 | 1204571.33
52 | 2560695.0972 | 1204513.0306
53 | 2560690.5475 | 1204558.2637
54 | 2560684.758 | 1204528.8548
55 | 2560690.2982 | 1204558.6597
56 | 2560604.9349 | 1204577.0847
57 | 2560609.9774 | 1204567.746
58 | 2560602.0344 | 1204564.3759
59 | 2560618.6194 | 1204539.0393
60 | 2560649.2338 | 1204566.473
61 | 2560658.594 | 1204491.7009
62 | 2560648.3936 | 1204488.3806
63 | 2560636.6996 | 1204527.7617
64 | 2560600.8311 | 1204529.1246
65 | 2560682.5343 | 1204570.9914
66 | 2560682.1034 | 1204571.6759
67 | 2560673.5818 | 1204387.157
68 | 2560632.3898 | 1204379.358
69 | 2560652.6067 | 1204375.5676
70 | 2560880.4674 | 1204474.6219

## line_std_types
| c_nf_per_km | r_ohm_per_km | x_ohm_per_km | max_i_ka | type | q_mm2 | alpha | voltage_rating
NAYY 4x50 SE | 210 | 0.642 | 0.083 | 0.142 | cs | 50 | 0.00403 | LV
NAYY 4x120 SE | 264 | 0.225 | 0.08 | 0.242 | cs | 120 | 0.00403 | LV
NAYY 4x150 SE | 261 | 0.208 | 0.08 | 0.27 | cs | 150 | 0.00403 | LV
NA2XS2Y 1x95 RM/25 12/20 kV | 216 | 0.313 | 0.132 | 0.252 | cs | 95 | 0.00403 | MV
NA2XS2Y 1x185 RM/25 12/20 kV | 273 | 0.161 | 0.117 | 0.362 | cs | 185 | 0.00403 | MV
NA2XS2Y 1x240 RM/25 12/20 kV | 304 | 0.122 | 0.112 | 0.421 | cs | 240 | 0.00403 | MV
NA2XS2Y 1x95 RM/25 6/10 kV | 315 | 0.313 | 0.123 | 0.249 | cs | 95 | 0.00403 | MV
NA2XS2Y 1x185 RM/25 6/10 kV | 406 | 0.161 | 0.11 | 0.358 | cs | 185 | 0.00403 | MV
NA2XS2Y 1x240 RM/25 6/10 kV | 456 | 0.122 | 0.105 | 0.416 | cs | 240 | 0.00403 | MV
NA2XS2Y 1x150 RM/25 12/20 kV | 250 | 0.206 | 0.116 | 0.319 | cs | 150 | 0.00403 | MV
NA2XS2Y 1x120 RM/25 12/20 kV | 230 | 0.253 | 0.119 | 0.283 | cs | 120 | 0.00403 | MV
NA2XS2Y 1x70 RM/25 12/20 kV | 190 | 0.443 | 0.132 | 0.22 | cs | 70 | 0.00403 | MV
NA2XS2Y 1x150 RM/25 6/10 kV | 360 | 0.206 | 0.11 | 0.315 | cs | 150 | 0.00403 | MV
NA2XS2Y 1x120 RM/25 6/10 kV | 340 | 0.253 | 0.113 | 0.28 | cs | 120 | 0.00403 | MV
NA2XS2Y 1x70 RM/25 6/10 kV | 280 | 0.443 | 0.123 | 0.217 | cs | 70 | 0.00403 | MV
N2XS(FL)2Y 1x120 RM/35 64/110 kV | 112 | 0.153 | 0.166 | 0.366 | cs | 120 | 0.00393 | HV
N2XS(FL)2Y 1x185 RM/35 64/110 kV | 125 | 0.099 | 0.156 | 0.457 | cs | 185 | 0.00393 | HV
N2XS(FL)2Y 1x240 RM/35 64/110 kV | 135 | 0.075 | 0.149 | 0.526 | cs | 240 | 0.00393 | HV
N2XS(FL)2Y 1x300 RM/35 64/110 kV | 144 | 0.06 | 0.144 | 0.588 | cs | 300 | 0.00393 | HV
15-AL1/3-ST1A 0.4 | 11 | 1.8769 | 0.35 | 0.105 | ol | 16 | 0.00403 | LV
24-AL1/4-ST1A 0.4 | 11.25 | 1.2012 | 0.335 | 0.14 | ol | 24 | 0.00403 | LV
48-AL1/8-ST1A 0.4 | 12.2 | 0.5939 | 0.3 | 0.21 | ol | 48 | 0.00403 | LV
94-AL1/15-ST1A 0.4 | 13.2 | 0.306 | 0.29 | 0.35 | ol | 94 | 0.00403 | LV
34-AL1/6-ST1A 10.0 | 9.7 | 0.8342 | 0.36 | 0.17 | ol | 34 | 0.00403 | MV
48-AL1/8-ST1A 10.0 | 10.1 | 0.5939 | 0.35 | 0.21 | ol | 48 | 0.00403 | MV
70-AL1/11-ST1A 10.0 | 10.4 | 0.4132 | 0.339 | 0.29 | ol | 70 | 0.00403 | MV
94-AL1/15-ST1A 10.0 | 10.75 | 0.306 | 0.33 | 0.35 | ol | 94 | 0.00403 | MV
122-AL1/20-ST1A 10.0 | 11.1 | 0.2376 | 0.323 | 0.41 | ol | 122 | 0.00403 | MV
149-AL1/24-ST1A 10.0 | 11.25 | 0.194 | 0.315 | 0.47 | ol | 149 | 0.00403 | MV
34-AL1/6-ST1A 20.0 | 9.15 | 0.8342 | 0.382 | 0.17 | ol | 34 | 0.00403 | MV
48-AL1/8-ST1A 20.0 | 9.5 | 0.5939 | 0.372 | 0.21 | ol | 48 | 0.00403 | MV
70-AL1/11-ST1A 20.0 | 9.7 | 0.4132 | 0.36 | 0.29 | ol | 70 | 0.00403 | MV
94-AL1/15-ST1A 20.0 | 10 | 0.306 | 0.35 | 0.35 | ol | 94 | 0.00403 | MV
122-AL1/20-ST1A 20.0 | 10.3 | 0.2376 | 0.344 | 0.41 | ol | 122 | 0.00403 | MV
149-AL1/24-ST1A 20.0 | 10.5 | 0.194 | 0.337 | 0.47 | ol | 149 | 0.00403 | MV
184-AL1/30-ST1A 20.0 | 10.75 | 0.1571 | 0.33 | 0.535 | ol | 184 | 0.00403 | MV
243-AL1/39-ST1A 20.0 | 11 | 0.1188 | 0.32 | 0.645 | ol | 243 | 0.00403 | MV
48-AL1/8-ST1A 110.0 | 8 | 0.5939 | 0.46 | 0.21 | ol | 48 | 0.00403 | HV
70-AL1/11-ST1A 110.0 | 8.4 | 0.4132 | 0.45 | 0.29 | ol | 70 | 0.00403 | HV
94-AL1/15-ST1A 110.0 | 8.65 | 0.306 | 0.44 | 0.35 | ol | 94 | 0.00403 | HV
122-AL1/20-ST1A 110.0 | 8.5 | 0.2376 | 0.43 | 0.41 | ol | 122 | 0.00403 | HV
149-AL1/24-ST1A 110.0 | 8.75 | 0.194 | 0.41 | 0.47 | ol | 149 | 0.00403 | HV
184-AL1/30-ST1A 110.0 | 8.8 | 0.1571 | 0.4 | 0.535 | ol | 184 | 0.00403 | HV
243-AL1/39-ST1A 110.0 | 9 | 0.1188 | 0.39 | 0.645 | ol | 243 | 0.00403 | HV
305-AL1/39-ST1A 110.0 | 9.2 | 0.0949 | 0.38 | 0.74 | ol | 305 | 0.00403 | HV
490-AL1/64-ST1A 110.0 | 9.75 | 0.059 | 0.37 | 0.96 | ol | 490 | 0.00403 | HV
679-AL1/86-ST1A 110.0 | 9.95 | 0.042 | 0.36 | 1.15 | ol | 679 | 0.00403 | HV
490-AL1/64-ST1A 220.0 | 10 | 0.059 | 0.285 | 0.96 | ol | 490 | 0.00403 | HV
679-AL1/86-ST1A 220.0 | 11.7 | 0.042 | 0.275 | 1.15 | ol | 679 | 0.00403 | HV
490-AL1/64-ST1A 380.0 | 11 | 0.059 | 0.253 | 0.96 | ol | 490 | 0.00403 | HV
679-AL1/86-ST1A 380.0 | 14.6 | 0.042 | 0.25 | 1.15 | ol | 679 | 0.00403 | HV

## trafo_std_types
| i0_percent | pfe_kw | vkr_percent | sn_mva | vn_lv_kv | vn_hv_kv | vk_percent | shift_degree | vector_group | tap_side | tap_neutral | tap_min | tap_max | tap_step_degree | tap_step_percent | tap_phase_shifter
160 MVA 380/110 kV | 0.06 | 60 | 0.25 | 160 | 110 | 380 | 12.2 | 0 | Yy0 | hv | 0 | -9 | 9 | 0 | 1.5 | FALSE
100 MVA 220/110 kV | 0.06 | 55 | 0.26 | 100 | 110 | 220 | 12 | 0 | Yy0 | hv | 0 | -9 | 9 | 0 | 1.5 | FALSE
63 MVA 110/20 kV | 0.04 | 22 | 0.32 | 63 | 20 | 110 | 18 | 150 | YNd5 | hv | 0 | -9 | 9 | 0 | 1.5 | FALSE
40 MVA 110/20 kV | 0.05 | 18 | 0.34 | 40 | 20 | 110 | 16.2 | 150 | YNd5 | hv | 0 | -9 | 9 | 0 | 1.5 | FALSE
25 MVA 110/20 kV | 0.07 | 14 | 0.41 | 25 | 20 | 110 | 12 | 150 | YNd5 | hv | 0 | -9 | 9 | 0 | 1.5 | FALSE
63 MVA 110/10 kV | 0.04 | 22 | 0.32 | 63 | 10 | 110 | 18 | 150 | YNd5 | hv | 0 | -9 | 9 | 0 | 1.5 | FALSE
40 MVA 110/10 kV | 0.05 | 18 | 0.34 | 40 | 10 | 110 | 16.2 | 150 | YNd5 | hv | 0 | -9 | 9 | 0 | 1.5 | FALSE
25 MVA 110/10 kV | 0.07 | 14 | 0.41 | 25 | 10 | 110 | 12 | 150 | YNd5 | hv | 0 | -9 | 9 | 0 | 1.5 | FALSE
0.25 MVA 20/0.4 kV | 0.32 | 0.8 | 1.44 | 0.25 | 0.4 | 20 | 6 | 150 | Yzn5 | hv | 0 | -2 | 2 | 0 | 2.5 | FALSE
0.4 MVA 20/0.4 kV | 0.3375 | 1.35 | 1.425 | 0.4 | 0.4 | 20 | 6 | 150 | Dyn5 | hv | 0 | -2 | 2 | 0 | 2.5 | FALSE
0.63 MVA 20/0.4 kV | 0.2619 | 1.65 | 1.206 | 0.63 | 0.4 | 20 | 6 | 150 | Dyn5 | hv | 0 | -2 | 2 | 0 | 2.5 | FALSE
0.25 MVA 10/0.4 kV | 0.24 | 0.6 | 1.2 | 0.25 | 0.4 | 10 | 4 | 150 | Dyn5 | hv | 0 | -2 | 2 | 0 | 2.5 | FALSE
0.4 MVA 10/0.4 kV | 0.2375 | 0.95 | 1.325 | 0.4 | 0.4 | 10 | 4 | 150 | Dyn5 | hv | 0 | -2 | 2 | 0 | 2.5 | FALSE
0.63 MVA 10/0.4 kV | 0.1873 | 1.18 | 1.0794 | 0.63 | 0.4 | 10 | 4 | 150 | Dyn5 | hv | 0 | -2 | 2 | 0 | 2.5 | FALSE

## trafo3w_std_types
| sn_hv_mva | sn_mv_mva | sn_lv_mva | vn_hv_kv | vn_mv_kv | vn_lv_kv | vk_hv_percent | vk_mv_percent | vk_lv_percent | vkr_hv_percent | vkr_mv_percent | vkr_lv_percent | pfe_kw | i0_percent | shift_mv_degree | shift_lv_degree | vector_group | tap_side | tap_neutral | tap_min | tap_max | tap_step_percent
63/25/38 MVA 110/20/10 kV | 63 | 25 | 38 | 110 | 20 | 10 | 10.4 | 10.4 | 10.4 | 0.28 | 0.32 | 0.35 | 35 | 0.89 | 0 | 0 | YN0yn0yn0 | hv | 0 | -10 | 10 | 1.2
63/25/38 MVA 110/10/10 kV | 63 | 25 | 38 | 110 | 10 | 10 | 10.4 | 10.4 | 10.4 | 0.28 | 0.32 | 0.35 | 35 | 0.89 | 0 | 0 | YN0yn0yn0 | hv | 0 | -10 | 10 | 1.2

## fuse_std_types
| fuse_type | i_rated_a | t_avg | t_min | t_total | x_avg | x_min | x_total
HV 100A | HV 100A | 100 | 0 | [10.0, 3.64, 0.854, 0.281, 0.1, 0.0531, 0.022, 0.01] | [10.0, 4.267, 1.21, 0.403, 0.1, 0.058, 0.022, 0.01] | 0 | [300.0, 350.0, 450.0, 550.0, 700.0, 850.0, 1200.0, 1752.0] | [600.0, 700.0, 900.0, 1150.0, 1665.0, 2000.0, 3000.0, 4313.0]
HV 10A | HV 10A | 10 | 0 | [10.0, 1675.0, 0.344, 0.156, 0.1, 0.0417, 0.0171, 0.01] | [10.0, 1.3, 0.3, 0.155, 0.1, 0.0555, 0.023, 0.01] | 0 | [30.0, 32.0, 35.0, 37.0, 39.0, 50.0, 70.0, 88.0] | [60.0, 70.0, 80.0, 87.0, 94.0, 110.0, 150.0, 216.0]
HV 125A | HV 125A | 125 | 0 | [10.0, 1.82, 0.344, 0.1, 0.0467, 0.0269, 0.01] | [10.0, 2.478, 0.426, 0.1, 0.0427, 0.0211, 0.01] | 0 | [375.0, 500.0, 700.0, 925.0, 1200.0, 1500.0, 2341.0] | [750.0, 1000.0, 1500.0, 2200.0, 3000.0, 4000.0, 5765.0]
HV 160A | HV 160A | 160 | 0 | [10.0, 4.15, 1.03, 0.198, 0.1, 0.051, 0.0172, 0.01] | [10.0, 2.3, 0.734, 0.274, 0.1, 0.046, 0.0177, 0.01] | 0 | [480.0, 550.0, 700.0, 1000.0, 1260.0, 1600.0, 2500.0, 3227.0] | [960.0, 1300.0, 1700.0, 2200.0, 2996.0, 4000.0, 6000.0, 7946.0]
HV 16A | HV 16A | 16 | 0 | [10.0, 0.352, 0.164, 0.1, 0.0649, 0.0342, 0.01] | [10.0, 2.34, 0.722, 0.181, 0.1, 0.055, 0.0296, 0.01] | 0 | [48.0, 60.0, 65.0, 71.0, 80.0, 100.0, 162.0] | [96.0, 110.0, 125.0, 150.0, 168.0, 200.0, 250.0, 398.0]
HV 200A | HV 200A | 200 | 0 | [10.0, 4.267, 1.21, 0.403, 0.1, 0.058, 0.022, 0.01] | [10.0, 3.73, 1.654, 0.328, 0.1, 0.0531, 0.019, 0.01] | 0 | [600.0, 700.0, 900.0, 1150.0, 1665.0, 2000.0, 3000.0, 4313.0] | [1200.0, 1500.0, 1800.0, 2700.0, 3960.0, 5000.0, 7500.0, 10620.0]
HV 20A | HV 20A | 20 | 0 | [10.0, 1.3, 0.3, 0.155, 0.1, 0.0555, 0.023, 0.01] | [10.0, 1.3, 0.161, 0.1, 0.0611, 0.0399, 0.0141, 0.01] | 0 | [60.0, 70.0, 80.0, 87.0, 94.0, 110.0, 150.0, 216.0] | [120.0, 150.0, 200.0, 223.0, 260.0, 300.0, 450.0, 532.0]
HV 25A | HV 25A | 25 | 0 | [10.0, 2.512, 0.833, 0.299, 0.1, 0.0372, 0.0223, 0.01] | [10.0, 3.125, 0.597, 0.198, 0.1, 0.0378, 0.022, 0.01] | 0 | [75.0, 82.0, 90.0, 100.0, 124.0, 170.0, 200.0, 289.0] | [150.0, 170.0, 210.0, 250.0, 294.0, 400.0, 500.0, 711.0]
HV 31.5A | HV 31.5A | 31.5 | 0 | [10.0, 2.34, 0.722, 0.181, 0.1, 0.055, 0.0296, 0.01] | [10.0, 2.84, 0.368, 0.164, 0.1, 0.0621, 0.0378, 0.0195, 0.01] | 0 | [95.0, 110.0, 125.0, 150.0, 165.0, 200.0, 250.0, 390.0] | [189.0, 220.0, 300.0, 350.0, 393.0, 450.0, 530.0, 700.0, 960.0]
HV 40A | HV 40A | 40 | 0 | [10.0, 1.3, 0.161, 0.1, 0.0611, 0.0399, 0.0141, 0.01] | [10.0, 2.05, 0.369, 0.198, 0.1, 0.051, 0.0298, 0.01] | 0 | [120.0, 150.0, 200.0, 223.0, 260.0, 300.0, 450.0, 532.0] | [240.0, 300.0, 400.0, 450.0, 530.0, 650.0, 800.0, 1311.0]
HV 50A | HV 50A | 50 | 0 | [10.0, 3.215, 0.597, 0.198, 0.1, 0.0378, 0.022, 0.01] | [10.0, 3.64, 0.854, 0.281, 0.1, 0.0531, 0.022, 0.01] | 0 | [150.0, 170.0, 210.0, 250.0, 294.0, 400.0, 500.0, 711.0] | [300.0, 350.0, 450.0, 550.0, 700.0, 850.0, 1200.0, 1752.0]
HV 6.3A | HV 6.3A | 6.3 | 0 | [10.0, 1.39, 0.344, 0.168, 0.1, 0.056, 0.0263, 0.01] | [10.0, 1.711, 0.516, 0.198, 0.1, 0.0634, 0.0303, 0.01] | 0 | [19.0, 19.5, 20.4, 20.8, 22.0, 25.0, 32.0, 48.0] | [38.0, 40.0, 43.0, 48.0, 53.0, 60.0, 75.0, 118.0]
HV 63A | HV 63A | 63 | 0 | [10.0, 2.84, 0.368, 0.164, 0.1, 0.0621, 0.0378, 0.0195, 0.01] | [10.0, 1.82, 0.344, 0.1, 0.0467, 0.0269, 0.01] | 0 | [189.0, 220.0, 300.0, 350.0, 393.0, 450.0, 530.0, 700.0, 961.0] | [378.0, 500.0, 700.0, 934.0, 1200.0, 1500.0, 2366.0]
HV 80A | HV 80A | 80 | 0 | [10.0, 2.05, 0.369, 0.198, 0.1, 0.051, 0.0298, 0.01] | [10.0, 4.15, 1.03, 0.198, 0.1, 0.051, 0.0172, 0.01] | 0 | [240.0, 300.0, 400.0, 450.0, 530.0, 650.0, 800.0, 1311.0] | [480.0, 550.0, 700.0, 1000.0, 1260.0, 1600.0, 2500.0, 3227.0]
Siemens NH-1-100 | Siemens NH-1-100 | 100 | [5400.0, 2000.0, 400.0, 20.0, 1.0, 0.2, 0.012, 0.004] | 0 | 0 | [150.0, 190.0, 250.0, 430.0, 900.0, 1250.0, 2700.0, 3600.0] | 0 | 0
Siemens NH-1-125 | Siemens NH-1-125 | 125 | [4800.0, 120.0, 7.0, 0.1, 0.004] | 0 | 0 | [180.0, 400.0, 740.0, 2000.0, 4250.0] | 0 | 0
Siemens NH-1-16 | Siemens NH-1-16 | 16 | [4000.0, 400.0, 2.0, 0.1, 0.04, 0.01] | 0 | 0 | [26.0, 35.0, 75.0, 150.0, 200.0, 300.0] | 0 | 0
Siemens NH-1-160 | Siemens NH-1-160 | 160 | [4800.0, 120.0, 7.0, 0.1, 0.004] | 0 | 0 | [210.0, 500.0, 900.0, 2300.0, 5000.0] | 0 | 0
Siemens NH-1-25 | Siemens NH-1-25 | 25 | [4000.0, 1000.0, 10.0, 0.2, 0.02, 0.01] | 0 | 0 | [40.0, 50.0, 100.0, 210.0, 400.0, 500.0] | 0 | 0
Siemens NH-1-50 | Siemens NH-1-50 | 50 | [4000.0, 40.0, 4.0, 1.0, 0.02, 0.01] | 0 | 0 | [86.0, 200.0, 300.0, 400.0, 1000.0, 1280.0] | 0 | 0
Siemens NH-1-63 | Siemens NH-1-63 | 63 | [4000.0, 100.0, 10.0, 2.0, 0.04, 0.01] | 0 | 0 | [100.0, 200.0, 300.0, 400.0, 1000.0, 1500.0] | 0 | 0
Siemens NH-1-80 | Siemens NH-1-80 | 80 | [4800.0, 120.0, 7.0, 0.1, 0.01] | 0 | 0 | [150.58, 250.0, 450.0, 1150.0, 2470.0] | 0 | 0
Siemens NH-2-1000 | Siemens NH-2-1000 | 1000 | [4800.0, 120.0, 7.0, 0.1, 0.004] | 0 | 0 | [1900.0, 3500.0, 8400.0, 24000.0, 52000.0] | 0 | 0
Siemens NH-2-200 | Siemens NH-2-200 | 200 | [4800.0, 120.0, 7.0, 0.1, 0.004] | 0 | 0 | [280.0, 650.0, 1200.0, 3000.0, 7000.0] | 0 | 0
Siemens NH-2-224 | Siemens NH-2-224 | 224 | [4800.0, 120.0, 7.0, 0.2, 0.04, 0.004] | 0 | 0 | [400.0, 750.0, 1453.0, 3025.0, 4315.0, 7600.0] | 0 | 0
Siemens NH-2-250 | Siemens NH-2-250 | 250 | [4800.0, 120.0, 7.0, 0.1, 0.004] | 0 | 0 | [450.0, 800.0, 1650.0, 4000.0, 8500.0] | 0 | 0
Siemens NH-2-315 | Siemens NH-2-315 | 315 | [4800.0, 120.0, 7.0, 0.1, 0.004] | 0 | 0 | [550.0, 920.0, 1900.0, 5000.0, 11000.0] | 0 | 0
Siemens NH-2-355 | Siemens NH-2-355 | 355 | [4800.0, 120.0, 6.0, 0.1, 0.004] | 0 | 0 | [650.0, 1116.27, 2350.0, 5840.0, 12790.0] | 0 | 0
Siemens NH-2-400 | Siemens NH-2-400 | 400 | [4800.0, 120.0, 7.0, 0.1, 0.004] | 0 | 0 | [720.0, 1350.0, 2800.0, 6500.0, 15000.0] | 0 | 0
Siemens NH-2-425 | Siemens NH-2-425 | 425 | [4800.0, 120.0, 7.0, 0.1, 0.004] | 0 | 0 | [850.0, 1500.0, 3050.0, 7500.0, 16500.0] | 0 | 0
Siemens NH-2-630 | Siemens NH-2-630 | 630 | [4800.0, 120.0, 7.0, 0.1, 0.004] | 0 | 0 | [1200.0, 2000.0, 4800.0, 12000.0, 26000.0] | 0 | 0

## dtypes
| element | column | dtype
0 | bus | name | object
1 | bus | vn_kv | float64
2 | bus | type | object
3 | bus | zone | object
4 | bus | in_service | bool
5 | load | name | object
6 | load | bus | uint32
7 | load | p_mw | float64
8 | load | q_mvar | float64
9 | load | const_z_percent | float64
10 | load | const_i_percent | float64
11 | load | sn_mva | float64
12 | load | scaling | float64
13 | load | in_service | bool
14 | load | type | object
15 | ext_grid | name | object
16 | ext_grid | bus | uint32
17 | ext_grid | vm_pu | float64
18 | ext_grid | va_degree | float64
19 | ext_grid | slack_weight | float64
20 | ext_grid | in_service | bool
21 | line | name | object
22 | line | std_type | object
23 | line | from_bus | uint32
24 | line | to_bus | uint32
25 | line | length_km | float64
26 | line | r_ohm_per_km | float64
27 | line | x_ohm_per_km | float64
28 | line | c_nf_per_km | float64
29 | line | g_us_per_km | float64
30 | line | max_i_ka | float64
31 | line | df | float64
32 | line | parallel | uint32
33 | line | type | object
34 | line | in_service | bool
35 | trafo | name | object
36 | trafo | std_type | object
37 | trafo | hv_bus | uint32
38 | trafo | lv_bus | uint32
39 | trafo | sn_mva | float64
40 | trafo | vn_hv_kv | float64
41 | trafo | vn_lv_kv | float64
42 | trafo | vk_percent | float64
43 | trafo | vkr_percent | float64
44 | trafo | pfe_kw | float64
45 | trafo | i0_percent | float64
46 | trafo | shift_degree | float64
47 | trafo | tap_side | object
48 | trafo | tap_neutral | int32
49 | trafo | tap_min | int32
50 | trafo | tap_max | int32
51 | trafo | tap_step_percent | float64
52 | trafo | tap_step_degree | float64
53 | trafo | tap_pos | int32
54 | trafo | tap_phase_shifter | bool
55 | trafo | parallel | uint32
56 | trafo | df | float64
57 | trafo | in_service | bool
58 | line_geodata | coords | object
59 | bus_geodata | x | float64
60 | bus_geodata | y | float64
61 | bus_geodata | coords | object

## parameters
| version | format_version | converged | OPF_converged | name | f_hz | sn_mva
0 | 2.14.6 | 2.14.0 | FALSE | FALSE |  | 50 | 1