## bus
| name | vn_kv | type | zone | in_service
0 | bus_LV_6458-89_0_3_node_0 | 0.4 | n |  | TRUE
1 | bus_LV_6458-89_0_3_node_1 | 0.4 | n |  | TRUE
2 | bus_LV_6458-89_0_3_node_2 | 0.4 | n |  | TRUE
3 | bus_LV_6458-89_0_3_node_3 | 0.4 | n |  | TRUE
4 | bus_LV_6458-89_0_3_node_4 | 0.4 | n |  | TRUE
5 | bus_LV_6458-89_0_3_node_5 | 0.4 | n |  | TRUE
6 | bus_LV_6458-89_0_3_node_10 | 0.4 | n |  | TRUE
7 | bus_LV_6458-89_0_3_node_11 | 0.4 | n |  | TRUE
8 | bus_LV_6458-89_0_3_node_12 | 0.4 | n |  | TRUE
9 | bus_LV_6458-89_0_3_node_6 | 0.4 | n |  | TRUE
10 | bus_LV_6458-89_0_3_node_37 | 0.4 | n |  | TRUE
11 | bus_LV_6458-89_0_3_node_22 | 0.4 | n |  | TRUE
12 | bus_LV_6458-89_0_3_node_55 | 0.4 | n |  | TRUE
13 | bus_LV_6458-89_0_3_node_7 | 0.4 | n |  | TRUE
14 | bus_LV_6458-89_0_3_node_8 | 0.4 | n |  | TRUE
15 | bus_LV_6458-89_0_3_node_9 | 0.4 | n |  | TRUE
16 | bus_LV_6458-89_0_3_node_61 | 0.4 | n |  | TRUE
17 | bus_LV_6458-89_0_3_node_52 | 0.4 | n |  | TRUE
18 | bus_LV_6458-89_0_3_node_38 | 0.4 | n |  | TRUE
19 | bus_LV_6458-89_0_3_node_17 | 0.4 | n |  | TRUE
20 | bus_LV_6458-89_0_3_node_56 | 0.4 | n |  | TRUE
21 | bus_LV_6458-89_0_3_node_13 | 0.4 | n |  | TRUE
22 | bus_LV_6458-89_0_3_node_14 | 0.4 | n |  | TRUE
23 | bus_LV_6458-89_0_3_node_15 | 0.4 | n |  | TRUE
24 | bus_LV_6458-89_0_3_node_16 | 0.4 | n |  | TRUE
25 | bus_LV_6458-89_0_3_node_18 | 0.4 | n |  | TRUE
26 | bus_LV_6458-89_0_3_node_23 | 0.4 | n |  | TRUE
27 | bus_LV_6458-89_0_3_node_19 | 0.4 | n |  | TRUE
28 | bus_LV_6458-89_0_3_node_35 | 0.4 | n |  | TRUE
29 | bus_LV_6458-89_0_3_node_21 | 0.4 | n |  | TRUE
30 | bus_LV_6458-89_0_3_node_24 | 0.4 | n |  | TRUE
31 | bus_LV_6458-89_0_3_node_28 | 0.4 | n |  | TRUE
32 | bus_LV_6458-89_0_3_node_33 | 0.4 | n |  | TRUE
33 | bus_LV_6458-89_0_3_node_26 | 0.4 | n |  | TRUE
34 | bus_LV_6458-89_0_3_node_25 | 0.4 | n |  | TRUE
35 | bus_LV_6458-89_0_3_node_27 | 0.4 | n |  | TRUE
36 | bus_LV_6458-89_0_3_node_32 | 0.4 | n |  | TRUE
37 | bus_LV_6458-89_0_3_node_29 | 0.4 | n |  | TRUE
38 | bus_LV_6458-89_0_3_node_34 | 0.4 | n |  | TRUE
39 | bus_LV_6458-89_0_3_node_30 | 0.4 | n |  | TRUE
40 | bus_LV_6458-89_0_3_node_31 | 0.4 | n |  | TRUE
41 | bus_LV_6458-89_0_3_node_66 | 0.4 | n |  | TRUE
42 | bus_LV_6458-89_0_3_node_63 | 0.4 | n |  | TRUE
43 | bus_LV_6458-89_0_3_node_62 | 0.4 | n |  | TRUE
44 | bus_LV_6458-89_0_3_node_36 | 0.4 | n |  | TRUE
45 | bus_LV_6458-89_0_3_node_43 | 0.4 | n |  | TRUE
46 | bus_LV_6458-89_0_3_node_44 | 0.4 | n |  | TRUE
47 | bus_LV_6458-89_0_3_node_39 | 0.4 | n |  | TRUE
48 | bus_LV_6458-89_0_3_node_40 | 0.4 | n |  | TRUE
49 | bus_LV_6458-89_0_3_node_41 | 0.4 | n |  | TRUE
50 | bus_LV_6458-89_0_3_node_42 | 0.4 | n |  | TRUE
51 | bus_LV_6458-89_0_3_node_46 | 0.4 | n |  | TRUE
52 | bus_LV_6458-89_0_3_node_47 | 0.4 | n |  | TRUE
53 | bus_LV_6458-89_0_3_node_45 | 0.4 | n |  | TRUE
54 | bus_LV_6458-89_0_3_node_65 | 0.4 | n |  | TRUE
55 | bus_LV_6458-89_0_3_node_48 | 0.4 | n |  | TRUE
56 | bus_LV_6458-89_0_3_node_49 | 0.4 | n |  | TRUE
57 | bus_LV_6458-89_0_3_node_51 | 0.4 | n |  | TRUE
58 | bus_LV_6458-89_0_3_node_50 | 0.4 | n |  | TRUE
59 | bus_LV_6458-89_0_3_node_53 | 0.4 | n |  | TRUE
60 | bus_LV_6458-89_0_3_node_54 | 0.4 | n |  | TRUE
61 | bus_LV_6458-89_0_3_node_57 | 0.4 | n |  | TRUE
62 | bus_LV_6458-89_0_3_node_58 | 0.4 | n |  | TRUE
63 | bus_LV_6458-89_0_3_node_59 | 0.4 | n |  | TRUE
64 | bus_LV_6458-89_0_3_node_60 | 0.4 | n |  | TRUE
65 | bus_LV_6458-89_0_3_node_70 | 0.4 | n |  | TRUE
66 | bus_LV_6458-89_0_3_node_69 | 0.4 | n |  | TRUE
67 | bus_LV_6458-89_0_3_node_67 | 0.4 | n |  | TRUE
68 | bus_LV_6458-89_0_3_node_68 | 0.4 | n |  | TRUE
69 | bus_MV_641_0_node_60 | 20 | n |  | TRUE

## load
| name | bus | p_mw | q_mvar | const_z_percent | const_i_percent | sn_mva | scaling | in_service | type
0 | LV_6458-89_0_3_load_0 | 0 | 0.0046427 | 0.0011636 | 0 | 0 |  | 1 | TRUE | wye
1 | LV_6458-89_0_3_load_1 | 1 | 0.0090117 | 0.0022585 | 0 | 0 |  | 1 | TRUE | wye
2 | LV_6458-89_0_3_load_2 | 2 | 0.0091796 | 0.0023006 | 0 | 0 |  | 1 | TRUE | wye
3 | LV_6458-89_0_3_load_3 | 3 | 0.0054395 | 0.0013633 | 0 | 0 |  | 1 | TRUE | wye
4 | LV_6458-89_0_3_load_5 | 5 | 0.0022825 | 0.00057204 | 0 | 0 |  | 1 | TRUE | wye
5 | LV_6458-89_0_3_load_10 | 6 | 0.0021317 | 0.00053425 | 0 | 0 |  | 1 | TRUE | wye
6 | LV_6458-89_0_3_load_11 | 7 | 0.0076563 | 0.0019189 | 0 | 0 |  | 1 | TRUE | wye
7 | LV_6458-89_0_3_load_12 | 8 | 0.0015716 | 0.00039388 | 0 | 0 |  | 1 | TRUE | wye
8 | LV_6458-89_0_3_load_6 | 9 | 0.0013794 | 0.00034571 | 0 | 0 |  | 1 | TRUE | wye
9 | LV_6458-89_0_3_load_37 | 10 | 0.0015349 | 0.00038469 | 0 | 0 |  | 1 | TRUE | wye
10 | LV_6458-89_0_3_load_22 | 11 | 0.0026245 | 0.00065775 | 0 | 0 |  | 1 | TRUE | wye
11 | LV_6458-89_0_3_load_55 | 12 | 0.0047584 | 0.0011926 | 0 | 0 |  | 1 | TRUE | wye
12 | LV_6458-89_0_3_load_7 | 13 | 0.0037227 | 0.000933 | 0 | 0 |  | 1 | TRUE | wye
13 | LV_6458-89_0_3_load_9 | 15 | 0.0016443 | 0.00041209 | 0 | 0 |  | 1 | TRUE | wye
14 | LV_6458-89_0_3_load_52 | 17 | 0.0048203 | 0.0012081 | 0 | 0 |  | 1 | TRUE | wye
15 | LV_6458-89_0_3_load_38 | 18 | 0.0023291 | 0.00058373 | 0 | 0 |  | 1 | TRUE | wye
16 | LV_6458-89_0_3_load_56 | 20 | 0.0024967 | 0.00062574 | 0 | 0 |  | 1 | TRUE | wye
17 | LV_6458-89_0_3_load_13 | 21 | 0.014361 | 0.0035991 | 0 | 0 |  | 1 | TRUE | wye
18 | LV_6458-89_0_3_load_14 | 22 | 0.0087358 | 0.0021894 | 0 | 0 |  | 1 | TRUE | wye
19 | LV_6458-89_0_3_load_15 | 23 | 0.014455 | 0.0036228 | 0 | 0 |  | 1 | TRUE | wye
20 | LV_6458-89_0_3_load_16 | 24 | 0.0098221 | 0.0024616 | 0 | 0 |  | 1 | TRUE | wye
21 | LV_6458-89_0_3_load_18 | 25 | 0.0088455 | 0.0022169 | 0 | 0 |  | 1 | TRUE | wye
22 | LV_6458-89_0_3_load_23 | 26 | 0.001821 | 0.00045637 | 0 | 0 |  | 1 | TRUE | wye
23 | LV_6458-89_0_3_load_19 | 27 | 0.0029156 | 0.00073073 | 0 | 0 |  | 1 | TRUE | wye
24 | LV_6458-89_0_3_load_35 | 28 | 0.0029321 | 0.00073484 | 0 | 0 |  | 1 | TRUE | wye
25 | LV_6458-89_0_3_load_21 | 29 | 0.0037694 | 0.00094471 | 0 | 0 |  | 1 | TRUE | wye
26 | LV_6458-89_0_3_load_28 | 31 | 0.001476 | 0.00036991 | 0 | 0 |  | 1 | TRUE | wye
27 | LV_6458-89_0_3_load_33 | 32 | 0.0044954 | 0.0011266 | 0 | 0 |  | 1 | TRUE | wye
28 | LV_6458-89_0_3_load_26 | 33 | 0.0010417 | 0.00026109 | 0 | 0 |  | 1 | TRUE | wye
29 | LV_6458-89_0_3_load_25 | 34 | 0.0033137 | 0.00083048 | 0 | 0 |  | 1 | TRUE | wye
30 | LV_6458-89_0_3_load_32 | 36 | 0.0027633 | 0.00069256 | 0 | 0 |  | 1 | TRUE | wye
31 | LV_6458-89_0_3_load_29 | 37 | 0.0038034 | 0.00095322 | 0 | 0 |  | 1 | TRUE | wye
32 | LV_6458-89_0_3_load_34 | 38 | 0.0056325 | 0.0014116 | 0 | 0 |  | 1 | TRUE | wye
33 | LV_6458-89_0_3_load_30 | 39 | 0.0027285 | 0.00068384 | 0 | 0 |  | 1 | TRUE | wye
34 | LV_6458-89_0_3_load_31 | 40 | 0.0056746 | 0.0014222 | 0 | 0 |  | 1 | TRUE | wye
35 | LV_6458-89_0_3_load_63 | 42 | 0.0025822 | 0.00064717 | 0 | 0 |  | 1 | TRUE | wye
36 | LV_6458-89_0_3_load_62 | 43 | 0.0066545 | 0.0016678 | 0 | 0 |  | 1 | TRUE | wye
37 | LV_6458-89_0_3_load_36 | 44 | 0.0023064 | 0.00057804 | 0 | 0 |  | 1 | TRUE | wye
38 | LV_6458-89_0_3_load_43 | 45 | 0.00228 | 0.00057143 | 0 | 0 |  | 1 | TRUE | wye
39 | LV_6458-89_0_3_load_44 | 46 | 0.0024589 | 0.00061627 | 0 | 0 |  | 1 | TRUE | wye
40 | LV_6458-89_0_3_load_39 | 47 | 0.0037722 | 0.00094541 | 0 | 0 |  | 1 | TRUE | wye
41 | LV_6458-89_0_3_load_40 | 48 | 0.0050704 | 0.0012708 | 0 | 0 |  | 1 | TRUE | wye
42 | LV_6458-89_0_3_load_41 | 49 | 0.0078012 | 0.0019552 | 0 | 0 |  | 1 | TRUE | wye
43 | LV_6458-89_0_3_load_42 | 50 | 0.0056963 | 0.0014276 | 0 | 0 |  | 1 | TRUE | wye
44 | LV_6458-89_0_3_load_46 | 51 | 0.0048694 | 0.0012204 | 0 | 0 |  | 1 | TRUE | wye
45 | LV_6458-89_0_3_load_47 | 52 | 0.0023737 | 0.00059491 | 0 | 0 |  | 1 | TRUE | wye
46 | LV_6458-89_0_3_load_65 | 54 | 0.0010347 | 0.00025931 | 0 | 0 |  | 1 | TRUE | wye
47 | LV_6458-89_0_3_load_49 | 56 | 0.0026178 | 0.00065608 | 0 | 0 |  | 1 | TRUE | wye
48 | LV_6458-89_0_3_load_50 | 58 | 0.0027963 | 0.00070083 | 0 | 0 |  | 1 | TRUE | wye
49 | LV_6458-89_0_3_load_53 | 59 | 0.0033661 | 0.00084363 | 0 | 0 |  | 1 | TRUE | wye
50 | LV_6458-89_0_3_load_57 | 61 | 0.0032572 | 0.00081633 | 0 | 0 |  | 1 | TRUE | wye
51 | LV_6458-89_0_3_load_58 | 62 | 0.0046353 | 0.0011617 | 0 | 0 |  | 1 | TRUE | wye
52 | LV_6458-89_0_3_load_59 | 63 | 0.0097436 | 0.002442 | 0 | 0 |  | 1 | TRUE | wye
53 | LV_6458-89_0_3_load_70 | 65 | 0.0076391 | 0.0019146 | 0 | 0 |  | 1 | TRUE | wye
54 | LV_6458-89_0_3_load_69 | 66 | 0.010391 | 0.0026042 | 0 | 0 |  | 1 | TRUE | wye
55 | LV_6458-89_0_3_load_67 | 67 | 0.0031831 | 0.00079776 | 0 | 0 |  | 1 | TRUE | wye

## ext_grid
| name | bus | vm_pu | va_degree | slack_weight | in_service
0 |  | 6 | 1 | 0 | 1 | TRUE

## line
| name | std_type | from_bus | to_bus | length_km | r_ohm_per_km | x_ohm_per_km | c_nf_per_km | g_us_per_km | max_i_ka | df | parallel | type | in_service
0 | LV_6458-89_0_3_line_0 |  | 0 | 1 | 0.028867 | 0.125 | 0.08 | 261 | 0 | 0.364 | 1 | 1 | cs | TRUE
1 | LV_6458-89_0_3_line_1 |  | 0 | 2 | 0.0072915 | 0.125 | 0.08 | 261 | 0 | 0.364 | 1 | 1 | cs | TRUE
2 | LV_6458-89_0_3_line_2 |  | 1 | 3 | 0.0042854 | 0.125 | 0.08 | 261 | 0 | 0.364 | 1 | 1 | cs | TRUE
3 | LV_6458-89_0_3_line_3 |  | 2 | 4 | 0.048317 | 0.125 | 0.08 | 261 | 0 | 0.364 | 1 | 1 | cs | TRUE
4 | LV_6458-89_0_3_line_4 |  | 3 | 5 | 0.022983 | 0.125 | 0.08 | 261 | 0 | 0.364 | 1 | 1 | cs | TRUE
5 | LV_6458-89_0_3_line_5 |  | 4 | 6 | 0.021998 | 0.125 | 0.08 | 261 | 0 | 0.364 | 1 | 2 | cs | TRUE
6 | LV_6458-89_0_3_line_6 |  | 4 | 7 | 0.014673 | 0.125 | 0.08 | 261 | 0 | 0.364 | 1 | 2 | cs | TRUE
7 | LV_6458-89_0_3_line_7 |  | 4 | 8 | 0.012356 | 0.125 | 0.08 | 261 | 0 | 0.364 | 1 | 1 | cs | TRUE
8 | LV_6458-89_0_3_line_8 |  | 5 | 9 | 0.021517 | 0.125 | 0.08 | 261 | 0 | 0.364 | 1 | 1 | cs | TRUE
9 | LV_6458-89_0_3_line_9 |  | 6 | 10 | 0.029378 | 0.125 | 0.08 | 261 | 0 | 0.364 | 1 | 1 | cs | TRUE
10 | LV_6458-89_0_3_line_10 |  | 7 | 11 | 0.02733 | 0.125 | 0.08 | 261 | 0 | 0.364 | 1 | 2 | cs | TRUE
11 | LV_6458-89_0_3_line_11 |  | 8 | 12 | 0.013079 | 0.125 | 0.08 | 261 | 0 | 0.364 | 1 | 1 | cs | TRUE
12 | LV_6458-89_0_3_line_12 |  | 9 | 13 | 0.0053901 | 0.125 | 0.08 | 261 | 0 | 0.364 | 1 | 1 | cs | TRUE
13 | LV_6458-89_0_3_line_13 |  | 10 | 18 | 0.00058169 | 0.125 | 0.08 | 261 | 0 | 0.364 | 1 | 1 | cs | TRUE
14 | LV_6458-89_0_3_line_14 |  | 11 | 19 | 0.018955 | 0.125 | 0.08 | 261 | 0 | 0.364 | 1 | 2 | cs | TRUE
15 | LV_6458-89_0_3_line_15 |  | 12 | 20 | 0.012196 | 0.125 | 0.08 | 261 | 0 | 0.364 | 1 | 1 | cs | TRUE
16 | LV_6458-89_0_3_line_16 |  | 13 | 14 | 0.041556 | 0.125 | 0.08 | 261 | 0 | 0.364 | 1 | 1 | cs | TRUE
17 | LV_6458-89_0_3_line_17 |  | 14 | 15 | 0.052695 | 0.125 | 0.08 | 261 | 0 | 0.364 | 1 | 1 | cs | TRUE
18 | LV_6458-89_0_3_line_18 |  | 15 | 16 | 0.023012 | 0.125 | 0.08 | 261 | 0 | 0.364 | 1 | 1 | cs | TRUE
19 | LV_6458-89_0_3_line_19 |  | 16 | 17 | 0.059952 | 0.125 | 0.08 | 261 | 0 | 0.364 | 1 | 1 | cs | TRUE
20 | LV_6458-89_0_3_line_20 |  | 17 | 58 | 0.035781 | 0.125 | 0.08 | 261 | 0 | 0.364 | 1 | 1 | cs | TRUE
21 | LV_6458-89_0_3_line_21 |  | 19 | 26 | 0.020608 | 0.125 | 0.08 | 261 | 0 | 0.364 | 1 | 1 | cs | TRUE
22 | LV_6458-89_0_3_line_22 |  | 19 | 23 | 0.013466 | 0.125 | 0.08 | 261 | 0 | 0.364 | 1 | 1 | cs | TRUE
23 | LV_6458-89_0_3_line_23 |  | 20 | 59 | 0.028843 | 0.125 | 0.08 | 261 | 0 | 0.364 | 1 | 1 | cs | TRUE
24 | LV_6458-89_0_3_line_24 |  | 21 | 22 | 0.032066 | 0.125 | 0.08 | 261 | 0 | 0.364 | 1 | 1 | cs | TRUE
25 | LV_6458-89_0_3_line_25 |  | 21 | 23 | 0.011071 | 0.125 | 0.08 | 261 | 0 | 0.364 | 1 | 1 | cs | TRUE
26 | LV_6458-89_0_3_line_26 |  | 22 | 24 | 0.0051481 | 0.125 | 0.08 | 261 | 0 | 0.364 | 1 | 1 | cs | TRUE
27 | LV_6458-89_0_3_line_27 |  | 24 | 25 | 0.021077 | 0.125 | 0.08 | 261 | 0 | 0.364 | 1 | 1 | cs | TRUE
28 | LV_6458-89_0_3_line_28 |  | 25 | 27 | 0.021311 | 0.125 | 0.08 | 261 | 0 | 0.364 | 1 | 1 | cs | TRUE
29 | LV_6458-89_0_3_line_29 |  | 26 | 28 | 0.030399 | 0.125 | 0.08 | 261 | 0 | 0.364 | 1 | 1 | cs | TRUE
30 | LV_6458-89_0_3_line_30 |  | 28 | 32 | 0.015562 | 0.125 | 0.08 | 261 | 0 | 0.364 | 1 | 1 | cs | TRUE
31 | LV_6458-89_0_3_line_31 |  | 29 | 30 | 0.075264 | 0.125 | 0.08 | 261 | 0 | 0.364 | 1 | 1 | cs | TRUE
32 | LV_6458-89_0_3_line_32 |  | 30 | 31 | 0.047003 | 0.125 | 0.08 | 261 | 0 | 0.364 | 1 | 1 | cs | TRUE
33 | LV_6458-89_0_3_line_33 |  | 31 | 33 | 0.0084961 | 0.125 | 0.08 | 261 | 0 | 0.364 | 1 | 1 | cs | TRUE
34 | LV_6458-89_0_3_line_34 |  | 32 | 36 | 0.034304 | 0.125 | 0.08 | 261 | 0 | 0.364 | 1 | 1 | cs | TRUE
35 | LV_6458-89_0_3_line_35 |  | 33 | 36 | 0.054882 | 0.125 | 0.08 | 261 | 0 | 0.364 | 1 | 1 | cs | TRUE
36 | LV_6458-89_0_3_line_36 |  | 33 | 34 | 0.024173 | 0.125 | 0.08 | 261 | 0 | 0.364 | 1 | 1 | cs | TRUE
37 | LV_6458-89_0_3_line_37 |  | 34 | 35 | 0.013198 | 0.125 | 0.08 | 261 | 0 | 0.364 | 1 | 1 | cs | TRUE
38 | LV_6458-89_0_3_line_38 |  | 35 | 37 | 0.021511 | 0.125 | 0.08 | 261 | 0 | 0.364 | 1 | 1 | cs | TRUE
39 | LV_6458-89_0_3_line_39 |  | 36 | 38 | 0.033741 | 0.125 | 0.08 | 261 | 0 | 0.364 | 1 | 1 | cs | TRUE
40 | LV_6458-89_0_3_line_40 |  | 37 | 39 | 0.038425 | 0.125 | 0.08 | 261 | 0 | 0.364 | 1 | 1 | cs | TRUE
41 | LV_6458-89_0_3_line_41 |  | 38 | 44 | 0.01324 | 0.125 | 0.08 | 261 | 0 | 0.364 | 1 | 1 | cs | TRUE
42 | LV_6458-89_0_3_line_42 |  | 39 | 40 | 0.0032657 | 0.125 | 0.08 | 261 | 0 | 0.364 | 1 | 1 | cs | TRUE
43 | LV_6458-89_0_3_line_43 |  | 40 | 41 | 0.015536 | 0.125 | 0.08 | 261 | 0 | 0.364 | 1 | 1 | cs | TRUE
44 | LV_6458-89_0_3_line_44 |  | 41 | 42 | 0.062891 | 0.125 | 0.08 | 261 | 0 | 0.364 | 1 | 1 | cs | TRUE
45 | LV_6458-89_0_3_line_45 |  | 42 | 43 | 0.017248 | 0.125 | 0.08 | 261 | 0 | 0.364 | 1 | 1 | cs | TRUE
46 | LV_6458-89_0_3_line_46 |  | 44 | 45 | 0.0027241 | 0.125 | 0.08 | 261 | 0 | 0.364 | 1 | 1 | cs | TRUE
47 | LV_6458-89_0_3_line_47 |  | 45 | 46 | 0.0097772 | 0.125 | 0.08 | 261 | 0 | 0.364 | 1 | 1 | cs | TRUE
48 | LV_6458-89_0_3_line_48 |  | 46 | 53 | 0.035539 | 0.125 | 0.08 | 261 | 0 | 0.364 | 1 | 1 | cs | TRUE
49 | LV_6458-89_0_3_line_49 |  | 47 | 48 | 0.010326 | 0.125 | 0.08 | 261 | 0 | 0.364 | 1 | 1 | cs | TRUE
50 | LV_6458-89_0_3_line_50 |  | 47 | 49 | 0.021145 | 0.125 | 0.08 | 261 | 0 | 0.364 | 1 | 1 | cs | TRUE
51 | LV_6458-89_0_3_line_51 |  | 49 | 50 | 0.030311 | 0.125 | 0.08 | 261 | 0 | 0.364 | 1 | 1 | cs | TRUE
52 | LV_6458-89_0_3_line_52 |  | 50 | 51 | 0.022667 | 0.125 | 0.08 | 261 | 0 | 0.364 | 1 | 1 | cs | TRUE
53 | LV_6458-89_0_3_line_53 |  | 51 | 52 | 0.025356 | 0.125 | 0.08 | 261 | 0 | 0.364 | 1 | 1 | cs | TRUE
54 | LV_6458-89_0_3_line_54 |  | 52 | 55 | 0.010019 | 0.125 | 0.08 | 261 | 0 | 0.364 | 1 | 1 | cs | TRUE
55 | LV_6458-89_0_3_line_55 |  | 53 | 54 | 0.017983 | 0.125 | 0.08 | 261 | 0 | 0.364 | 1 | 1 | cs | TRUE
56 | LV_6458-89_0_3_line_56 |  | 53 | 55 | 0.018832 | 0.125 | 0.08 | 261 | 0 | 0.364 | 1 | 1 | cs | TRUE
57 | LV_6458-89_0_3_line_57 |  | 56 | 57 | 0.041639 | 0.125 | 0.08 | 261 | 0 | 0.364 | 1 | 1 | cs | TRUE
58 | LV_6458-89_0_3_line_58 |  | 57 | 59 | 0.023641 | 0.125 | 0.08 | 261 | 0 | 0.364 | 1 | 1 | cs | TRUE
59 | LV_6458-89_0_3_line_59 |  | 57 | 60 | 0.044341 | 0.125 | 0.08 | 261 | 0 | 0.364 | 1 | 1 | cs | TRUE
60 | LV_6458-89_0_3_line_60 |  | 60 | 61 | 0.017808 | 0.125 | 0.08 | 261 | 0 | 0.364 | 1 | 1 | cs | TRUE
61 | LV_6458-89_0_3_line_61 |  | 61 | 62 | 0.02911 | 0.125 | 0.08 | 261 | 0 | 0.364 | 1 | 1 | cs | TRUE
62 | LV_6458-89_0_3_line_62 |  | 62 | 63 | 0.02961 | 0.125 | 0.08 | 261 | 0 | 0.364 | 1 | 1 | cs | TRUE
63 | LV_6458-89_0_3_line_63 |  | 63 | 64 | 0.019631 | 0.125 | 0.08 | 261 | 0 | 0.364 | 1 | 1 | cs | TRUE
64 | LV_6458-89_0_3_line_64 |  | 64 | 65 | 0.011113 | 0.125 | 0.08 | 261 | 0 | 0.364 | 1 | 1 | cs | TRUE
65 | LV_6458-89_0_3_line_65 |  | 65 | 66 | 0.036248 | 0.125 | 0.08 | 261 | 0 | 0.364 | 1 | 1 | cs | TRUE
66 | LV_6458-89_0_3_line_66 |  | 66 | 68 | 0.011767 | 0.125 | 0.08 | 261 | 0 | 0.364 | 1 | 1 | cs | TRUE
67 | LV_6458-89_0_3_line_67 |  | 67 | 68 | 0.027128 | 0.125 | 0.08 | 261 | 0 | 0.364 | 1 | 1 | cs | TRUE

## trafo
| name | std_type | hv_bus | lv_bus | sn_mva | vn_hv_kv | vn_lv_kv | vk_percent | vkr_percent | pfe_kw | i0_percent | shift_degree | tap_side | tap_neutral | tap_min | tap_max | tap_step_percent | tap_step_degree | tap_pos | tap_phase_shifter | parallel | df | in_service
0 | LV_6458-89_0_3_trafo_10 | 0.63 MVA 20/0.4 kV | 69 | 6 | 0.63 | 20 | 0.4 | 6 | 1.206 | 1.65 | 0.2619 | 150 | hv | 0 | -2 | 2 | 2.5 | 0 | 0 | FALSE | 1 | 1 | TRUE

## line_geodata
| x0 | y0 | x1 | y1 | x2 | y2 | x3 | y3 | x4 | y4
0 | 2560037.1387 | 1204794.6622 | 2560064.1287 | 1204804.9004
1 | 2560037.1387 | 1204794.6622 | 2560030.3213 | 1204792.0761
2 | 2560068.1355 | 1204806.4203 | 2560064.1287 | 1204804.9004
3 | 2559985.1452 | 1204774.9393 | 2560030.3213 | 1204792.0761
4 | 2560068.1355 | 1204806.4203 | 2560089.6248 | 1204814.5719 | 2560089.6248 | 1204814.5719
5 | 2559985.1452 | 1204774.9393 | 2559963.9529 | 1204769.0404
6 | 2559985.1452 | 1204774.9393 | 2559985.809 | 1204768.4534 | 2559987.9648 | 1204760.5904
7 | 2559985.1452 | 1204774.9393 | 2559981.1566 | 1204786.6335
8 | 2560108.1894 | 1204825.4503 | 2560089.6248 | 1204814.5719
9 | 2559963.9529 | 1204769.0404 | 2559935.6508 | 1204761.1625
10 | 2559995.6707 | 1204734.3817 | 2559993.1225 | 1204741.778 | 2559987.9648 | 1204760.5904
11 | 2559976.9346 | 1204799.0121 | 2559981.1566 | 1204786.6335
12 | 2560112.8399 | 1204828.1754 | 2560108.1894 | 1204825.4503
13 | 2559935.6508 | 1204761.1625 | 2559935.0904 | 1204761.0065
14 | 2560001.8449 | 1204716.4607 | 2559995.6707 | 1204734.3817
15 | 2559976.9346 | 1204799.0121 | 2559972.9977 | 1204810.5548
16 | 2560149.7528 | 1204846.9766 | 2560135.957 | 1204841.7215 | 2560112.8399 | 1204828.1754
17 | 2560149.7528 | 1204846.9766 | 2560148.551 | 1204854.9335 | 2560140.8368 | 1204878.6431 | 2560146.0429 | 1204881.3875 | 2560142.5581 | 1204894.7705
18 | 2560143.9179 | 1204913.9202 | 2560144.6127 | 1204912.0367 | 2560138.9236 | 1204908.7285 | 2560142.5581 | 1204894.7705
19 | 2560143.9179 | 1204913.9202 | 2560139.7405 | 1204911.4468 | 2560119.4508 | 1204901.9661 | 2560103.6597 | 1204892.9445 | 2560089.5302 | 1204889.6205
20 | 2560054.5426 | 1204882.6388 | 2560060.5606 | 1204882.8054 | 2560089.5302 | 1204889.6205
21 | 2560001.8449 | 1204716.4607 | 2559983.8579 | 1204706.4028
22 | 2560001.8449 | 1204716.4607 | 2560013.5999 | 1204723.0289
23 | 2559972.9977 | 1204810.5548 | 2559970.1063 | 1204819.032 | 2559967.6464 | 1204820.8718 | 2559962.189 | 1204836.7762
24 | 2560023.9652 | 1204726.7873 | 2560036.2696 | 1204730.5598 | 2560055.4578 | 1204731.1292
25 | 2560013.5999 | 1204723.0289 | 2560015.902 | 1204724.3152 | 2560023.9652 | 1204726.7873
26 | 2560060.5767 | 1204731.6254 | 2560057.0482 | 1204731.1763 | 2560055.4578 | 1204731.1292
27 | 2560060.5767 | 1204731.6254 | 2560081.4846 | 1204734.2863
28 | 2560102.7114 | 1204735.9912 | 2560090.0751 | 1204735.3796 | 2560081.4846 | 1204734.2863
29 | 2559983.8579 | 1204706.4028 | 2559967.4845 | 1204697.2473 | 2559958.2189 | 1204690.2025
30 | 2559958.2189 | 1204690.2025 | 2559945.8308 | 1204680.7835
31 | 2560000.4108 | 1204647.9426 | 2560062.0531 | 1204691.1278
32 | 2560000.4108 | 1204647.9426 | 2559960.9297 | 1204622.4365
33 | 2559955.7624 | 1204615.6937 | 2559960.6502 | 1204622.1173 | 2559960.9297 | 1204622.4365
34 | 2559920.9557 | 1204658.1269 | 2559932.7205 | 1204664.4402 | 2559945.8308 | 1204680.7835 | 2559945.8308 | 1204680.7835
35 | 2559920.9557 | 1204658.1269 | 2559955.7624 | 1204615.6937
36 | 2559940.8107 | 1204596.7364 | 2559942.7907 | 1204598.6463 | 2559955.7624 | 1204615.6937
37 | 2559930.8603 | 1204588.1095 | 2559935.088 | 1204591.2161 | 2559940.8107 | 1204596.7364
38 | 2559930.8603 | 1204588.1095 | 2559926.6861 | 1204585.0247 | 2559922.036 | 1204582.4434 | 2559912.0192 | 1204577.893
39 | 2559920.9557 | 1204658.1269 | 2559920.9557 | 1204658.1269 | 2559900.981 | 1204656.0713 | 2559887.9389 | 1204660.1374
40 | 2559912.0192 | 1204577.893 | 2559877.0348 | 1204562.0001
41 | 2559875.2987 | 1204664.0783 | 2559887.9389 | 1204660.1374
42 | 2559877.0348 | 1204562.0001 | 2559874.0615 | 1204560.6494
43 | 2559859.9163 | 1204554.2235 | 2559874.0615 | 1204560.6494
44 | 2559829.601 | 1204609.3258 | 2559859.9163 | 1204554.2235
45 | 2559829.601 | 1204609.3258 | 2559812.408 | 1204607.9459
46 | 2559875.2987 | 1204664.0783 | 2559872.698 | 1204664.8891
47 | 2559872.698 | 1204664.8891 | 2559863.3639 | 1204667.7992
48 | 2559829.4355 | 1204678.3771 | 2559863.3639 | 1204667.7992
49 | 2559901.321 | 1204744.3907 | 2559910.2049 | 1204749.6533
50 | 2559901.321 | 1204744.3907 | 2559896.9334 | 1204741.7916 | 2559882.8978 | 1204734.017
51 | 2559882.8978 | 1204734.017 | 2559859.833 | 1204721.2409 | 2559856.6236 | 1204718.949
52 | 2559838.1769 | 1204705.7759 | 2559856.6236 | 1204718.949
53 | 2559838.1769 | 1204705.7759 | 2559820.4752 | 1204693.1348 | 2559818.0142 | 1204690.5013
54 | 2559811.1732 | 1204683.1808 | 2559818.0142 | 1204690.5013
55 | 2559829.4355 | 1204678.3771 | 2559823.5035 | 1204669.5677 | 2559818.4366 | 1204664.226
56 | 2559829.4355 | 1204678.3771 | 2559811.1732 | 1204683.1808
57 | 2559954.5159 | 1204859.1373 | 2559991.914 | 1204877.4447
58 | 2559954.5159 | 1204859.1373 | 2559962.189 | 1204836.7762
59 | 2559914.9478 | 1204839.1255 | 2559938.4719 | 1204851.0184 | 2559954.5159 | 1204859.1373
60 | 2559914.9478 | 1204839.1255 | 2559902.8614 | 1204832.4697 | 2559900.0938 | 1204829.567
61 | 2559900.0938 | 1204829.567 | 2559895.7521 | 1204825.0133 | 2559877.291 | 1204811.6015
62 | 2559877.291 | 1204811.6015 | 2559870.9466 | 1204806.9924 | 2559852.3355 | 1204795.7013
63 | 2559835.5517 | 1204785.5188 | 2559852.3355 | 1204795.7013
64 | 2559835.5517 | 1204785.5188 | 2559826.0441 | 1204779.7658
65 | 2559826.0441 | 1204779.7658 | 2559795.0319 | 1204761.0005
66 | 2559784.4314 | 1204755.8914 | 2559795.0319 | 1204761.0005
67 | 2559784.4314 | 1204755.8914 | 2559763.8493 | 1204761.8338 | 2559758.9113 | 1204764.6918

## bus_geodata
| x | y | coords
0 | 2560037.1387 | 1204794.6622
1 | 2560064.1287 | 1204804.9004
2 | 2560030.3213 | 1204792.0761
3 | 2560068.1355 | 1204806.4203
4 | 2559985.1452 | 1204774.9393
5 | 2560089.6248 | 1204814.5719
6 | 2559963.9529 | 1204769.0404
7 | 2559987.9648 | 1204760.5904
8 | 2559981.1566 | 1204786.6335
9 | 2560108.1894 | 1204825.4503
10 | 2559935.6508 | 1204761.1625
11 | 2559995.6707 | 1204734.3817
12 | 2559976.9346 | 1204799.0121
13 | 2560112.8399 | 1204828.1754
14 | 2560149.7528 | 1204846.9766
15 | 2560142.5581 | 1204894.7705
16 | 2560143.9179 | 1204913.9202
17 | 2560089.5302 | 1204889.6205
18 | 2559935.0904 | 1204761.0065
19 | 2560001.8449 | 1204716.4607
20 | 2559972.9977 | 1204810.5548
21 | 2560023.9652 | 1204726.7873
22 | 2560055.4578 | 1204731.1292
23 | 2560013.5999 | 1204723.0289
24 | 2560060.5767 | 1204731.6254
25 | 2560081.4846 | 1204734.2863
26 | 2559983.8579 | 1204706.4028
27 | 2560102.7114 | 1204735.9912
28 | 2559958.2189 | 1204690.2025
29 | 2560062.0531 | 1204691.1278
30 | 2560000.4108 | 1204647.9426
31 | 2559960.9297 | 1204622.4365
32 | 2559945.8308 | 1204680.7835
33 | 2559955.7624 | 1204615.6937
34 | 2559940.8107 | 1204596.7364
35 | 2559930.8603 | 1204588.1095
36 | 2559920.9557 | 1204658.1269
37 | 2559912.0192 | 1204577.893
38 | 2559887.9389 | 1204660.1374
39 | 2559877.0348 | 1204562.0001
40 | 2559874.0615 | 1204560.6494
41 | 2559859.9163 | 1204554.2235
42 | 2559829.601 | 1204609.3258
43 | 2559812.408 | 1204607.9459
44 | 2559875.2987 | 1204664.0783
45 | 2559872.698 | 1204664.8891
46 | 2559863.3639 | 1204667.7992
47 | 2559901.321 | 1204744.3907
48 | 2559910.2049 | 1204749.6533
49 | 2559882.8978 | 1204734.017
50 | 2559856.6236 | 1204718.949
51 | 2559838.1769 | 1204705.7759
52 | 2559818.0142 | 1204690.5013
53 | 2559829.4355 | 1204678.3771
54 | 2559818.4366 | 1204664.226
55 | 2559811.1732 | 1204683.1808
56 | 2559991.9141 | 1204877.4447
57 | 2559954.5159 | 1204859.1373
58 | 2560054.5426 | 1204882.6388
59 | 2559962.189 | 1204836.7762
60 | 2559914.9478 | 1204839.1255
61 | 2559900.0938 | 1204829.567
62 | 2559877.291 | 1204811.6015
63 | 2559852.3355 | 1204795.7013
64 | 2559835.5517 | 1204785.5188
65 | 2559826.0441 | 1204779.7658
66 | 2559795.0319 | 1204761.0005
67 | 2559758.9113 | 1204764.6918
68 | 2559784.4314 | 1204755.8914
69 | 2559985.1452 | 1204774.9393

## line_std_types
| c_nf_per_km | r_ohm_per_km | x_ohm_per_km | max_i_ka | type | q_mm2 | alpha | voltage_rating
NAYY 4x50 SE | 210 | 0.642 | 0.083 | 0.142 | cs | 50 | 0.00403 | LV
NAYY 4x120 SE | 264 | 0.225 | 0.08 | 0.242 | cs | 120 | 0.00403 | LV
NAYY 4x150 SE | 261 | 0.208 | 0.08 | 0.27 | cs | 150 | 0.00403 | LV
NA2XS2Y 1x95 RM/25 12/20 kV | 216 | 0.313 | 0.132 | 0.252 | cs | 95 | 0.00403 | MV
NA2XS2Y 1x185 RM/25 12/20 kV | 273 | 0.161 | 0.117 | 0.362 | cs | 185 | 0.00403 | MV
NA2XS2Y 1x240 RM/25 12/20 kV | 304 | 0.122 | 0.112 | 0.421 | cs | 240 | 0.00403 | MV
NA2XS2Y 1x95 RM/25 6/10 kV | 315 | 0.313 | 0.123 | 0.249 | cs | 95 | 0.00403 | MV
NA2XS2Y 1x185 RM/25 6/10 kV | 406 | 0.161 | 0.11 | 0.358 | cs | 185 | 0.00403 | MV
NA2XS2Y 1x240 RM/25 6/10 kV | 456 | 0.122 | 0.105 | 0.416 | cs | 240 | 0.00403 | MV
NA2XS2Y 1x150 RM/25 12/20 kV | 250 | 0.206 | 0.116 | 0.319 | cs | 150 | 0.00403 | MV
NA2XS2Y 1x120 RM/25 12/20 kV | 230 | 0.253 | 0.119 | 0.283 | cs | 120 | 0.00403 | MV
NA2XS2Y 1x70 RM/25 12/20 kV | 190 | 0.443 | 0.132 | 0.22 | cs | 70 | 0.00403 | MV
NA2XS2Y 1x150 RM/25 6/10 kV | 360 | 0.206 | 0.11 | 0.315 | cs | 150 | 0.00403 | MV
NA2XS2Y 1x120 RM/25 6/10 kV | 340 | 0.253 | 0.113 | 0.28 | cs | 120 | 0.00403 | MV
NA2XS2Y 1x70 RM/25 6/10 kV | 280 | 0.443 | 0.123 | 0.217 | cs | 70 | 0.00403 | MV
N2XS(FL)2Y 1x120 RM/35 64/110 kV | 112 | 0.153 | 0.166 | 0.366 | cs | 120 | 0.00393 | HV
N2XS(FL)2Y 1x185 RM/35 64/110 kV | 125 | 0.099 | 0.156 | 0.457 | cs | 185 | 0.00393 | HV
N2XS(FL)2Y 1x240 RM/35 64/110 kV | 135 | 0.075 | 0.149 | 0.526 | cs | 240 | 0.00393 | HV
N2XS(FL)2Y 1x300 RM/35 64/110 kV | 144 | 0.06 | 0.144 | 0.588 | cs | 300 | 0.00393 | HV
15-AL1/3-ST1A 0.4 | 11 | 1.8769 | 0.35 | 0.105 | ol | 16 | 0.00403 | LV
24-AL1/4-ST1A 0.4 | 11.25 | 1.2012 | 0.335 | 0.14 | ol | 24 | 0.00403 | LV
48-AL1/8-ST1A 0.4 | 12.2 | 0.5939 | 0.3 | 0.21 | ol | 48 | 0.00403 | LV
94-AL1/15-ST1A 0.4 | 13.2 | 0.306 | 0.29 | 0.35 | ol | 94 | 0.00403 | LV
34-AL1/6-ST1A 10.0 | 9.7 | 0.8342 | 0.36 | 0.17 | ol | 34 | 0.00403 | MV
48-AL1/8-ST1A 10.0 | 10.1 | 0.5939 | 0.35 | 0.21 | ol | 48 | 0.00403 | MV
70-AL1/11-ST1A 10.0 | 10.4 | 0.4132 | 0.339 | 0.29 | ol | 70 | 0.00403 | MV
94-AL1/15-ST1A 10.0 | 10.75 | 0.306 | 0.33 | 0.35 | ol | 94 | 0.00403 | MV
122-AL1/20-ST1A 10.0 | 11.1 | 0.2376 | 0.323 | 0.41 | ol | 122 | 0.00403 | MV
149-AL1/24-ST1A 10.0 | 11.25 | 0.194 | 0.315 | 0.47 | ol | 149 | 0.00403 | MV
34-AL1/6-ST1A 20.0 | 9.15 | 0.8342 | 0.382 | 0.17 | ol | 34 | 0.00403 | MV
48-AL1/8-ST1A 20.0 | 9.5 | 0.5939 | 0.372 | 0.21 | ol | 48 | 0.00403 | MV
70-AL1/11-ST1A 20.0 | 9.7 | 0.4132 | 0.36 | 0.29 | ol | 70 | 0.00403 | MV
94-AL1/15-ST1A 20.0 | 10 | 0.306 | 0.35 | 0.35 | ol | 94 | 0.00403 | MV
122-AL1/20-ST1A 20.0 | 10.3 | 0.2376 | 0.344 | 0.41 | ol | 122 | 0.00403 | MV
149-AL1/24-ST1A 20.0 | 10.5 | 0.194 | 0.337 | 0.47 | ol | 149 | 0.00403 | MV
184-AL1/30-ST1A 20.0 | 10.75 | 0.1571 | 0.33 | 0.535 | ol | 184 | 0.00403 | MV
243-AL1/39-ST1A 20.0 | 11 | 0.1188 | 0.32 | 0.645 | ol | 243 | 0.00403 | MV
48-AL1/8-ST1A 110.0 | 8 | 0.5939 | 0.46 | 0.21 | ol | 48 | 0.00403 | HV
70-AL1/11-ST1A 110.0 | 8.4 | 0.4132 | 0.45 | 0.29 | ol | 70 | 0.00403 | HV
94-AL1/15-ST1A 110.0 | 8.65 | 0.306 | 0.44 | 0.35 | ol | 94 | 0.00403 | HV
122-AL1/20-ST1A 110.0 | 8.5 | 0.2376 | 0.43 | 0.41 | ol | 122 | 0.00403 | HV
149-AL1/24-ST1A 110.0 | 8.75 | 0.194 | 0.41 | 0.47 | ol | 149 | 0.00403 | HV
184-AL1/30-ST1A 110.0 | 8.8 | 0.1571 | 0.4 | 0.535 | ol | 184 | 0.00403 | HV
243-AL1/39-ST1A 110.0 | 9 | 0.1188 | 0.39 | 0.645 | ol | 243 | 0.00403 | HV
305-AL1/39-ST1A 110.0 | 9.2 | 0.0949 | 0.38 | 0.74 | ol | 305 | 0.00403 | HV
490-AL1/64-ST1A 110.0 | 9.75 | 0.059 | 0.37 | 0.96 | ol | 490 | 0.00403 | HV
679-AL1/86-ST1A 110.0 | 9.95 | 0.042 | 0.36 | 1.15 | ol | 679 | 0.00403 | HV
490-AL1/64-ST1A 220.0 | 10 | 0.059 | 0.285 | 0.96 | ol | 490 | 0.00403 | HV
679-AL1/86-ST1A 220.0 | 11.7 | 0.042 | 0.275 | 1.15 | ol | 679 | 0.00403 | HV
490-AL1/64-ST1A 380.0 | 11 | 0.059 | 0.253 | 0.96 | ol | 490 | 0.00403 | HV
679-AL1/86-ST1A 380.0 | 14.6 | 0.042 | 0.25 | 1.15 | ol | 679 | 0.00403 | HV

## trafo_std_types
| i0_percent | pfe_kw | vkr_percent | sn_mva | vn_lv_kv | vn_hv_kv | vk_percent | shift_degree | vector_group | tap_side | tap_neutral | tap_min | tap_max | tap_step_degree | tap_step_percent | tap_phase_shifter
160 MVA 380/110 kV | 0.06 | 60 | 0.25 | 160 | 110 | 380 | 12.2 | 0 | Yy0 | hv | 0 | -9 | 9 | 0 | 1.5 | FALSE
100 MVA 220/110 kV | 0.06 | 55 | 0.26 | 100 | 110 | 220 | 12 | 0 | Yy0 | hv | 0 | -9 | 9 | 0 | 1.5 | FALSE
63 MVA 110/20 kV | 0.04 | 22 | 0.32 | 63 | 20 | 110 | 18 | 150 | YNd5 | hv | 0 | -9 | 9 | 0 | 1.5 | FALSE
40 MVA 110/20 kV | 0.05 | 18 | 0.34 | 40 | 20 | 110 | 16.2 | 150 | YNd5 | hv | 0 | -9 | 9 | 0 | 1.5 | FALSE
25 MVA 110/20 kV | 0.07 | 14 | 0.41 | 25 | 20 | 110 | 12 | 150 | YNd5 | hv | 0 | -9 | 9 | 0 | 1.5 | FALSE
63 MVA 110/10 kV | 0.04 | 22 | 0.32 | 63 | 10 | 110 | 18 | 150 | YNd5 | hv | 0 | -9 | 9 | 0 | 1.5 | FALSE
40 MVA 110/10 kV | 0.05 | 18 | 0.34 | 40 | 10 | 110 | 16.2 | 150 | YNd5 | hv | 0 | -9 | 9 | 0 | 1.5 | FALSE
25 MVA 110/10 kV | 0.07 | 14 | 0.41 | 25 | 10 | 110 | 12 | 150 | YNd5 | hv | 0 | -9 | 9 | 0 | 1.5 | FALSE
0.25 MVA 20/0.4 kV | 0.32 | 0.8 | 1.44 | 0.25 | 0.4 | 20 | 6 | 150 | Yzn5 | hv | 0 | -2 | 2 | 0 | 2.5 | FALSE
0.4 MVA 20/0.4 kV | 0.3375 | 1.35 | 1.425 | 0.4 | 0.4 | 20 | 6 | 150 | Dyn5 | hv | 0 | -2 | 2 | 0 | 2.5 | FALSE
0.63 MVA 20/0.4 kV | 0.2619 | 1.65 | 1.206 | 0.63 | 0.4 | 20 | 6 | 150 | Dyn5 | hv | 0 | -2 | 2 | 0 | 2.5 | FALSE
0.25 MVA 10/0.4 kV | 0.24 | 0.6 | 1.2 | 0.25 | 0.4 | 10 | 4 | 150 | Dyn5 | hv | 0 | -2 | 2 | 0 | 2.5 | FALSE
0.4 MVA 10/0.4 kV | 0.2375 | 0.95 | 1.325 | 0.4 | 0.4 | 10 | 4 | 150 | Dyn5 | hv | 0 | -2 | 2 | 0 | 2.5 | FALSE
0.63 MVA 10/0.4 kV | 0.1873 | 1.18 | 1.0794 | 0.63 | 0.4 | 10 | 4 | 150 | Dyn5 | hv | 0 | -2 | 2 | 0 | 2.5 | FALSE

## trafo3w_std_types
| sn_hv_mva | sn_mv_mva | sn_lv_mva | vn_hv_kv | vn_mv_kv | vn_lv_kv | vk_hv_percent | vk_mv_percent | vk_lv_percent | vkr_hv_percent | vkr_mv_percent | vkr_lv_percent | pfe_kw | i0_percent | shift_mv_degree | shift_lv_degree | vector_group | tap_side | tap_neutral | tap_min | tap_max | tap_step_percent
63/25/38 MVA 110/20/10 kV | 63 | 25 | 38 | 110 | 20 | 10 | 10.4 | 10.4 | 10.4 | 0.28 | 0.32 | 0.35 | 35 | 0.89 | 0 | 0 | YN0yn0yn0 | hv | 0 | -10 | 10 | 1.2
63/25/38 MVA 110/10/10 kV | 63 | 25 | 38 | 110 | 10 | 10 | 10.4 | 10.4 | 10.4 | 0.28 | 0.32 | 0.35 | 35 | 0.89 | 0 | 0 | YN0yn0yn0 | hv | 0 | -10 | 10 | 1.2

## fuse_std_types
| fuse_type | i_rated_a | t_avg | t_min | t_total | x_avg | x_min | x_total
HV 100A | HV 100A | 100 | 0 | [10.0, 3.64, 0.854, 0.281, 0.1, 0.0531, 0.022, 0.01] | [10.0, 4.267, 1.21, 0.403, 0.1, 0.058, 0.022, 0.01] | 0 | [300.0, 350.0, 450.0, 550.0, 700.0, 850.0, 1200.0, 1752.0] | [600.0, 700.0, 900.0, 1150.0, 1665.0, 2000.0, 3000.0, 4313.0]
HV 10A | HV 10A | 10 | 0 | [10.0, 1675.0, 0.344, 0.156, 0.1, 0.0417, 0.0171, 0.01] | [10.0, 1.3, 0.3, 0.155, 0.1, 0.0555, 0.023, 0.01] | 0 | [30.0, 32.0, 35.0, 37.0, 39.0, 50.0, 70.0, 88.0] | [60.0, 70.0, 80.0, 87.0, 94.0, 110.0, 150.0, 216.0]
HV 125A | HV 125A | 125 | 0 | [10.0, 1.82, 0.344, 0.1, 0.0467, 0.0269, 0.01] | [10.0, 2.478, 0.426, 0.1, 0.0427, 0.0211, 0.01] | 0 | [375.0, 500.0, 700.0, 925.0, 1200.0, 1500.0, 2341.0] | [750.0, 1000.0, 1500.0, 2200.0, 3000.0, 4000.0, 5765.0]
HV 160A | HV 160A | 160 | 0 | [10.0, 4.15, 1.03, 0.198, 0.1, 0.051, 0.0172, 0.01] | [10.0, 2.3, 0.734, 0.274, 0.1, 0.046, 0.0177, 0.01] | 0 | [480.0, 550.0, 700.0, 1000.0, 1260.0, 1600.0, 2500.0, 3227.0] | [960.0, 1300.0, 1700.0, 2200.0, 2996.0, 4000.0, 6000.0, 7946.0]
HV 16A | HV 16A | 16 | 0 | [10.0, 0.352, 0.164, 0.1, 0.0649, 0.0342, 0.01] | [10.0, 2.34, 0.722, 0.181, 0.1, 0.055, 0.0296, 0.01] | 0 | [48.0, 60.0, 65.0, 71.0, 80.0, 100.0, 162.0] | [96.0, 110.0, 125.0, 150.0, 168.0, 200.0, 250.0, 398.0]
HV 200A | HV 200A | 200 | 0 | [10.0, 4.267, 1.21, 0.403, 0.1, 0.058, 0.022, 0.01] | [10.0, 3.73, 1.654, 0.328, 0.1, 0.0531, 0.019, 0.01] | 0 | [600.0, 700.0, 900.0, 1150.0, 1665.0, 2000.0, 3000.0, 4313.0] | [1200.0, 1500.0, 1800.0, 2700.0, 3960.0, 5000.0, 7500.0, 10620.0]
HV 20A | HV 20A | 20 | 0 | [10.0, 1.3, 0.3, 0.155, 0.1, 0.0555, 0.023, 0.01] | [10.0, 1.3, 0.161, 0.1, 0.0611, 0.0399, 0.0141, 0.01] | 0 | [60.0, 70.0, 80.0, 87.0, 94.0, 110.0, 150.0, 216.0] | [120.0, 150.0, 200.0, 223.0, 260.0, 300.0, 450.0, 532.0]
HV 25A | HV 25A | 25 | 0 | [10.0, 2.512, 0.833, 0.299, 0.1, 0.0372, 0.0223, 0.01] | [10.0, 3.125, 0.597, 0.198, 0.1, 0.0378, 0.022, 0.01] | 0 | [75.0, 82.0, 90.0, 100.0, 124.0, 170.0, 200.0, 289.0] | [150.0, 170.0, 210.0, 250.0, 294.0, 400.0, 500.0, 711.0]
HV 31.5A | HV 31.5A | 31.5 | 0 | [10.0, 2.34, 0.722, 0.181, 0.1, 0.055, 0.0296, 0.01] | [10.0, 2.84, 0.368, 0.164, 0.1, 0.0621, 0.0378, 0.0195, 0.01] | 0 | [95.0, 110.0, 125.0, 150.0, 165.0, 200.0, 250.0, 390.0] | [189.0, 220.0, 300.0, 350.0, 393.0, 450.0, 530.0, 700.0, 960.0]
HV 40A | HV 40A | 40 | 0 | [10.0, 1.3, 0.161, 0.1, 0.0611, 0.0399, 0.0141, 0.01] | [10.0, 2.05, 0.369, 0.198, 0.1, 0.051, 0.0298, 0.01] | 0 | [120.0, 150.0, 200.0, 223.0, 260.0, 300.0, 450.0, 532.0] | [240.0, 300.0, 400.0, 450.0, 530.0, 650.0, 800.0, 1311.0]
HV 50A | HV 50A | 50 | 0 | [10.0, 3.215, 0.597, 0.198, 0.1, 0.0378, 0.022, 0.01] | [10.0, 3.64, 0.854, 0.281, 0.1, 0.0531, 0.022, 0.01] | 0 | [150.0, 170.0, 210.0, 250.0, 294.0, 400.0, 500.0, 711.0] | [300.0, 350.0, 450.0, 550.0, 700.0, 850.0, 1200.0, 1752.0]
HV 6.3A | HV 6.3A | 6.3 | 0 | [10.0, 1.39, 0.344, 0.168, 0.1, 0.056, 0.0263, 0.01] | [10.0, 1.711, 0.516, 0.198, 0.1, 0.0634, 0.0303, 0.01] | 0 | [19.0, 19.5, 20.4, 20.8, 22.0, 25.0, 32.0, 48.0] | [38.0, 40.0, 43.0, 48.0, 53.0, 60.0, 75.0, 118.0]
HV 63A | HV 63A | 63 | 0 | [10.0, 2.84, 0.368, 0.164, 0.1, 0.0621, 0.0378, 0.0195, 0.01] | [10.0, 1.82, 0.344, 0.1, 0.0467, 0.0269, 0.01] | 0 | [189.0, 220.0, 300.0, 350.0, 393.0, 450.0, 530.0, 700.0, 961.0] | [378.0, 500.0, 700.0, 934.0, 1200.0, 1500.0, 2366.0]
HV 80A | HV 80A | 80 | 0 | [10.0, 2.05, 0.369, 0.198, 0.1, 0.051, 0.0298, 0.01] | [10.0, 4.15, 1.03, 0.198, 0.1, 0.051, 0.0172, 0.01] | 0 | [240.0, 300.0, 400.0, 450.0, 530.0, 650.0, 800.0, 1311.0] | [480.0, 550.0, 700.0, 1000.0, 1260.0, 1600.0, 2500.0, 3227.0]
Siemens NH-1-100 | Siemens NH-1-100 | 100 | [5400.0, 2000.0, 400.0, 20.0, 1.0, 0.2, 0.012, 0.004] | 0 | 0 | [150.0, 190.0, 250.0, 430.0, 900.0, 1250.0, 2700.0, 3600.0] | 0 | 0
Siemens NH-1-125 | Siemens NH-1-125 | 125 | [4800.0, 120.0, 7.0, 0.1, 0.004] | 0 | 0 | [180.0, 400.0, 740.0, 2000.0, 4250.0] | 0 | 0
Siemens NH-1-16 | Siemens NH-1-16 | 16 | [4000.0, 400.0, 2.0, 0.1, 0.04, 0.01] | 0 | 0 | [26.0, 35.0, 75.0, 150.0, 200.0, 300.0] | 0 | 0
Siemens NH-1-160 | Siemens NH-1-160 | 160 | [4800.0, 120.0, 7.0, 0.1, 0.004] | 0 | 0 | [210.0, 500.0, 900.0, 2300.0, 5000.0] | 0 | 0
Siemens NH-1-25 | Siemens NH-1-25 | 25 | [4000.0, 1000.0, 10.0, 0.2, 0.02, 0.01] | 0 | 0 | [40.0, 50.0, 100.0, 210.0, 400.0, 500.0] | 0 | 0
Siemens NH-1-50 | Siemens NH-1-50 | 50 | [4000.0, 40.0, 4.0, 1.0, 0.02, 0.01] | 0 | 0 | [86.0, 200.0, 300.0, 400.0, 1000.0, 1280.0] | 0 | 0
Siemens NH-1-63 | Siemens NH-1-63 | 63 | [4000.0, 100.0, 10.0, 2.0, 0.04, 0.01] | 0 | 0 | [100.0, 200.0, 300.0, 400.0, 1000.0, 1500.0] | 0 | 0
Siemens NH-1-80 | Siemens NH-1-80 | 80 | [4800.0, 120.0, 7.0, 0.1, 0.01] | 0 | 0 | [150.58, 250.0, 450.0, 1150.0, 2470.0] | 0 | 0
Siemens NH-2-1000 | Siemens NH-2-1000 | 1000 | [4800.0, 120.0, 7.0, 0.1, 0.004] | 0 | 0 | [1900.0, 3500.0, 8400.0, 24000.0, 52000.0] | 0 | 0
Siemens NH-2-200 | Siemens NH-2-200 | 200 | [4800.0, 120.0, 7.0, 0.1, 0.004] | 0 | 0 | [280.0, 650.0, 1200.0, 3000.0, 7000.0] | 0 | 0
Siemens NH-2-224 | Siemens NH-2-224 | 224 | [4800.0, 120.0, 7.0, 0.2, 0.04, 0.004] | 0 | 0 | [400.0, 750.0, 1453.0, 3025.0, 4315.0, 7600.0] | 0 | 0
Siemens NH-2-250 | Siemens NH-2-250 | 250 | [4800.0, 120.0, 7.0, 0.1, 0.004] | 0 | 0 | [450.0, 800.0, 1650.0, 4000.0, 8500.0] | 0 | 0
Siemens NH-2-315 | Siemens NH-2-315 | 315 | [4800.0, 120.0, 7.0, 0.1, 0.004] | 0 | 0 | [550.0, 920.0, 1900.0, 5000.0, 11000.0] | 0 | 0
Siemens NH-2-355 | Siemens NH-2-355 | 355 | [4800.0, 120.0, 6.0, 0.1, 0.004] | 0 | 0 | [650.0, 1116.27, 2350.0, 5840.0, 12790.0] | 0 | 0
Siemens NH-2-400 | Siemens NH-2-400 | 400 | [4800.0, 120.0, 7.0, 0.1, 0.004] | 0 | 0 | [720.0, 1350.0, 2800.0, 6500.0, 15000.0] | 0 | 0
Siemens NH-2-425 | Siemens NH-2-425 | 425 | [4800.0, 120.0, 7.0, 0.1, 0.004] | 0 | 0 | [850.0, 1500.0, 3050.0, 7500.0, 16500.0] | 0 | 0
Siemens NH-2-630 | Siemens NH-2-630 | 630 | [4800.0, 120.0, 7.0, 0.1, 0.004] | 0 | 0 | [1200.0, 2000.0, 4800.0, 12000.0, 26000.0] | 0 | 0

## dtypes
| element | column | dtype
0 | bus | name | object
1 | bus | vn_kv | float64
2 | bus | type | object
3 | bus | zone | object
4 | bus | in_service | bool
5 | load | name | object
6 | load | bus | uint32
7 | load | p_mw | float64
8 | load | q_mvar | float64
9 | load | const_z_percent | float64
10 | load | const_i_percent | float64
11 | load | sn_mva | float64
12 | load | scaling | float64
13 | load | in_service | bool
14 | load | type | object
15 | ext_grid | name | object
16 | ext_grid | bus | uint32
17 | ext_grid | vm_pu | float64
18 | ext_grid | va_degree | float64
19 | ext_grid | slack_weight | float64
20 | ext_grid | in_service | bool
21 | line | name | object
22 | line | std_type | object
23 | line | from_bus | uint32
24 | line | to_bus | uint32
25 | line | length_km | float64
26 | line | r_ohm_per_km | float64
27 | line | x_ohm_per_km | float64
28 | line | c_nf_per_km | float64
29 | line | g_us_per_km | float64
30 | line | max_i_ka | float64
31 | line | df | float64
32 | line | parallel | uint32
33 | line | type | object
34 | line | in_service | bool
35 | trafo | name | object
36 | trafo | std_type | object
37 | trafo | hv_bus | uint32
38 | trafo | lv_bus | uint32
39 | trafo | sn_mva | float64
40 | trafo | vn_hv_kv | float64
41 | trafo | vn_lv_kv | float64
42 | trafo | vk_percent | float64
43 | trafo | vkr_percent | float64
44 | trafo | pfe_kw | float64
45 | trafo | i0_percent | float64
46 | trafo | shift_degree | float64
47 | trafo | tap_side | object
48 | trafo | tap_neutral | int32
49 | trafo | tap_min | int32
50 | trafo | tap_max | int32
51 | trafo | tap_step_percent | float64
52 | trafo | tap_step_degree | float64
53 | trafo | tap_pos | int32
54 | trafo | tap_phase_shifter | bool
55 | trafo | parallel | uint32
56 | trafo | df | float64
57 | trafo | in_service | bool
58 | line_geodata | coords | object
59 | bus_geodata | x | float64
60 | bus_geodata | y | float64
61 | bus_geodata | coords | object

## parameters
| version | format_version | converged | OPF_converged | name | f_hz | sn_mva
0 | 2.14.6 | 2.14.0 | FALSE | FALSE |  | 50 | 1