## bus
| name | vn_kv | type | zone | in_service
0 | bus_LV_6458-91_0_3_node_0 | 0.4 | n |  | TRUE
1 | bus_LV_6458-91_0_3_node_1 | 0.4 | n |  | TRUE
2 | bus_LV_6458-91_0_3_node_2 | 0.4 | n |  | TRUE
3 | bus_LV_6458-91_0_3_node_3 | 0.4 | n |  | TRUE
4 | bus_LV_6458-91_0_3_node_4 | 0.4 | n |  | TRUE
5 | bus_LV_6458-91_0_3_node_125 | 0.4 | n |  | TRUE
6 | bus_LV_6458-91_0_3_node_119 | 0.4 | n |  | TRUE
7 | bus_LV_6458-91_0_3_node_107 | 0.4 | n |  | TRUE
8 | bus_LV_6458-91_0_3_node_126 | 0.4 | n |  | TRUE
9 | bus_LV_6458-91_0_3_node_109 | 0.4 | n |  | TRUE
10 | bus_LV_6458-91_0_3_node_106 | 0.4 | n |  | TRUE
11 | bus_LV_6458-91_0_3_node_10 | 0.4 | n |  | TRUE
12 | bus_LV_6458-91_0_3_node_22 | 0.4 | n |  | TRUE
13 | bus_LV_6458-91_0_3_node_50 | 0.4 | n |  | TRUE
14 | bus_LV_6458-91_0_3_node_20 | 0.4 | n |  | TRUE
15 | bus_LV_6458-91_0_3_node_46 | 0.4 | n |  | TRUE
16 | bus_LV_6458-91_0_3_node_18 | 0.4 | n |  | TRUE
17 | bus_LV_6458-91_0_3_node_19 | 0.4 | n |  | TRUE
18 | bus_LV_6458-91_0_3_node_25 | 0.4 | n |  | TRUE
19 | bus_LV_6458-91_0_3_node_21 | 0.4 | n |  | TRUE
20 | bus_LV_6458-91_0_3_node_100 | 0.4 | n |  | TRUE
21 | bus_LV_6458-91_0_3_node_24 | 0.4 | n |  | TRUE
22 | bus_LV_6458-91_0_3_node_101 | 0.4 | n |  | TRUE
23 | bus_LV_6458-91_0_3_node_99 | 0.4 | n |  | TRUE
24 | bus_LV_6458-91_0_3_node_23 | 0.4 | n |  | TRUE
25 | bus_LV_6458-91_0_3_node_26 | 0.4 | n |  | TRUE
26 | bus_LV_6458-91_0_3_node_90 | 0.4 | n |  | TRUE
27 | bus_LV_6458-91_0_3_node_40 | 0.4 | n |  | TRUE
28 | bus_LV_6458-91_0_3_node_44 | 0.4 | n |  | TRUE
29 | bus_LV_6458-91_0_3_node_43 | 0.4 | n |  | TRUE
30 | bus_LV_6458-91_0_3_node_47 | 0.4 | n |  | TRUE
31 | bus_LV_6458-91_0_3_node_48 | 0.4 | n |  | TRUE
32 | bus_LV_6458-91_0_3_node_120 | 0.4 | n |  | TRUE
33 | bus_LV_6458-91_0_3_node_49 | 0.4 | n |  | TRUE
34 | bus_LV_6458-91_0_3_node_124 | 0.4 | n |  | TRUE
35 | bus_LV_6458-91_0_3_node_122 | 0.4 | n |  | TRUE
36 | bus_LV_6458-91_0_3_node_121 | 0.4 | n |  | TRUE
37 | bus_LV_6458-91_0_3_node_123 | 0.4 | n |  | TRUE
38 | bus_LV_6458-91_0_3_node_51 | 0.4 | n |  | TRUE
39 | bus_LV_6458-91_0_3_node_52 | 0.4 | n |  | TRUE
40 | bus_LV_6458-91_0_3_node_53 | 0.4 | n |  | TRUE
41 | bus_LV_6458-91_0_3_node_54 | 0.4 | n |  | TRUE
42 | bus_LV_6458-91_0_3_node_56 | 0.4 | n |  | TRUE
43 | bus_LV_6458-91_0_3_node_57 | 0.4 | n |  | TRUE
44 | bus_LV_6458-91_0_3_node_66 | 0.4 | n |  | TRUE
45 | bus_LV_6458-91_0_3_node_58 | 0.4 | n |  | TRUE
46 | bus_LV_6458-91_0_3_node_98 | 0.4 | n |  | TRUE
47 | bus_LV_6458-91_0_3_node_67 | 0.4 | n |  | TRUE
48 | bus_LV_6458-91_0_3_node_64 | 0.4 | n |  | TRUE
49 | bus_LV_6458-91_0_3_node_97 | 0.4 | n |  | TRUE
50 | bus_LV_6458-91_0_3_node_94 | 0.4 | n |  | TRUE
51 | bus_LV_6458-91_0_3_node_65 | 0.4 | n |  | TRUE
52 | bus_LV_6458-91_0_3_node_96 | 0.4 | n |  | TRUE
53 | bus_LV_6458-91_0_3_node_61 | 0.4 | n |  | TRUE
54 | bus_LV_6458-91_0_3_node_62 | 0.4 | n |  | TRUE
55 | bus_LV_6458-91_0_3_node_63 | 0.4 | n |  | TRUE
56 | bus_LV_6458-91_0_3_node_59 | 0.4 | n |  | TRUE
57 | bus_LV_6458-91_0_3_node_60 | 0.4 | n |  | TRUE
58 | bus_LV_6458-91_0_3_node_68 | 0.4 | n |  | TRUE
59 | bus_LV_6458-91_0_3_node_69 | 0.4 | n |  | TRUE
60 | bus_LV_6458-91_0_3_node_114 | 0.4 | n |  | TRUE
61 | bus_LV_6458-91_0_3_node_74 | 0.4 | n |  | TRUE
62 | bus_LV_6458-91_0_3_node_95 | 0.4 | n |  | TRUE
63 | bus_LV_6458-91_0_3_node_72 | 0.4 | n |  | TRUE
64 | bus_LV_6458-91_0_3_node_108 | 0.4 | n |  | TRUE
65 | bus_MV_327_0_node_62 | 20 | n |  | TRUE

## load
| name | bus | p_mw | q_mvar | const_z_percent | const_i_percent | sn_mva | scaling | in_service | type
0 | LV_6458-91_0_3_load_0 | 0 | 0.0050386 | 0.0012628 | 0 | 0 |  | 1 | TRUE | wye
1 | LV_6458-91_0_3_load_1 | 1 | 0.003183 | 0.00079774 | 0 | 0 |  | 1 | TRUE | wye
2 | LV_6458-91_0_3_load_2 | 2 | 0.004877 | 0.0012223 | 0 | 0 |  | 1 | TRUE | wye
3 | LV_6458-91_0_3_load_3 | 3 | 0.0026686 | 0.00066882 | 0 | 0 |  | 1 | TRUE | wye
4 | LV_6458-91_0_3_load_125 | 5 | 0.0031024 | 0.00077755 | 0 | 0 |  | 1 | TRUE | wye
5 | LV_6458-91_0_3_load_119 | 6 | 0.0061171 | 0.0015331 | 0 | 0 |  | 1 | TRUE | wye
6 | LV_6458-91_0_3_load_107 | 7 | 0.0024933 | 0.00062488 | 0 | 0 |  | 1 | TRUE | wye
7 | LV_6458-91_0_3_load_126 | 8 | 0.0021959 | 0.00055036 | 0 | 0 |  | 1 | TRUE | wye
8 | LV_6458-91_0_3_load_109 | 9 | 0.009132 | 0.0022887 | 0 | 0 |  | 1 | TRUE | wye
9 | LV_6458-91_0_3_load_106 | 10 | 0.0012221 | 0.0003063 | 0 | 0 |  | 1 | TRUE | wye
10 | LV_6458-91_0_3_load_22 | 12 | 0.00048084 | 0.00012051 | 0 | 0 |  | 1 | TRUE | wye
11 | LV_6458-91_0_3_load_50 | 13 | 0.0027408 | 0.00068691 | 0 | 0 |  | 1 | TRUE | wye
12 | LV_6458-91_0_3_load_20 | 14 | 0.00048019 | 0.00012035 | 0 | 0 |  | 1 | TRUE | wye
13 | LV_6458-91_0_3_load_46 | 15 | 0.0054869 | 0.0013751 | 0 | 0 |  | 1 | TRUE | wye
14 | LV_6458-91_0_3_load_18 | 16 | 0.00048031 | 0.00012038 | 0 | 0 |  | 1 | TRUE | wye
15 | LV_6458-91_0_3_load_19 | 17 | 0.0010938 | 0.00027412 | 0 | 0 |  | 1 | TRUE | wye
16 | LV_6458-91_0_3_load_21 | 19 | 0.014329 | 0.0035911 | 0 | 0 |  | 1 | TRUE | wye
17 | LV_6458-91_0_3_load_24 | 21 | 0.00048842 | 0.00012241 | 0 | 0 |  | 1 | TRUE | wye
18 | LV_6458-91_0_3_load_101 | 22 | 0.010936 | 0.0027409 | 0 | 0 |  | 1 | TRUE | wye
19 | LV_6458-91_0_3_load_99 | 23 | 0.012464 | 0.0031238 | 0 | 0 |  | 1 | TRUE | wye
20 | LV_6458-91_0_3_load_23 | 24 | 0.00048863 | 0.00012246 | 0 | 0 |  | 1 | TRUE | wye
21 | LV_6458-91_0_3_load_26 | 25 | 0.0012899 | 0.00032327 | 0 | 0 |  | 1 | TRUE | wye
22 | LV_6458-91_0_3_load_90 | 26 | 0.0048025 | 0.0012036 | 0 | 0 |  | 1 | TRUE | wye
23 | LV_6458-91_0_3_load_40 | 27 | 0.0047099 | 0.0011804 | 0 | 0 |  | 1 | TRUE | wye
24 | LV_6458-91_0_3_load_44 | 28 | 0.0035675 | 0.0008941 | 0 | 0 |  | 1 | TRUE | wye
25 | LV_6458-91_0_3_load_43 | 29 | 0.0051466 | 0.0012899 | 0 | 0 |  | 1 | TRUE | wye
26 | LV_6458-91_0_3_load_120 | 32 | 0.001166 | 0.00029221 | 0 | 0 |  | 1 | TRUE | wye
27 | LV_6458-91_0_3_load_124 | 34 | 0.0032418 | 0.00081247 | 0 | 0 |  | 1 | TRUE | wye
28 | LV_6458-91_0_3_load_122 | 35 | 0.0034058 | 0.00085357 | 0 | 0 |  | 1 | TRUE | wye
29 | LV_6458-91_0_3_load_121 | 36 | 0.051038 | 0.012791 | 0 | 0 |  | 1 | TRUE | wye
30 | LV_6458-91_0_3_load_123 | 37 | 0.0073915 | 0.0018525 | 0 | 0 |  | 1 | TRUE | wye
31 | LV_6458-91_0_3_load_51 | 38 | 0.0032147 | 0.00080568 | 0 | 0 |  | 1 | TRUE | wye
32 | LV_6458-91_0_3_load_52 | 39 | 0.0021586 | 0.00054099 | 0 | 0 |  | 1 | TRUE | wye
33 | LV_6458-91_0_3_load_54 | 41 | 0.0024536 | 0.00061493 | 0 | 0 |  | 1 | TRUE | wye
34 | LV_6458-91_0_3_load_56 | 42 | 0.0032148 | 0.00080571 | 0 | 0 |  | 1 | TRUE | wye
35 | LV_6458-91_0_3_load_57 | 43 | 0.0088261 | 0.002212 | 0 | 0 |  | 1 | TRUE | wye
36 | LV_6458-91_0_3_load_66 | 44 | 0.0014467 | 0.00036258 | 0 | 0 |  | 1 | TRUE | wye
37 | LV_6458-91_0_3_load_58 | 45 | 0.0032901 | 0.00082458 | 0 | 0 |  | 1 | TRUE | wye
38 | LV_6458-91_0_3_load_98 | 46 | 0.0067755 | 0.0016981 | 0 | 0 |  | 1 | TRUE | wye
39 | LV_6458-91_0_3_load_67 | 47 | 0.0023609 | 0.00059169 | 0 | 0 |  | 1 | TRUE | wye
40 | LV_6458-91_0_3_load_94 | 50 | 0.0084621 | 0.0021208 | 0 | 0 |  | 1 | TRUE | wye
41 | LV_6458-91_0_3_load_96 | 52 | 0.0078309 | 0.0019626 | 0 | 0 |  | 1 | TRUE | wye
42 | LV_6458-91_0_3_load_63 | 55 | 0.0020678 | 0.00051824 | 0 | 0 |  | 1 | TRUE | wye
43 | LV_6458-91_0_3_load_59 | 56 | 0.0016805 | 0.00042117 | 0 | 0 |  | 1 | TRUE | wye
44 | LV_6458-91_0_3_load_60 | 57 | 0.0015796 | 0.00039587 | 0 | 0 |  | 1 | TRUE | wye
45 | LV_6458-91_0_3_load_68 | 58 | 0.0014784 | 0.00037052 | 0 | 0 |  | 1 | TRUE | wye
46 | LV_6458-91_0_3_load_69 | 59 | 0.0020815 | 0.00052168 | 0 | 0 |  | 1 | TRUE | wye
47 | LV_6458-91_0_3_load_114 | 60 | 0.0033694 | 0.00084446 | 0 | 0 |  | 1 | TRUE | wye
48 | LV_6458-91_0_3_load_74 | 61 | 0.0033233 | 0.00083291 | 0 | 0 |  | 1 | TRUE | wye
49 | LV_6458-91_0_3_load_95 | 62 | 0.013998 | 0.0035082 | 0 | 0 |  | 1 | TRUE | wye
50 | LV_6458-91_0_3_load_72 | 63 | 0.00252 | 0.00063156 | 0 | 0 |  | 1 | TRUE | wye
51 | LV_6458-91_0_3_load_108 | 64 | 0.01716 | 0.0043008 | 0 | 0 |  | 1 | TRUE | wye

## ext_grid
| name | bus | vm_pu | va_degree | slack_weight | in_service
0 |  | 64 | 1 | 0 | 1 | TRUE

## line
| name | std_type | from_bus | to_bus | length_km | r_ohm_per_km | x_ohm_per_km | c_nf_per_km | g_us_per_km | max_i_ka | df | parallel | type | in_service
0 | LV_6458-91_0_3_line_0 |  | 0 | 1 | 0.00068731 | 0.125 | 0.08 | 261 | 0 | 0.364 | 1 | 1 | cs | TRUE
1 | LV_6458-91_0_3_line_1 |  | 0 | 2 | 0.0073552 | 0.125 | 0.08 | 261 | 0 | 0.364 | 1 | 1 | cs | TRUE
2 | LV_6458-91_0_3_line_2 |  | 1 | 3 | 0.0059163 | 0.125 | 0.08 | 261 | 0 | 0.364 | 1 | 1 | cs | TRUE
3 | LV_6458-91_0_3_line_3 |  | 2 | 4 | 0.0068358 | 0.125 | 0.08 | 261 | 0 | 0.364 | 1 | 1 | cs | TRUE
4 | LV_6458-91_0_3_line_4 |  | 3 | 5 | 0.0023655 | 0.125 | 0.08 | 261 | 0 | 0.364 | 1 | 1 | cs | TRUE
5 | LV_6458-91_0_3_line_5 |  | 4 | 6 | 0.0040055 | 0.125 | 0.08 | 261 | 0 | 0.364 | 1 | 2 | cs | TRUE
6 | LV_6458-91_0_3_line_6 |  | 4 | 7 | 0.027725 | 0.125 | 0.08 | 261 | 0 | 0.364 | 1 | 1 | cs | TRUE
7 | LV_6458-91_0_3_line_7 |  | 5 | 8 | 0.0068495 | 0.125 | 0.08 | 261 | 0 | 0.364 | 1 | 1 | cs | TRUE
8 | LV_6458-91_0_3_line_8 |  | 6 | 9 | 0.012439 | 0.125 | 0.08 | 261 | 0 | 0.364 | 1 | 2 | cs | TRUE
9 | LV_6458-91_0_3_line_9 |  | 7 | 10 | 0.015192 | 0.125 | 0.08 | 261 | 0 | 0.364 | 1 | 1 | cs | TRUE
10 | LV_6458-91_0_3_line_10 |  | 8 | 34 | 0.0076351 | 0.125 | 0.08 | 261 | 0 | 0.364 | 1 | 1 | cs | TRUE
11 | LV_6458-91_0_3_line_11 |  | 9 | 64 | 0.015361 | 0.125 | 0.08 | 261 | 0 | 0.364 | 1 | 2 | cs | TRUE
12 | LV_6458-91_0_3_line_12 |  | 10 | 31 | 0.010105 | 0.125 | 0.08 | 261 | 0 | 0.364 | 1 | 1 | cs | TRUE
13 | LV_6458-91_0_3_line_13 |  | 11 | 12 | 0.027497 | 0.125 | 0.08 | 261 | 0 | 0.364 | 1 | 1 | cs | TRUE
14 | LV_6458-91_0_3_line_14 |  | 11 | 13 | 0.026805 | 0.125 | 0.08 | 261 | 0 | 0.364 | 1 | 1 | cs | TRUE
15 | LV_6458-91_0_3_line_15 |  | 12 | 14 | 0.024835 | 0.125 | 0.08 | 261 | 0 | 0.364 | 1 | 1 | cs | TRUE
16 | LV_6458-91_0_3_line_16 |  | 13 | 15 | 0.0074815 | 0.125 | 0.08 | 261 | 0 | 0.364 | 1 | 1 | cs | TRUE
17 | LV_6458-91_0_3_line_17 |  | 14 | 16 | 0.001572 | 0.125 | 0.08 | 261 | 0 | 0.364 | 1 | 1 | cs | TRUE
18 | LV_6458-91_0_3_line_18 |  | 15 | 28 | 0.0054455 | 0.125 | 0.08 | 261 | 0 | 0.364 | 1 | 1 | cs | TRUE
19 | LV_6458-91_0_3_line_19 |  | 16 | 17 | 0.0024476 | 0.125 | 0.08 | 261 | 0 | 0.364 | 1 | 1 | cs | TRUE
20 | LV_6458-91_0_3_line_20 |  | 17 | 18 | 0.042786 | 0.125 | 0.08 | 261 | 0 | 0.364 | 1 | 1 | cs | TRUE
21 | LV_6458-91_0_3_line_21 |  | 18 | 24 | 0.0025624 | 0.125 | 0.08 | 261 | 0 | 0.364 | 1 | 1 | cs | TRUE
22 | LV_6458-91_0_3_line_22 |  | 19 | 20 | 0.013973 | 0.125 | 0.08 | 261 | 0 | 0.364 | 1 | 1 | cs | TRUE
23 | LV_6458-91_0_3_line_23 |  | 19 | 21 | 0.034698 | 0.125 | 0.08 | 261 | 0 | 0.364 | 1 | 1 | cs | TRUE
24 | LV_6458-91_0_3_line_24 |  | 20 | 22 | 0.015597 | 0.125 | 0.08 | 261 | 0 | 0.364 | 1 | 1 | cs | TRUE
25 | LV_6458-91_0_3_line_25 |  | 20 | 23 | 0.013068 | 0.125 | 0.08 | 261 | 0 | 0.364 | 1 | 1 | cs | TRUE
26 | LV_6458-91_0_3_line_26 |  | 21 | 24 | 0.012056 | 0.125 | 0.08 | 261 | 0 | 0.364 | 1 | 1 | cs | TRUE
27 | LV_6458-91_0_3_line_27 |  | 22 | 64 | 0.046376 | 0.125 | 0.08 | 261 | 0 | 0.364 | 1 | 1 | cs | TRUE
28 | LV_6458-91_0_3_line_28 |  | 23 | 26 | 0.024924 | 0.125 | 0.08 | 261 | 0 | 0.364 | 1 | 1 | cs | TRUE
29 | LV_6458-91_0_3_line_29 |  | 25 | 26 | 0.018888 | 0.125 | 0.08 | 261 | 0 | 0.364 | 1 | 1 | cs | TRUE
30 | LV_6458-91_0_3_line_30 |  | 27 | 28 | 0.04627 | 0.125 | 0.08 | 261 | 0 | 0.364 | 1 | 1 | cs | TRUE
31 | LV_6458-91_0_3_line_31 |  | 28 | 29 | 0.01755 | 0.125 | 0.08 | 261 | 0 | 0.364 | 1 | 1 | cs | TRUE
32 | LV_6458-91_0_3_line_32 |  | 30 | 31 | 0.010439 | 0.125 | 0.08 | 261 | 0 | 0.364 | 1 | 1 | cs | TRUE
33 | LV_6458-91_0_3_line_33 |  | 30 | 32 | 0.020939 | 0.125 | 0.08 | 261 | 0 | 0.364 | 1 | 1 | cs | TRUE
34 | LV_6458-91_0_3_line_34 |  | 32 | 36 | 0.12566 | 0.125 | 0.08 | 261 | 0 | 0.364 | 1 | 1 | cs | TRUE
35 | LV_6458-91_0_3_line_35 |  | 33 | 34 | 0.00068012 | 0.125 | 0.08 | 261 | 0 | 0.364 | 1 | 1 | cs | TRUE
36 | LV_6458-91_0_3_line_36 |  | 33 | 35 | 0.010642 | 0.125 | 0.08 | 261 | 0 | 0.364 | 1 | 1 | cs | TRUE
37 | LV_6458-91_0_3_line_37 |  | 35 | 37 | 0.010355 | 0.125 | 0.08 | 261 | 0 | 0.364 | 1 | 1 | cs | TRUE
38 | LV_6458-91_0_3_line_38 |  | 37 | 51 | 0.059352 | 0.125 | 0.08 | 261 | 0 | 0.364 | 1 | 1 | cs | TRUE
39 | LV_6458-91_0_3_line_39 |  | 38 | 39 | 0.039713 | 0.125 | 0.08 | 261 | 0 | 0.364 | 1 | 1 | cs | TRUE
40 | LV_6458-91_0_3_line_40 |  | 38 | 40 | 0.0089442 | 0.125 | 0.08 | 261 | 0 | 0.364 | 1 | 1 | cs | TRUE
41 | LV_6458-91_0_3_line_41 |  | 39 | 41 | 0.0041146 | 0.125 | 0.08 | 261 | 0 | 0.364 | 1 | 1 | cs | TRUE
42 | LV_6458-91_0_3_line_42 |  | 40 | 42 | 0.036952 | 0.125 | 0.08 | 261 | 0 | 0.364 | 1 | 1 | cs | TRUE
43 | LV_6458-91_0_3_line_43 |  | 40 | 43 | 0.059517 | 0.125 | 0.08 | 261 | 0 | 0.364 | 1 | 1 | cs | TRUE
44 | LV_6458-91_0_3_line_44 |  | 41 | 44 | 0.035345 | 0.125 | 0.08 | 261 | 0 | 0.364 | 1 | 1 | cs | TRUE
45 | LV_6458-91_0_3_line_45 |  | 42 | 45 | 0.028773 | 0.125 | 0.08 | 261 | 0 | 0.364 | 1 | 1 | cs | TRUE
46 | LV_6458-91_0_3_line_46 |  | 43 | 46 | 0.037431 | 0.125 | 0.08 | 261 | 0 | 0.364 | 1 | 1 | cs | TRUE
47 | LV_6458-91_0_3_line_47 |  | 44 | 47 | 0.0065427 | 0.125 | 0.08 | 261 | 0 | 0.364 | 1 | 1 | cs | TRUE
48 | LV_6458-91_0_3_line_48 |  | 47 | 54 | 0.017315 | 0.125 | 0.08 | 261 | 0 | 0.364 | 1 | 1 | cs | TRUE
49 | LV_6458-91_0_3_line_49 |  | 48 | 49 | 0.11738 | 0.125 | 0.08 | 261 | 0 | 0.364 | 1 | 1 | cs | TRUE
50 | LV_6458-91_0_3_line_50 |  | 48 | 50 | 0.00921 | 0.125 | 0.08 | 261 | 0 | 0.364 | 1 | 1 | cs | TRUE
51 | LV_6458-91_0_3_line_51 |  | 49 | 60 | 0.028558 | 0.125 | 0.08 | 261 | 0 | 0.364 | 1 | 1 | cs | TRUE
52 | LV_6458-91_0_3_line_52 |  | 49 | 61 | 0.013363 | 0.125 | 0.08 | 261 | 0 | 0.364 | 1 | 1 | cs | TRUE
53 | LV_6458-91_0_3_line_53 |  | 50 | 62 | 0.016344 | 0.125 | 0.08 | 261 | 0 | 0.364 | 1 | 1 | cs | TRUE
54 | LV_6458-91_0_3_line_54 |  | 51 | 52 | 0.048263 | 0.125 | 0.08 | 261 | 0 | 0.364 | 1 | 1 | cs | TRUE
55 | LV_6458-91_0_3_line_55 |  | 51 | 53 | 0.1009 | 0.125 | 0.08 | 261 | 0 | 0.364 | 1 | 1 | cs | TRUE
56 | LV_6458-91_0_3_line_56 |  | 52 | 62 | 0.020685 | 0.125 | 0.08 | 261 | 0 | 0.364 | 1 | 1 | cs | TRUE
57 | LV_6458-91_0_3_line_57 |  | 53 | 54 | 0.0304 | 0.125 | 0.08 | 261 | 0 | 0.364 | 1 | 1 | cs | TRUE
58 | LV_6458-91_0_3_line_58 |  | 53 | 55 | 0.022232 | 0.125 | 0.08 | 261 | 0 | 0.364 | 1 | 1 | cs | TRUE
59 | LV_6458-91_0_3_line_59 |  | 53 | 56 | 0.023305 | 0.125 | 0.08 | 261 | 0 | 0.364 | 1 | 1 | cs | TRUE
60 | LV_6458-91_0_3_line_60 |  | 54 | 58 | 0.0069662 | 0.125 | 0.08 | 261 | 0 | 0.364 | 1 | 1 | cs | TRUE
61 | LV_6458-91_0_3_line_61 |  | 56 | 57 | 0.0064149 | 0.125 | 0.08 | 261 | 0 | 0.364 | 1 | 1 | cs | TRUE
62 | LV_6458-91_0_3_line_62 |  | 58 | 59 | 0.038092 | 0.125 | 0.08 | 261 | 0 | 0.364 | 1 | 1 | cs | TRUE
63 | LV_6458-91_0_3_line_63 |  | 61 | 63 | 0.061833 | 0.125 | 0.08 | 261 | 0 | 0.364 | 1 | 1 | cs | TRUE

## trafo
| name | std_type | hv_bus | lv_bus | sn_mva | vn_hv_kv | vn_lv_kv | vk_percent | vkr_percent | pfe_kw | i0_percent | shift_degree | tap_side | tap_neutral | tap_min | tap_max | tap_step_percent | tap_step_degree | tap_pos | tap_phase_shifter | parallel | df | in_service
0 | LV_6458-91_0_3_trafo_108 | 0.63 MVA 20/0.4 kV | 65 | 64 | 0.63 | 20 | 0.4 | 6 | 1.206 | 1.65 | 0.2619 | 150 | hv | 0 | -2 | 2 | 2.5 | 0 | 0 | FALSE | 1 | 1 | TRUE

## line_geodata
| x0 | y0 | x1 | y1 | x2 | y2 | x3 | y3 | x4 | y4 | x5 | y5 | x6 | y6 | x7 | y7 | x8 | y8
0 | 2557029.4298 | 1203930.8715 | 2557028.7425 | 1203930.8661
1 | 2557028.7425 | 1203930.8661 | 2557021.3875 | 1203930.8082
2 | 2557029.4298 | 1203930.8715 | 2557035.3459 | 1203930.9181
3 | 2557014.5519 | 1203930.7544 | 2557021.3875 | 1203930.8082
4 | 2557035.3459 | 1203930.9181 | 2557037.7113 | 1203930.9367
5 | 2557014.5519 | 1203930.7544 | 2557010.5468 | 1203930.8147
6 | 2557014.5519 | 1203930.7544 | 2557019.4776 | 1203903.4707
7 | 2557037.7113 | 1203930.9367 | 2557044.5605 | 1203930.9906
8 | 2556998.1096 | 1203931.0017 | 2557010.5468 | 1203930.8147
9 | 2557021.0314 | 1203888.3899 | 2557020.6092 | 1203897.2028 | 2557019.4776 | 1203903.4707
10 | 2557044.5605 | 1203930.9906 | 2557052.1954 | 1203931.0507
11 | 2556982.7505 | 1203931.2328 | 2556998.1096 | 1203931.0017
12 | 2557021.515 | 1203878.2966 | 2557021.0314 | 1203888.3899
13 | 2556951.2734 | 1203806.1627 | 2556951.0267 | 1203809.9333 | 2556943.3702 | 1203810.6112 | 2556941.4422 | 1203811.2255 | 2556940.1637 | 1203812.2353 | 2556937.8793 | 1203824.4018
14 | 2556951.2734 | 1203806.1627 | 2556978.0773 | 1203806.384
15 | 2556937.8793 | 1203824.4018 | 2556933.2962 | 1203848.8107
16 | 2556978.0773 | 1203806.384 | 2556980.711 | 1203806.4057 | 2556985.4719 | 1203807.3194
17 | 2556932.9719 | 1203850.3488 | 2556933.2407 | 1203849.1063 | 2556933.2962 | 1203848.8107
18 | 2556990.8198 | 1203808.3457 | 2556985.4719 | 1203807.3194
19 | 2556932.9719 | 1203850.3488 | 2556932.4542 | 1203852.7411
20 | 2556932.4542 | 1203852.7411 | 2556899.8474 | 1203880.4434
21 | 2556899.8474 | 1203880.4434 | 2556902.3609 | 1203880.9416
22 | 2556920.8002 | 1203930.9539 | 2556922.1831 | 1203917.0493
23 | 2556922.1831 | 1203917.0493 | 2556914.1863 | 1203883.2857
24 | 2556920.8002 | 1203930.9539 | 2556936.3838 | 1203931.609
25 | 2556920.8002 | 1203930.9539 | 2556913.2736 | 1203930.6415 | 2556907.7398 | 1203930.526
26 | 2556914.1863 | 1203883.2857 | 2556902.3609 | 1203880.9416
27 | 2556936.3838 | 1203931.609 | 2556942.0101 | 1203931.8455 | 2556982.7505 | 1203931.2328
28 | 2556907.7398 | 1203930.526 | 2556882.8216 | 1203930.0061
29 | 2556882.8216 | 1203930.0061 | 2556888.3134 | 1203911.9336
30 | 2556990.8198 | 1203808.3457 | 2557006.5253 | 1203764.8227
31 | 2557007.9127 | 1203812.1342 | 2557005.5556 | 1203811.1736 | 2556990.8198 | 1203808.3457
32 | 2557011.4829 | 1203875.5341 | 2557017.8289 | 1203876.7112 | 2557021.515 | 1203878.2966
33 | 2557011.4829 | 1203875.5341 | 2556990.8917 | 1203871.7321
34 | 2556972.9869 | 1203908.275 | 2556947.9483 | 1203906.088 | 2556930.4151 | 1203905.4921 | 2556930.3309 | 1203893.8417 | 2556933.3597 | 1203883.4361 | 2556945.9001 | 1203875.3408 | 2556960.3062 | 1203871.7013 | 2556985.002 | 1203870.6446 | 2556990.8917 | 1203871.7321
35 | 2557052.8755 | 1203931.056 | 2557052.1954 | 1203931.0507
36 | 2557052.8755 | 1203931.056 | 2557052.5513 | 1203941.6934
37 | 2557052.5513 | 1203941.6934 | 2557052.3157 | 1203949.426 | 2557049.6979 | 1203949.3449
38 | 2557041.1443 | 1204008.0733 | 2557042.5684 | 1203999.8472 | 2557049.6979 | 1203949.3449
39 | 2556908.908 | 1204116.0124 | 2556922.8139 | 1204117.8123 | 2556944.5067 | 1204120.3459 | 2556948.2633 | 1204121.1908
40 | 2556900.0378 | 1204114.8643 | 2556908.908 | 1204116.0124
41 | 2556952.2775 | 1204122.0936 | 2556948.2633 | 1204121.1908
42 | 2556900.0378 | 1204114.8643 | 2556879.7363 | 1204120.6144 | 2556863.9961 | 1204118.7392
43 | 2556900.0378 | 1204114.8643 | 2556841.0306 | 1204107.0881
44 | 2556952.2775 | 1204122.0936 | 2556973.4327 | 1204126.8517 | 2556986.7325 | 1204129.9739
45 | 2556835.4253 | 1204115.3355 | 2556863.9961 | 1204118.7392
46 | 2556803.9209 | 1204102.1976 | 2556841.0306 | 1204107.0881
47 | 2556986.7325 | 1204129.9739 | 2556993.1021 | 1204131.4691
48 | 2557009.9585 | 1204135.4262 | 2556993.1021 | 1204131.4691
49 | 2556831.271 | 1204035.0612 | 2556905.1673 | 1204021.5629 | 2556947.2362 | 1204014.8883
50 | 2556947.2362 | 1204014.8883 | 2556956.2977 | 1204013.2415
51 | 2556831.271 | 1204035.0612 | 2556821.8537 | 1204045.7244 | 2556814.5926 | 1204049.468 | 2556808.4403 | 1204049.8128
52 | 2556831.271 | 1204035.0612 | 2556829.7988 | 1204028.2235 | 2556831.1459 | 1204021.9991
53 | 2556956.2977 | 1204013.2415 | 2556964.6278 | 1204011.7276 | 2556972.4194 | 1204010.5652
54 | 2557041.1443 | 1204008.0733 | 2557013.3433 | 1204006.7731 | 2556992.9719 | 1204008.3412
55 | 2557017.5439 | 1204105.9881 | 2557018.8108 | 1204102.3324 | 2557024.2857 | 1204081.9258 | 2557031.0496 | 1204056.7071 | 2557034.2258 | 1204046.6785 | 2557039.4631 | 1204022.8605 | 2557041.1443 | 1204008.0733
56 | 2556972.4194 | 1204010.5652 | 2556981.3091 | 1204009.239 | 2556992.9719 | 1204008.3412
57 | 2557009.9585 | 1204135.4262 | 2557017.5439 | 1204105.9881
58 | 2557017.5439 | 1204105.9881 | 2556996.1906 | 1204099.7992
59 | 2557017.5439 | 1204105.9881 | 2557040.3206 | 1204110.9236
60 | 2557009.9585 | 1204135.4262 | 2557016.7407 | 1204137.0166
61 | 2557046.5901 | 1204112.2822 | 2557040.3206 | 1204110.9236
62 | 2557016.7407 | 1204137.0166 | 2557053.8268 | 1204145.7127
63 | 2556847.7009 | 1203972.872 | 2556847.9583 | 1203973.5719 | 2556848.4864 | 1203977.159 | 2556837.3832 | 1203995.6055 | 2556845.107 | 1204000.041 | 2556845.546 | 1204002.8839 | 2556844.9995 | 1204005.1669 | 2556831.1459 | 1204021.9991 | 2556831.1459 | 1204021.9991

## bus_geodata
| x | y | coords
0 | 2557028.7425 | 1203930.8661
1 | 2557029.4298 | 1203930.8715
2 | 2557021.3875 | 1203930.8082
3 | 2557035.3459 | 1203930.9181
4 | 2557014.5519 | 1203930.7544
5 | 2557037.7113 | 1203930.9367
6 | 2557010.5468 | 1203930.8147
7 | 2557019.4776 | 1203903.4707
8 | 2557044.5605 | 1203930.9906
9 | 2556998.1096 | 1203931.0017
10 | 2557021.0314 | 1203888.3899
11 | 2556951.2734 | 1203806.1627
12 | 2556937.8793 | 1203824.4018
13 | 2556978.0773 | 1203806.384
14 | 2556933.2962 | 1203848.8107
15 | 2556985.4719 | 1203807.3194
16 | 2556932.9719 | 1203850.3488
17 | 2556932.4542 | 1203852.7411
18 | 2556899.8474 | 1203880.4434
19 | 2556922.1831 | 1203917.0493
20 | 2556920.8002 | 1203930.9539
21 | 2556914.1863 | 1203883.2857
22 | 2556936.3838 | 1203931.609
23 | 2556907.7398 | 1203930.526
24 | 2556902.3609 | 1203880.9416
25 | 2556888.3134 | 1203911.9336
26 | 2556882.8216 | 1203930.0061
27 | 2557006.5253 | 1203764.8227
28 | 2556990.8198 | 1203808.3457
29 | 2557007.9127 | 1203812.1342
30 | 2557011.4829 | 1203875.5341
31 | 2557021.515 | 1203878.2966
32 | 2556990.8917 | 1203871.7321
33 | 2557052.8755 | 1203931.056
34 | 2557052.1954 | 1203931.0507
35 | 2557052.5513 | 1203941.6934
36 | 2556972.9869 | 1203908.275
37 | 2557049.6979 | 1203949.3449
38 | 2556908.908 | 1204116.0124
39 | 2556948.2633 | 1204121.1908
40 | 2556900.0378 | 1204114.8643
41 | 2556952.2775 | 1204122.0936
42 | 2556863.9961 | 1204118.7392
43 | 2556841.0306 | 1204107.0881
44 | 2556986.7325 | 1204129.9739
45 | 2556835.4253 | 1204115.3355
46 | 2556803.9209 | 1204102.1976
47 | 2556993.1021 | 1204131.4691
48 | 2556947.2362 | 1204014.8883
49 | 2556831.271 | 1204035.0612
50 | 2556956.2977 | 1204013.2415
51 | 2557041.1443 | 1204008.0733
52 | 2556992.9719 | 1204008.3412
53 | 2557017.5439 | 1204105.9881
54 | 2557009.9585 | 1204135.4262
55 | 2556996.1906 | 1204099.7992
56 | 2557040.3206 | 1204110.9236
57 | 2557046.5901 | 1204112.2822
58 | 2557016.7407 | 1204137.0166
59 | 2557053.8268 | 1204145.7127
60 | 2556808.4403 | 1204049.8128
61 | 2556831.1459 | 1204021.9991
62 | 2556972.4194 | 1204010.5652
63 | 2556847.7009 | 1203972.872
64 | 2556982.7505 | 1203931.2328
65 | 2557014.5519 | 1203930.7544

## line_std_types
| c_nf_per_km | r_ohm_per_km | x_ohm_per_km | max_i_ka | type | q_mm2 | alpha | voltage_rating
NAYY 4x50 SE | 210 | 0.642 | 0.083 | 0.142 | cs | 50 | 0.00403 | LV
NAYY 4x120 SE | 264 | 0.225 | 0.08 | 0.242 | cs | 120 | 0.00403 | LV
NAYY 4x150 SE | 261 | 0.208 | 0.08 | 0.27 | cs | 150 | 0.00403 | LV
NA2XS2Y 1x95 RM/25 12/20 kV | 216 | 0.313 | 0.132 | 0.252 | cs | 95 | 0.00403 | MV
NA2XS2Y 1x185 RM/25 12/20 kV | 273 | 0.161 | 0.117 | 0.362 | cs | 185 | 0.00403 | MV
NA2XS2Y 1x240 RM/25 12/20 kV | 304 | 0.122 | 0.112 | 0.421 | cs | 240 | 0.00403 | MV
NA2XS2Y 1x95 RM/25 6/10 kV | 315 | 0.313 | 0.123 | 0.249 | cs | 95 | 0.00403 | MV
NA2XS2Y 1x185 RM/25 6/10 kV | 406 | 0.161 | 0.11 | 0.358 | cs | 185 | 0.00403 | MV
NA2XS2Y 1x240 RM/25 6/10 kV | 456 | 0.122 | 0.105 | 0.416 | cs | 240 | 0.00403 | MV
NA2XS2Y 1x150 RM/25 12/20 kV | 250 | 0.206 | 0.116 | 0.319 | cs | 150 | 0.00403 | MV
NA2XS2Y 1x120 RM/25 12/20 kV | 230 | 0.253 | 0.119 | 0.283 | cs | 120 | 0.00403 | MV
NA2XS2Y 1x70 RM/25 12/20 kV | 190 | 0.443 | 0.132 | 0.22 | cs | 70 | 0.00403 | MV
NA2XS2Y 1x150 RM/25 6/10 kV | 360 | 0.206 | 0.11 | 0.315 | cs | 150 | 0.00403 | MV
NA2XS2Y 1x120 RM/25 6/10 kV | 340 | 0.253 | 0.113 | 0.28 | cs | 120 | 0.00403 | MV
NA2XS2Y 1x70 RM/25 6/10 kV | 280 | 0.443 | 0.123 | 0.217 | cs | 70 | 0.00403 | MV
N2XS(FL)2Y 1x120 RM/35 64/110 kV | 112 | 0.153 | 0.166 | 0.366 | cs | 120 | 0.00393 | HV
N2XS(FL)2Y 1x185 RM/35 64/110 kV | 125 | 0.099 | 0.156 | 0.457 | cs | 185 | 0.00393 | HV
N2XS(FL)2Y 1x240 RM/35 64/110 kV | 135 | 0.075 | 0.149 | 0.526 | cs | 240 | 0.00393 | HV
N2XS(FL)2Y 1x300 RM/35 64/110 kV | 144 | 0.06 | 0.144 | 0.588 | cs | 300 | 0.00393 | HV
15-AL1/3-ST1A 0.4 | 11 | 1.8769 | 0.35 | 0.105 | ol | 16 | 0.00403 | LV
24-AL1/4-ST1A 0.4 | 11.25 | 1.2012 | 0.335 | 0.14 | ol | 24 | 0.00403 | LV
48-AL1/8-ST1A 0.4 | 12.2 | 0.5939 | 0.3 | 0.21 | ol | 48 | 0.00403 | LV
94-AL1/15-ST1A 0.4 | 13.2 | 0.306 | 0.29 | 0.35 | ol | 94 | 0.00403 | LV
34-AL1/6-ST1A 10.0 | 9.7 | 0.8342 | 0.36 | 0.17 | ol | 34 | 0.00403 | MV
48-AL1/8-ST1A 10.0 | 10.1 | 0.5939 | 0.35 | 0.21 | ol | 48 | 0.00403 | MV
70-AL1/11-ST1A 10.0 | 10.4 | 0.4132 | 0.339 | 0.29 | ol | 70 | 0.00403 | MV
94-AL1/15-ST1A 10.0 | 10.75 | 0.306 | 0.33 | 0.35 | ol | 94 | 0.00403 | MV
122-AL1/20-ST1A 10.0 | 11.1 | 0.2376 | 0.323 | 0.41 | ol | 122 | 0.00403 | MV
149-AL1/24-ST1A 10.0 | 11.25 | 0.194 | 0.315 | 0.47 | ol | 149 | 0.00403 | MV
34-AL1/6-ST1A 20.0 | 9.15 | 0.8342 | 0.382 | 0.17 | ol | 34 | 0.00403 | MV
48-AL1/8-ST1A 20.0 | 9.5 | 0.5939 | 0.372 | 0.21 | ol | 48 | 0.00403 | MV
70-AL1/11-ST1A 20.0 | 9.7 | 0.4132 | 0.36 | 0.29 | ol | 70 | 0.00403 | MV
94-AL1/15-ST1A 20.0 | 10 | 0.306 | 0.35 | 0.35 | ol | 94 | 0.00403 | MV
122-AL1/20-ST1A 20.0 | 10.3 | 0.2376 | 0.344 | 0.41 | ol | 122 | 0.00403 | MV
149-AL1/24-ST1A 20.0 | 10.5 | 0.194 | 0.337 | 0.47 | ol | 149 | 0.00403 | MV
184-AL1/30-ST1A 20.0 | 10.75 | 0.1571 | 0.33 | 0.535 | ol | 184 | 0.00403 | MV
243-AL1/39-ST1A 20.0 | 11 | 0.1188 | 0.32 | 0.645 | ol | 243 | 0.00403 | MV
48-AL1/8-ST1A 110.0 | 8 | 0.5939 | 0.46 | 0.21 | ol | 48 | 0.00403 | HV
70-AL1/11-ST1A 110.0 | 8.4 | 0.4132 | 0.45 | 0.29 | ol | 70 | 0.00403 | HV
94-AL1/15-ST1A 110.0 | 8.65 | 0.306 | 0.44 | 0.35 | ol | 94 | 0.00403 | HV
122-AL1/20-ST1A 110.0 | 8.5 | 0.2376 | 0.43 | 0.41 | ol | 122 | 0.00403 | HV
149-AL1/24-ST1A 110.0 | 8.75 | 0.194 | 0.41 | 0.47 | ol | 149 | 0.00403 | HV
184-AL1/30-ST1A 110.0 | 8.8 | 0.1571 | 0.4 | 0.535 | ol | 184 | 0.00403 | HV
243-AL1/39-ST1A 110.0 | 9 | 0.1188 | 0.39 | 0.645 | ol | 243 | 0.00403 | HV
305-AL1/39-ST1A 110.0 | 9.2 | 0.0949 | 0.38 | 0.74 | ol | 305 | 0.00403 | HV
490-AL1/64-ST1A 110.0 | 9.75 | 0.059 | 0.37 | 0.96 | ol | 490 | 0.00403 | HV
679-AL1/86-ST1A 110.0 | 9.95 | 0.042 | 0.36 | 1.15 | ol | 679 | 0.00403 | HV
490-AL1/64-ST1A 220.0 | 10 | 0.059 | 0.285 | 0.96 | ol | 490 | 0.00403 | HV
679-AL1/86-ST1A 220.0 | 11.7 | 0.042 | 0.275 | 1.15 | ol | 679 | 0.00403 | HV
490-AL1/64-ST1A 380.0 | 11 | 0.059 | 0.253 | 0.96 | ol | 490 | 0.00403 | HV
679-AL1/86-ST1A 380.0 | 14.6 | 0.042 | 0.25 | 1.15 | ol | 679 | 0.00403 | HV

## trafo_std_types
| i0_percent | pfe_kw | vkr_percent | sn_mva | vn_lv_kv | vn_hv_kv | vk_percent | shift_degree | vector_group | tap_side | tap_neutral | tap_min | tap_max | tap_step_degree | tap_step_percent | tap_phase_shifter
160 MVA 380/110 kV | 0.06 | 60 | 0.25 | 160 | 110 | 380 | 12.2 | 0 | Yy0 | hv | 0 | -9 | 9 | 0 | 1.5 | FALSE
100 MVA 220/110 kV | 0.06 | 55 | 0.26 | 100 | 110 | 220 | 12 | 0 | Yy0 | hv | 0 | -9 | 9 | 0 | 1.5 | FALSE
63 MVA 110/20 kV | 0.04 | 22 | 0.32 | 63 | 20 | 110 | 18 | 150 | YNd5 | hv | 0 | -9 | 9 | 0 | 1.5 | FALSE
40 MVA 110/20 kV | 0.05 | 18 | 0.34 | 40 | 20 | 110 | 16.2 | 150 | YNd5 | hv | 0 | -9 | 9 | 0 | 1.5 | FALSE
25 MVA 110/20 kV | 0.07 | 14 | 0.41 | 25 | 20 | 110 | 12 | 150 | YNd5 | hv | 0 | -9 | 9 | 0 | 1.5 | FALSE
63 MVA 110/10 kV | 0.04 | 22 | 0.32 | 63 | 10 | 110 | 18 | 150 | YNd5 | hv | 0 | -9 | 9 | 0 | 1.5 | FALSE
40 MVA 110/10 kV | 0.05 | 18 | 0.34 | 40 | 10 | 110 | 16.2 | 150 | YNd5 | hv | 0 | -9 | 9 | 0 | 1.5 | FALSE
25 MVA 110/10 kV | 0.07 | 14 | 0.41 | 25 | 10 | 110 | 12 | 150 | YNd5 | hv | 0 | -9 | 9 | 0 | 1.5 | FALSE
0.25 MVA 20/0.4 kV | 0.32 | 0.8 | 1.44 | 0.25 | 0.4 | 20 | 6 | 150 | Yzn5 | hv | 0 | -2 | 2 | 0 | 2.5 | FALSE
0.4 MVA 20/0.4 kV | 0.3375 | 1.35 | 1.425 | 0.4 | 0.4 | 20 | 6 | 150 | Dyn5 | hv | 0 | -2 | 2 | 0 | 2.5 | FALSE
0.63 MVA 20/0.4 kV | 0.2619 | 1.65 | 1.206 | 0.63 | 0.4 | 20 | 6 | 150 | Dyn5 | hv | 0 | -2 | 2 | 0 | 2.5 | FALSE
0.25 MVA 10/0.4 kV | 0.24 | 0.6 | 1.2 | 0.25 | 0.4 | 10 | 4 | 150 | Dyn5 | hv | 0 | -2 | 2 | 0 | 2.5 | FALSE
0.4 MVA 10/0.4 kV | 0.2375 | 0.95 | 1.325 | 0.4 | 0.4 | 10 | 4 | 150 | Dyn5 | hv | 0 | -2 | 2 | 0 | 2.5 | FALSE
0.63 MVA 10/0.4 kV | 0.1873 | 1.18 | 1.0794 | 0.63 | 0.4 | 10 | 4 | 150 | Dyn5 | hv | 0 | -2 | 2 | 0 | 2.5 | FALSE

## trafo3w_std_types
| sn_hv_mva | sn_mv_mva | sn_lv_mva | vn_hv_kv | vn_mv_kv | vn_lv_kv | vk_hv_percent | vk_mv_percent | vk_lv_percent | vkr_hv_percent | vkr_mv_percent | vkr_lv_percent | pfe_kw | i0_percent | shift_mv_degree | shift_lv_degree | vector_group | tap_side | tap_neutral | tap_min | tap_max | tap_step_percent
63/25/38 MVA 110/20/10 kV | 63 | 25 | 38 | 110 | 20 | 10 | 10.4 | 10.4 | 10.4 | 0.28 | 0.32 | 0.35 | 35 | 0.89 | 0 | 0 | YN0yn0yn0 | hv | 0 | -10 | 10 | 1.2
63/25/38 MVA 110/10/10 kV | 63 | 25 | 38 | 110 | 10 | 10 | 10.4 | 10.4 | 10.4 | 0.28 | 0.32 | 0.35 | 35 | 0.89 | 0 | 0 | YN0yn0yn0 | hv | 0 | -10 | 10 | 1.2

## fuse_std_types
| fuse_type | i_rated_a | t_avg | t_min | t_total | x_avg | x_min | x_total
HV 100A | HV 100A | 100 | 0 | [10.0, 3.64, 0.854, 0.281, 0.1, 0.0531, 0.022, 0.01] | [10.0, 4.267, 1.21, 0.403, 0.1, 0.058, 0.022, 0.01] | 0 | [300.0, 350.0, 450.0, 550.0, 700.0, 850.0, 1200.0, 1752.0] | [600.0, 700.0, 900.0, 1150.0, 1665.0, 2000.0, 3000.0, 4313.0]
HV 10A | HV 10A | 10 | 0 | [10.0, 1675.0, 0.344, 0.156, 0.1, 0.0417, 0.0171, 0.01] | [10.0, 1.3, 0.3, 0.155, 0.1, 0.0555, 0.023, 0.01] | 0 | [30.0, 32.0, 35.0, 37.0, 39.0, 50.0, 70.0, 88.0] | [60.0, 70.0, 80.0, 87.0, 94.0, 110.0, 150.0, 216.0]
HV 125A | HV 125A | 125 | 0 | [10.0, 1.82, 0.344, 0.1, 0.0467, 0.0269, 0.01] | [10.0, 2.478, 0.426, 0.1, 0.0427, 0.0211, 0.01] | 0 | [375.0, 500.0, 700.0, 925.0, 1200.0, 1500.0, 2341.0] | [750.0, 1000.0, 1500.0, 2200.0, 3000.0, 4000.0, 5765.0]
HV 160A | HV 160A | 160 | 0 | [10.0, 4.15, 1.03, 0.198, 0.1, 0.051, 0.0172, 0.01] | [10.0, 2.3, 0.734, 0.274, 0.1, 0.046, 0.0177, 0.01] | 0 | [480.0, 550.0, 700.0, 1000.0, 1260.0, 1600.0, 2500.0, 3227.0] | [960.0, 1300.0, 1700.0, 2200.0, 2996.0, 4000.0, 6000.0, 7946.0]
HV 16A | HV 16A | 16 | 0 | [10.0, 0.352, 0.164, 0.1, 0.0649, 0.0342, 0.01] | [10.0, 2.34, 0.722, 0.181, 0.1, 0.055, 0.0296, 0.01] | 0 | [48.0, 60.0, 65.0, 71.0, 80.0, 100.0, 162.0] | [96.0, 110.0, 125.0, 150.0, 168.0, 200.0, 250.0, 398.0]
HV 200A | HV 200A | 200 | 0 | [10.0, 4.267, 1.21, 0.403, 0.1, 0.058, 0.022, 0.01] | [10.0, 3.73, 1.654, 0.328, 0.1, 0.0531, 0.019, 0.01] | 0 | [600.0, 700.0, 900.0, 1150.0, 1665.0, 2000.0, 3000.0, 4313.0] | [1200.0, 1500.0, 1800.0, 2700.0, 3960.0, 5000.0, 7500.0, 10620.0]
HV 20A | HV 20A | 20 | 0 | [10.0, 1.3, 0.3, 0.155, 0.1, 0.0555, 0.023, 0.01] | [10.0, 1.3, 0.161, 0.1, 0.0611, 0.0399, 0.0141, 0.01] | 0 | [60.0, 70.0, 80.0, 87.0, 94.0, 110.0, 150.0, 216.0] | [120.0, 150.0, 200.0, 223.0, 260.0, 300.0, 450.0, 532.0]
HV 25A | HV 25A | 25 | 0 | [10.0, 2.512, 0.833, 0.299, 0.1, 0.0372, 0.0223, 0.01] | [10.0, 3.125, 0.597, 0.198, 0.1, 0.0378, 0.022, 0.01] | 0 | [75.0, 82.0, 90.0, 100.0, 124.0, 170.0, 200.0, 289.0] | [150.0, 170.0, 210.0, 250.0, 294.0, 400.0, 500.0, 711.0]
HV 31.5A | HV 31.5A | 31.5 | 0 | [10.0, 2.34, 0.722, 0.181, 0.1, 0.055, 0.0296, 0.01] | [10.0, 2.84, 0.368, 0.164, 0.1, 0.0621, 0.0378, 0.0195, 0.01] | 0 | [95.0, 110.0, 125.0, 150.0, 165.0, 200.0, 250.0, 390.0] | [189.0, 220.0, 300.0, 350.0, 393.0, 450.0, 530.0, 700.0, 960.0]
HV 40A | HV 40A | 40 | 0 | [10.0, 1.3, 0.161, 0.1, 0.0611, 0.0399, 0.0141, 0.01] | [10.0, 2.05, 0.369, 0.198, 0.1, 0.051, 0.0298, 0.01] | 0 | [120.0, 150.0, 200.0, 223.0, 260.0, 300.0, 450.0, 532.0] | [240.0, 300.0, 400.0, 450.0, 530.0, 650.0, 800.0, 1311.0]
HV 50A | HV 50A | 50 | 0 | [10.0, 3.215, 0.597, 0.198, 0.1, 0.0378, 0.022, 0.01] | [10.0, 3.64, 0.854, 0.281, 0.1, 0.0531, 0.022, 0.01] | 0 | [150.0, 170.0, 210.0, 250.0, 294.0, 400.0, 500.0, 711.0] | [300.0, 350.0, 450.0, 550.0, 700.0, 850.0, 1200.0, 1752.0]
HV 6.3A | HV 6.3A | 6.3 | 0 | [10.0, 1.39, 0.344, 0.168, 0.1, 0.056, 0.0263, 0.01] | [10.0, 1.711, 0.516, 0.198, 0.1, 0.0634, 0.0303, 0.01] | 0 | [19.0, 19.5, 20.4, 20.8, 22.0, 25.0, 32.0, 48.0] | [38.0, 40.0, 43.0, 48.0, 53.0, 60.0, 75.0, 118.0]
HV 63A | HV 63A | 63 | 0 | [10.0, 2.84, 0.368, 0.164, 0.1, 0.0621, 0.0378, 0.0195, 0.01] | [10.0, 1.82, 0.344, 0.1, 0.0467, 0.0269, 0.01] | 0 | [189.0, 220.0, 300.0, 350.0, 393.0, 450.0, 530.0, 700.0, 961.0] | [378.0, 500.0, 700.0, 934.0, 1200.0, 1500.0, 2366.0]
HV 80A | HV 80A | 80 | 0 | [10.0, 2.05, 0.369, 0.198, 0.1, 0.051, 0.0298, 0.01] | [10.0, 4.15, 1.03, 0.198, 0.1, 0.051, 0.0172, 0.01] | 0 | [240.0, 300.0, 400.0, 450.0, 530.0, 650.0, 800.0, 1311.0] | [480.0, 550.0, 700.0, 1000.0, 1260.0, 1600.0, 2500.0, 3227.0]
Siemens NH-1-100 | Siemens NH-1-100 | 100 | [5400.0, 2000.0, 400.0, 20.0, 1.0, 0.2, 0.012, 0.004] | 0 | 0 | [150.0, 190.0, 250.0, 430.0, 900.0, 1250.0, 2700.0, 3600.0] | 0 | 0
Siemens NH-1-125 | Siemens NH-1-125 | 125 | [4800.0, 120.0, 7.0, 0.1, 0.004] | 0 | 0 | [180.0, 400.0, 740.0, 2000.0, 4250.0] | 0 | 0
Siemens NH-1-16 | Siemens NH-1-16 | 16 | [4000.0, 400.0, 2.0, 0.1, 0.04, 0.01] | 0 | 0 | [26.0, 35.0, 75.0, 150.0, 200.0, 300.0] | 0 | 0
Siemens NH-1-160 | Siemens NH-1-160 | 160 | [4800.0, 120.0, 7.0, 0.1, 0.004] | 0 | 0 | [210.0, 500.0, 900.0, 2300.0, 5000.0] | 0 | 0
Siemens NH-1-25 | Siemens NH-1-25 | 25 | [4000.0, 1000.0, 10.0, 0.2, 0.02, 0.01] | 0 | 0 | [40.0, 50.0, 100.0, 210.0, 400.0, 500.0] | 0 | 0
Siemens NH-1-50 | Siemens NH-1-50 | 50 | [4000.0, 40.0, 4.0, 1.0, 0.02, 0.01] | 0 | 0 | [86.0, 200.0, 300.0, 400.0, 1000.0, 1280.0] | 0 | 0
Siemens NH-1-63 | Siemens NH-1-63 | 63 | [4000.0, 100.0, 10.0, 2.0, 0.04, 0.01] | 0 | 0 | [100.0, 200.0, 300.0, 400.0, 1000.0, 1500.0] | 0 | 0
Siemens NH-1-80 | Siemens NH-1-80 | 80 | [4800.0, 120.0, 7.0, 0.1, 0.01] | 0 | 0 | [150.58, 250.0, 450.0, 1150.0, 2470.0] | 0 | 0
Siemens NH-2-1000 | Siemens NH-2-1000 | 1000 | [4800.0, 120.0, 7.0, 0.1, 0.004] | 0 | 0 | [1900.0, 3500.0, 8400.0, 24000.0, 52000.0] | 0 | 0
Siemens NH-2-200 | Siemens NH-2-200 | 200 | [4800.0, 120.0, 7.0, 0.1, 0.004] | 0 | 0 | [280.0, 650.0, 1200.0, 3000.0, 7000.0] | 0 | 0
Siemens NH-2-224 | Siemens NH-2-224 | 224 | [4800.0, 120.0, 7.0, 0.2, 0.04, 0.004] | 0 | 0 | [400.0, 750.0, 1453.0, 3025.0, 4315.0, 7600.0] | 0 | 0
Siemens NH-2-250 | Siemens NH-2-250 | 250 | [4800.0, 120.0, 7.0, 0.1, 0.004] | 0 | 0 | [450.0, 800.0, 1650.0, 4000.0, 8500.0] | 0 | 0
Siemens NH-2-315 | Siemens NH-2-315 | 315 | [4800.0, 120.0, 7.0, 0.1, 0.004] | 0 | 0 | [550.0, 920.0, 1900.0, 5000.0, 11000.0] | 0 | 0
Siemens NH-2-355 | Siemens NH-2-355 | 355 | [4800.0, 120.0, 6.0, 0.1, 0.004] | 0 | 0 | [650.0, 1116.27, 2350.0, 5840.0, 12790.0] | 0 | 0
Siemens NH-2-400 | Siemens NH-2-400 | 400 | [4800.0, 120.0, 7.0, 0.1, 0.004] | 0 | 0 | [720.0, 1350.0, 2800.0, 6500.0, 15000.0] | 0 | 0
Siemens NH-2-425 | Siemens NH-2-425 | 425 | [4800.0, 120.0, 7.0, 0.1, 0.004] | 0 | 0 | [850.0, 1500.0, 3050.0, 7500.0, 16500.0] | 0 | 0
Siemens NH-2-630 | Siemens NH-2-630 | 630 | [4800.0, 120.0, 7.0, 0.1, 0.004] | 0 | 0 | [1200.0, 2000.0, 4800.0, 12000.0, 26000.0] | 0 | 0

## dtypes
| element | column | dtype
0 | bus | name | object
1 | bus | vn_kv | float64
2 | bus | type | object
3 | bus | zone | object
4 | bus | in_service | bool
5 | load | name | object
6 | load | bus | uint32
7 | load | p_mw | float64
8 | load | q_mvar | float64
9 | load | const_z_percent | float64
10 | load | const_i_percent | float64
11 | load | sn_mva | float64
12 | load | scaling | float64
13 | load | in_service | bool
14 | load | type | object
15 | ext_grid | name | object
16 | ext_grid | bus | uint32
17 | ext_grid | vm_pu | float64
18 | ext_grid | va_degree | float64
19 | ext_grid | slack_weight | float64
20 | ext_grid | in_service | bool
21 | line | name | object
22 | line | std_type | object
23 | line | from_bus | uint32
24 | line | to_bus | uint32
25 | line | length_km | float64
26 | line | r_ohm_per_km | float64
27 | line | x_ohm_per_km | float64
28 | line | c_nf_per_km | float64
29 | line | g_us_per_km | float64
30 | line | max_i_ka | float64
31 | line | df | float64
32 | line | parallel | uint32
33 | line | type | object
34 | line | in_service | bool
35 | trafo | name | object
36 | trafo | std_type | object
37 | trafo | hv_bus | uint32
38 | trafo | lv_bus | uint32
39 | trafo | sn_mva | float64
40 | trafo | vn_hv_kv | float64
41 | trafo | vn_lv_kv | float64
42 | trafo | vk_percent | float64
43 | trafo | vkr_percent | float64
44 | trafo | pfe_kw | float64
45 | trafo | i0_percent | float64
46 | trafo | shift_degree | float64
47 | trafo | tap_side | object
48 | trafo | tap_neutral | int32
49 | trafo | tap_min | int32
50 | trafo | tap_max | int32
51 | trafo | tap_step_percent | float64
52 | trafo | tap_step_degree | float64
53 | trafo | tap_pos | int32
54 | trafo | tap_phase_shifter | bool
55 | trafo | parallel | uint32
56 | trafo | df | float64
57 | trafo | in_service | bool
58 | line_geodata | coords | object
59 | bus_geodata | x | float64
60 | bus_geodata | y | float64
61 | bus_geodata | coords | object

## parameters
| version | format_version | converged | OPF_converged | name | f_hz | sn_mva
0 | 2.14.6 | 2.14.0 | FALSE | FALSE |  | 50 | 1