## bus
| name | vn_kv | type | zone | in_service
0 | bus_LV_6458-94_0_4_node_0 | 0.4 | n |  | TRUE
1 | bus_LV_6458-94_0_4_node_1 | 0.4 | n |  | TRUE
2 | bus_LV_6458-94_0_4_node_2 | 0.4 | n |  | TRUE
3 | bus_LV_6458-94_0_4_node_37 | 0.4 | n |  | TRUE
4 | bus_LV_6458-94_0_4_node_38 | 0.4 | n |  | TRUE
5 | bus_LV_6458-94_0_4_node_3 | 0.4 | n |  | TRUE
6 | bus_LV_6458-94_0_4_node_4 | 0.4 | n |  | TRUE
7 | bus_LV_6458-94_0_4_node_5 | 0.4 | n |  | TRUE
8 | bus_LV_6458-94_0_4_node_6 | 0.4 | n |  | TRUE
9 | bus_LV_6458-94_0_4_node_7 | 0.4 | n |  | TRUE
10 | bus_LV_6458-94_0_4_node_10 | 0.4 | n |  | TRUE
11 | bus_LV_6458-94_0_4_node_52 | 0.4 | n |  | TRUE
12 | bus_LV_6458-94_0_4_node_19 | 0.4 | n |  | TRUE
13 | bus_LV_6458-94_0_4_node_9 | 0.4 | n |  | TRUE
14 | bus_LV_6458-94_0_4_node_22 | 0.4 | n |  | TRUE
15 | bus_LV_6458-94_0_4_node_24 | 0.4 | n |  | TRUE
16 | bus_LV_6458-94_0_4_node_53 | 0.4 | n |  | TRUE
17 | bus_LV_6458-94_0_4_node_57 | 0.4 | n |  | TRUE
18 | bus_LV_6458-94_0_4_node_18 | 0.4 | n |  | TRUE
19 | bus_LV_6458-94_0_4_node_11 | 0.4 | n |  | TRUE
20 | bus_LV_6458-94_0_4_node_12 | 0.4 | n |  | TRUE
21 | bus_LV_6458-94_0_4_node_13 | 0.4 | n |  | TRUE
22 | bus_LV_6458-94_0_4_node_14 | 0.4 | n |  | TRUE
23 | bus_LV_6458-94_0_4_node_15 | 0.4 | n |  | TRUE
24 | bus_LV_6458-94_0_4_node_16 | 0.4 | n |  | TRUE
25 | bus_LV_6458-94_0_4_node_17 | 0.4 | n |  | TRUE
26 | bus_LV_6458-94_0_4_node_42 | 0.4 | n |  | TRUE
27 | bus_LV_6458-94_0_4_node_44 | 0.4 | n |  | TRUE
28 | bus_LV_6458-94_0_4_node_41 | 0.4 | n |  | TRUE
29 | bus_LV_6458-94_0_4_node_20 | 0.4 | n |  | TRUE
30 | bus_LV_6458-94_0_4_node_60 | 0.4 | n |  | TRUE
31 | bus_LV_6458-94_0_4_node_59 | 0.4 | n |  | TRUE
32 | bus_LV_6458-94_0_4_node_21 | 0.4 | n |  | TRUE
33 | bus_LV_6458-94_0_4_node_50 | 0.4 | n |  | TRUE
34 | bus_LV_6458-94_0_4_node_51 | 0.4 | n |  | TRUE
35 | bus_LV_6458-94_0_4_node_48 | 0.4 | n |  | TRUE
36 | bus_LV_6458-94_0_4_node_56 | 0.4 | n |  | TRUE
37 | bus_LV_6458-94_0_4_node_25 | 0.4 | n |  | TRUE
38 | bus_LV_6458-94_0_4_node_26 | 0.4 | n |  | TRUE
39 | bus_LV_6458-94_0_4_node_28 | 0.4 | n |  | TRUE
40 | bus_LV_6458-94_0_4_node_29 | 0.4 | n |  | TRUE
41 | bus_LV_6458-94_0_4_node_30 | 0.4 | n |  | TRUE
42 | bus_LV_6458-94_0_4_node_31 | 0.4 | n |  | TRUE
43 | bus_LV_6458-94_0_4_node_39 | 0.4 | n |  | TRUE
44 | bus_LV_6458-94_0_4_node_40 | 0.4 | n |  | TRUE
45 | bus_LV_6458-94_0_4_node_43 | 0.4 | n |  | TRUE
46 | bus_LV_6458-94_0_4_node_32 | 0.4 | n |  | TRUE
47 | bus_LV_6458-94_0_4_node_33 | 0.4 | n |  | TRUE
48 | bus_LV_6458-94_0_4_node_34 | 0.4 | n |  | TRUE
49 | bus_LV_6458-94_0_4_node_35 | 0.4 | n |  | TRUE
50 | bus_LV_6458-94_0_4_node_36 | 0.4 | n |  | TRUE
51 | bus_LV_6458-94_0_4_node_46 | 0.4 | n |  | TRUE
52 | bus_LV_6458-94_0_4_node_45 | 0.4 | n |  | TRUE
53 | bus_LV_6458-94_0_4_node_49 | 0.4 | n |  | TRUE
54 | bus_LV_6458-94_0_4_node_58 | 0.4 | n |  | TRUE
55 | bus_LV_6458-94_0_4_node_54 | 0.4 | n |  | TRUE
56 | bus_MV_641_0_node_125 | 20 | n |  | TRUE

## load
| name | bus | p_mw | q_mvar | const_z_percent | const_i_percent | sn_mva | scaling | in_service | type
0 | LV_6458-94_0_4_load_0 | 0 | 0.040097 | 0.010049 | 0 | 0 |  | 1 | TRUE | wye
1 | LV_6458-94_0_4_load_2 | 2 | 0.00088079 | 0.00022075 | 0 | 0 |  | 1 | TRUE | wye
2 | LV_6458-94_0_4_load_37 | 3 | 0.060716 | 0.015217 | 0 | 0 |  | 1 | TRUE | wye
3 | LV_6458-94_0_4_load_38 | 4 | 0.0065628 | 0.0016448 | 0 | 0 |  | 1 | TRUE | wye
4 | LV_6458-94_0_4_load_3 | 5 | 0.013581 | 0.0034036 | 0 | 0 |  | 1 | TRUE | wye
5 | LV_6458-94_0_4_load_4 | 6 | 0.0093111 | 0.0023336 | 0 | 0 |  | 1 | TRUE | wye
6 | LV_6458-94_0_4_load_6 | 8 | 0.0086652 | 0.0021717 | 0 | 0 |  | 1 | TRUE | wye
7 | LV_6458-94_0_4_load_7 | 9 | 0.018077 | 0.0045305 | 0 | 0 |  | 1 | TRUE | wye
8 | LV_6458-94_0_4_load_52 | 11 | 0.010543 | 0.0026424 | 0 | 0 |  | 1 | TRUE | wye
9 | LV_6458-94_0_4_load_9 | 13 | 0.019453 | 0.0048753 | 0 | 0 |  | 1 | TRUE | wye
10 | LV_6458-94_0_4_load_22 | 14 | 0.028217 | 0.007072 | 0 | 0 |  | 1 | TRUE | wye
11 | LV_6458-94_0_4_load_24 | 15 | 0.011237 | 0.0028163 | 0 | 0 |  | 1 | TRUE | wye
12 | LV_6458-94_0_4_load_18 | 18 | 0.0026965 | 0.0006758 | 0 | 0 |  | 1 | TRUE | wye
13 | LV_6458-94_0_4_load_11 | 19 | 0.0108 | 0.0027066 | 0 | 0 |  | 1 | TRUE | wye
14 | LV_6458-94_0_4_load_12 | 20 | 0.0023248 | 0.00058264 | 0 | 0 |  | 1 | TRUE | wye
15 | LV_6458-94_0_4_load_14 | 22 | 0.0023217 | 0.00058186 | 0 | 0 |  | 1 | TRUE | wye
16 | LV_6458-94_0_4_load_17 | 25 | 0.0024474 | 0.00061337 | 0 | 0 |  | 1 | TRUE | wye
17 | LV_6458-94_0_4_load_41 | 28 | 0.032173 | 0.0080634 | 0 | 0 |  | 1 | TRUE | wye
18 | LV_6458-94_0_4_load_60 | 30 | 0.0034531 | 0.00086544 | 0 | 0 |  | 1 | TRUE | wye
19 | LV_6458-94_0_4_load_59 | 31 | 0.0101 | 0.0025312 | 0 | 0 |  | 1 | TRUE | wye
20 | LV_6458-94_0_4_load_50 | 33 | 0.005388 | 0.0013504 | 0 | 0 |  | 1 | TRUE | wye
21 | LV_6458-94_0_4_load_51 | 34 | 0.0069276 | 0.0017362 | 0 | 0 |  | 1 | TRUE | wye
22 | LV_6458-94_0_4_load_48 | 35 | 0.0082859 | 0.0020767 | 0 | 0 |  | 1 | TRUE | wye
23 | LV_6458-94_0_4_load_25 | 37 | 0.0011388 | 0.0002854 | 0 | 0 |  | 1 | TRUE | wye
24 | LV_6458-94_0_4_load_29 | 40 | 0.012079 | 0.0030272 | 0 | 0 |  | 1 | TRUE | wye
25 | LV_6458-94_0_4_load_30 | 41 | 0.0014254 | 0.00035725 | 0 | 0 |  | 1 | TRUE | wye
26 | LV_6458-94_0_4_load_39 | 43 | 0.013543 | 0.0033943 | 0 | 0 |  | 1 | TRUE | wye
27 | LV_6458-94_0_4_load_40 | 44 | 0.0069671 | 0.0017461 | 0 | 0 |  | 1 | TRUE | wye
28 | LV_6458-94_0_4_load_32 | 46 | 0.0063453 | 0.0015903 | 0 | 0 |  | 1 | TRUE | wye
29 | LV_6458-94_0_4_load_33 | 47 | 0.0066125 | 0.0016572 | 0 | 0 |  | 1 | TRUE | wye
30 | LV_6458-94_0_4_load_34 | 48 | 0.0038505 | 0.00096503 | 0 | 0 |  | 1 | TRUE | wye
31 | LV_6458-94_0_4_load_35 | 49 | 0.0046337 | 0.0011613 | 0 | 0 |  | 1 | TRUE | wye
32 | LV_6458-94_0_4_load_36 | 50 | 0.0010734 | 0.00026902 | 0 | 0 |  | 1 | TRUE | wye
33 | LV_6458-94_0_4_load_46 | 51 | 0.017739 | 0.0044458 | 0 | 0 |  | 1 | TRUE | wye
34 | LV_6458-94_0_4_load_45 | 52 | 0.0080318 | 0.002013 | 0 | 0 |  | 1 | TRUE | wye
35 | LV_6458-94_0_4_load_49 | 53 | 0.0024867 | 0.00062323 | 0 | 0 |  | 1 | TRUE | wye
36 | LV_6458-94_0_4_load_58 | 54 | 0.0027573 | 0.00069104 | 0 | 0 |  | 1 | TRUE | wye
37 | LV_6458-94_0_4_load_54 | 55 | 0.0093958 | 0.0023548 | 0 | 0 |  | 1 | TRUE | wye

## ext_grid
| name | bus | vm_pu | va_degree | slack_weight | in_service
0 |  | 24 | 1 | 0 | 1 | TRUE

## line
| name | std_type | from_bus | to_bus | length_km | r_ohm_per_km | x_ohm_per_km | c_nf_per_km | g_us_per_km | max_i_ka | df | parallel | type | in_service
0 | LV_6458-94_0_4_line_0 |  | 0 | 1 | 0.063046 | 0.125 | 0.08 | 261 | 0 | 0.364 | 1 | 1 | cs | TRUE
1 | LV_6458-94_0_4_line_1 |  | 1 | 2 | 0.023974 | 0.125 | 0.08 | 261 | 0 | 0.364 | 1 | 1 | cs | TRUE
2 | LV_6458-94_0_4_line_2 |  | 2 | 3 | 0.018834 | 0.125 | 0.08 | 261 | 0 | 0.364 | 1 | 1 | cs | TRUE
3 | LV_6458-94_0_4_line_3 |  | 3 | 4 | 0.02152 | 0.125 | 0.08 | 261 | 0 | 0.364 | 1 | 1 | cs | TRUE
4 | LV_6458-94_0_4_line_4 |  | 4 | 24 | 0.02849 | 0.125 | 0.08 | 261 | 0 | 0.364 | 1 | 1 | cs | TRUE
5 | LV_6458-94_0_4_line_5 |  | 5 | 6 | 0.029981 | 0.125 | 0.08 | 261 | 0 | 0.364 | 1 | 1 | cs | TRUE
6 | LV_6458-94_0_4_line_6 |  | 5 | 7 | 0.033019 | 0.125 | 0.08 | 261 | 0 | 0.364 | 1 | 1 | cs | TRUE
7 | LV_6458-94_0_4_line_7 |  | 6 | 8 | 0.028045 | 0.125 | 0.08 | 261 | 0 | 0.364 | 1 | 1 | cs | TRUE
8 | LV_6458-94_0_4_line_8 |  | 7 | 9 | 0.042511 | 0.125 | 0.08 | 261 | 0 | 0.364 | 1 | 1 | cs | TRUE
9 | LV_6458-94_0_4_line_9 |  | 8 | 10 | 0.021908 | 0.125 | 0.08 | 261 | 0 | 0.364 | 1 | 1 | cs | TRUE
10 | LV_6458-94_0_4_line_10 |  | 10 | 11 | 0.015648 | 0.125 | 0.08 | 261 | 0 | 0.364 | 1 | 1 | cs | TRUE
11 | LV_6458-94_0_4_line_11 |  | 10 | 12 | 0.01036 | 0.125 | 0.08 | 261 | 0 | 0.364 | 1 | 1 | cs | TRUE
12 | LV_6458-94_0_4_line_12 |  | 11 | 16 | 0.02321 | 0.125 | 0.08 | 261 | 0 | 0.364 | 1 | 1 | cs | TRUE
13 | LV_6458-94_0_4_line_13 |  | 12 | 18 | 0.04694 | 0.125 | 0.08 | 261 | 0 | 0.364 | 1 | 1 | cs | TRUE
14 | LV_6458-94_0_4_line_14 |  | 13 | 14 | 0.013369 | 0.125 | 0.08 | 261 | 0 | 0.364 | 1 | 1 | cs | TRUE
15 | LV_6458-94_0_4_line_15 |  | 14 | 15 | 0.040892 | 0.125 | 0.08 | 261 | 0 | 0.364 | 1 | 1 | cs | TRUE
16 | LV_6458-94_0_4_line_16 |  | 15 | 23 | 0.011486 | 0.125 | 0.08 | 261 | 0 | 0.364 | 1 | 1 | cs | TRUE
17 | LV_6458-94_0_4_line_17 |  | 16 | 17 | 0.020011 | 0.125 | 0.08 | 261 | 0 | 0.364 | 1 | 1 | cs | TRUE
18 | LV_6458-94_0_4_line_18 |  | 17 | 30 | 0.01913 | 0.125 | 0.08 | 261 | 0 | 0.364 | 1 | 1 | cs | TRUE
19 | LV_6458-94_0_4_line_19 |  | 18 | 25 | 0.0049163 | 0.125 | 0.08 | 261 | 0 | 0.364 | 1 | 1 | cs | TRUE
20 | LV_6458-94_0_4_line_20 |  | 19 | 20 | 0.026031 | 0.125 | 0.08 | 261 | 0 | 0.364 | 1 | 1 | cs | TRUE
21 | LV_6458-94_0_4_line_21 |  | 19 | 21 | 0.029271 | 0.125 | 0.08 | 261 | 0 | 0.364 | 1 | 1 | cs | TRUE
22 | LV_6458-94_0_4_line_22 |  | 20 | 22 | 0.011988 | 0.125 | 0.08 | 261 | 0 | 0.364 | 1 | 1 | cs | TRUE
23 | LV_6458-94_0_4_line_23 |  | 21 | 23 | 0.021581 | 0.125 | 0.08 | 261 | 0 | 0.364 | 1 | 1 | cs | TRUE
24 | LV_6458-94_0_4_line_24 |  | 21 | 24 | 0.008709 | 0.125 | 0.08 | 261 | 0 | 0.364 | 1 | 2 | cs | TRUE
25 | LV_6458-94_0_4_line_25 |  | 22 | 25 | 0.0081339 | 0.125 | 0.08 | 261 | 0 | 0.364 | 1 | 1 | cs | TRUE
26 | LV_6458-94_0_4_line_26 |  | 24 | 26 | 0.011125 | 0.125 | 0.08 | 261 | 0 | 0.364 | 1 | 1 | cs | TRUE
27 | LV_6458-94_0_4_line_27 |  | 26 | 27 | 0.023509 | 0.125 | 0.08 | 261 | 0 | 0.364 | 1 | 1 | cs | TRUE
28 | LV_6458-94_0_4_line_28 |  | 26 | 28 | 0.049498 | 0.125 | 0.08 | 261 | 0 | 0.364 | 1 | 1 | cs | TRUE
29 | LV_6458-94_0_4_line_29 |  | 27 | 52 | 0.021944 | 0.125 | 0.08 | 261 | 0 | 0.364 | 1 | 1 | cs | TRUE
30 | LV_6458-94_0_4_line_30 |  | 28 | 45 | 0.021472 | 0.125 | 0.08 | 261 | 0 | 0.364 | 1 | 1 | cs | TRUE
31 | LV_6458-94_0_4_line_31 |  | 29 | 30 | 0.01188 | 0.125 | 0.08 | 261 | 0 | 0.364 | 1 | 1 | cs | TRUE
32 | LV_6458-94_0_4_line_32 |  | 29 | 31 | 0.0080971 | 0.125 | 0.08 | 261 | 0 | 0.364 | 1 | 1 | cs | TRUE
33 | LV_6458-94_0_4_line_33 |  | 31 | 33 | 0.0057577 | 0.125 | 0.08 | 261 | 0 | 0.364 | 1 | 1 | cs | TRUE
34 | LV_6458-94_0_4_line_34 |  | 32 | 33 | 0.018352 | 0.125 | 0.08 | 261 | 0 | 0.364 | 1 | 1 | cs | TRUE
35 | LV_6458-94_0_4_line_35 |  | 32 | 34 | 0.017199 | 0.125 | 0.08 | 261 | 0 | 0.364 | 1 | 1 | cs | TRUE
36 | LV_6458-94_0_4_line_36 |  | 32 | 35 | 0.013715 | 0.125 | 0.08 | 261 | 0 | 0.364 | 1 | 1 | cs | TRUE
37 | LV_6458-94_0_4_line_37 |  | 34 | 36 | 0.016257 | 0.125 | 0.08 | 261 | 0 | 0.364 | 1 | 1 | cs | TRUE
38 | LV_6458-94_0_4_line_38 |  | 36 | 55 | 0.036451 | 0.125 | 0.08 | 261 | 0 | 0.364 | 1 | 1 | cs | TRUE
39 | LV_6458-94_0_4_line_39 |  | 36 | 54 | 0.0064378 | 0.125 | 0.08 | 261 | 0 | 0.364 | 1 | 1 | cs | TRUE
40 | LV_6458-94_0_4_line_40 |  | 37 | 38 | 0.0043828 | 0.125 | 0.08 | 261 | 0 | 0.364 | 1 | 1 | cs | TRUE
41 | LV_6458-94_0_4_line_41 |  | 38 | 39 | 0.015172 | 0.125 | 0.08 | 261 | 0 | 0.364 | 1 | 1 | cs | TRUE
42 | LV_6458-94_0_4_line_42 |  | 39 | 40 | 0.02635 | 0.125 | 0.08 | 261 | 0 | 0.364 | 1 | 1 | cs | TRUE
43 | LV_6458-94_0_4_line_43 |  | 40 | 41 | 0.035343 | 0.125 | 0.08 | 261 | 0 | 0.364 | 1 | 1 | cs | TRUE
44 | LV_6458-94_0_4_line_44 |  | 41 | 42 | 0.015678 | 0.125 | 0.08 | 261 | 0 | 0.364 | 1 | 1 | cs | TRUE
45 | LV_6458-94_0_4_line_45 |  | 42 | 43 | 0.025779 | 0.125 | 0.08 | 261 | 0 | 0.364 | 1 | 1 | cs | TRUE
46 | LV_6458-94_0_4_line_46 |  | 42 | 44 | 0.002697 | 0.125 | 0.08 | 261 | 0 | 0.364 | 1 | 1 | cs | TRUE
47 | LV_6458-94_0_4_line_47 |  | 44 | 45 | 0.084818 | 0.125 | 0.08 | 261 | 0 | 0.364 | 1 | 1 | cs | TRUE
48 | LV_6458-94_0_4_line_48 |  | 46 | 47 | 0.016906 | 0.125 | 0.08 | 261 | 0 | 0.364 | 1 | 1 | cs | TRUE
49 | LV_6458-94_0_4_line_49 |  | 46 | 48 | 0.025507 | 0.125 | 0.08 | 261 | 0 | 0.364 | 1 | 1 | cs | TRUE
50 | LV_6458-94_0_4_line_50 |  | 47 | 49 | 0.0033213 | 0.125 | 0.08 | 261 | 0 | 0.364 | 1 | 1 | cs | TRUE
51 | LV_6458-94_0_4_line_51 |  | 48 | 50 | 0.018336 | 0.125 | 0.08 | 261 | 0 | 0.364 | 1 | 1 | cs | TRUE
52 | LV_6458-94_0_4_line_52 |  | 49 | 51 | 0.0096814 | 0.125 | 0.08 | 261 | 0 | 0.364 | 1 | 1 | cs | TRUE
53 | LV_6458-94_0_4_line_53 |  | 51 | 52 | 0.009141 | 0.125 | 0.08 | 261 | 0 | 0.364 | 1 | 1 | cs | TRUE
54 | LV_6458-94_0_4_line_54 |  | 53 | 54 | 0.020409 | 0.125 | 0.08 | 261 | 0 | 0.364 | 1 | 1 | cs | TRUE

## trafo
| name | std_type | hv_bus | lv_bus | sn_mva | vn_hv_kv | vn_lv_kv | vk_percent | vkr_percent | pfe_kw | i0_percent | shift_degree | tap_side | tap_neutral | tap_min | tap_max | tap_step_percent | tap_step_degree | tap_pos | tap_phase_shifter | parallel | df | in_service
0 | LV_6458-94_0_4_trafo_16 | 0.63 MVA 20/0.4 kV | 56 | 24 | 0.63 | 20 | 0.4 | 6 | 1.206 | 1.65 | 0.2619 | 150 | hv | 0 | -2 | 2 | 2.5 | 0 | 0 | FALSE | 1 | 1 | TRUE

## line_geodata
| x0 | y0 | x1 | y1 | x2 | y2 | x3 | y3 | x4 | y4
0 | 2559187.9991 | 1203709.4551 | 2559172.9383 | 1203698.8634 | 2559133.6894 | 1203677.61
1 | 2559187.9991 | 1203709.4551 | 2559192.5 | 1203705.6554 | 2559205.5511 | 1203693.1375
2 | 2559219.1636 | 1203680.1215 | 2559213.8756 | 1203685.153 | 2559205.5511 | 1203693.1375
3 | 2559219.1636 | 1203680.1215 | 2559234.7536 | 1203665.2877
4 | 2559248.6283 | 1203640.4232 | 2559245.59 | 1203646.7142 | 2559234.7536 | 1203665.2877 | 2559234.7536 | 1203665.2877
5 | 2559276.5207 | 1203557.1667 | 2559289.3287 | 1203541.9003 | 2559299.1126 | 1203539.5877
6 | 2559247.1665 | 1203565.791 | 2559255.5427 | 1203567.9127 | 2559271.8425 | 1203562.7428 | 2559276.5207 | 1203557.1667
7 | 2559326.2727 | 1203546.5737 | 2559309.6237 | 1203542.3842 | 2559299.1126 | 1203539.5877 | 2559299.1126 | 1203539.5877
8 | 2559247.1665 | 1203565.791 | 2559205.9542 | 1203555.3646
9 | 2559347.518 | 1203551.9198 | 2559326.2727 | 1203546.5737
10 | 2559347.518 | 1203551.9198 | 2559359.9834 | 1203542.4603
11 | 2559347.518 | 1203551.9198 | 2559338.4298 | 1203556.9402
12 | 2559377.234 | 1203527.0252 | 2559368.3031 | 1203536.1469 | 2559359.9834 | 1203542.4603
13 | 2559338.4298 | 1203556.9402 | 2559326.5825 | 1203563.4803 | 2559300.4619 | 1203584.3073
14 | 2559171.5778 | 1203610.2892 | 2559176.5391 | 1203597.8746
15 | 2559171.5778 | 1203610.2892 | 2559194.102 | 1203618.573 | 2559209.8054 | 1203624.7984
16 | 2559220.4833 | 1203629.0316 | 2559209.8054 | 1203624.7984
17 | 2559377.234 | 1203527.0252 | 2559382.5004 | 1203521.6418 | 2559387.5162 | 1203533.0697
18 | 2559387.5162 | 1203533.0697 | 2559373.7674 | 1203546.3704
19 | 2559296.618 | 1203587.3723 | 2559300.4619 | 1203584.3073
20 | 2559260.532 | 1203616.1452 | 2559280.8854 | 1203599.9166
21 | 2559240.5934 | 1203637.0096 | 2559246.6586 | 1203627.207 | 2559260.532 | 1203616.1452
22 | 2559290.2582 | 1203592.4432 | 2559280.8854 | 1203599.9166
23 | 2559220.4833 | 1203629.0316 | 2559240.5934 | 1203637.0096
24 | 2559248.6283 | 1203640.4232 | 2559240.5934 | 1203637.0096
25 | 2559290.2582 | 1203592.4432 | 2559296.618 | 1203587.3723
26 | 2559248.6283 | 1203640.4232 | 2559250.4215 | 1203641.1892 | 2559258.6965 | 1203645.2126
27 | 2559278.0328 | 1203647.9709 | 2559260.1593 | 1203641.0669 | 2559258.6965 | 1203645.2126
28 | 2559258.6965 | 1203645.2126 | 2559279.0184 | 1203654.1343 | 2559304.0171 | 1203665.1156
29 | 2559278.0328 | 1203647.9709 | 2559266.5605 | 1203662.5687 | 2559264.263 | 1203665.0449
30 | 2559323.6761 | 1203673.7514 | 2559304.0171 | 1203665.1156
31 | 2559365.9304 | 1203555.2738 | 2559371.0008 | 1203549.0469 | 2559373.7674 | 1203546.3704
32 | 2559365.9304 | 1203555.2738 | 2559362.5657 | 1203562.6388
33 | 2559362.5657 | 1203562.6388 | 2559360.1732 | 1203567.8758
34 | 2559357.2755 | 1203585.8835 | 2559357.679 | 1203576.998 | 2559360.1732 | 1203567.8758 | 2559360.1732 | 1203567.8758
35 | 2559357.2755 | 1203585.8835 | 2559373.505 | 1203591.5761
36 | 2559357.2755 | 1203585.8835 | 2559346.3254 | 1203594.1411
37 | 2559373.6101 | 1203606.9729 | 2559370.9518 | 1203598.7308 | 2559373.505 | 1203591.5761
38 | 2559373.6101 | 1203606.9729 | 2559403.9831 | 1203586.8196
39 | 2559373.6101 | 1203606.9729 | 2559368.4211 | 1203610.7833
40 | 2559266.5003 | 1203796.1335 | 2559270.1686 | 1203798.532
41 | 2559253.2617 | 1203791.6104 | 2559254.5775 | 1203792.6575 | 2559258.1158 | 1203794.968 | 2559262.7482 | 1203793.7134 | 2559266.5003 | 1203796.1335
42 | 2559253.2617 | 1203791.6104 | 2559236.6162 | 1203778.4279 | 2559234.6445 | 1203773.706
43 | 2559234.6445 | 1203773.706 | 2559233.6305 | 1203771.2776 | 2559237.0548 | 1203761.3708 | 2559243.8844 | 1203750.996 | 2559249.4453 | 1203742.9158
44 | 2559261.3418 | 1203732.7107 | 2559249.5193 | 1203742.8084 | 2559249.4453 | 1203742.9158
45 | 2559261.3418 | 1203732.7107 | 2559274.5071 | 1203743.1822 | 2559282.2168 | 1203747.741
46 | 2559261.3418 | 1203732.7107 | 2559263.5964 | 1203731.2308
47 | 2559323.6761 | 1203673.7514 | 2559314.2657 | 1203691.7147 | 2559300.7348 | 1203705.6706 | 2559286.0564 | 1203716.4881 | 2559263.5964 | 1203731.2308
48 | 2559237.3667 | 1203693.3504 | 2559249.1665 | 1203681.244
49 | 2559237.3667 | 1203693.3504 | 2559236.1866 | 1203694.5612 | 2559227.4373 | 1203705.694 | 2559222.5734 | 1203714.0368
50 | 2559251.4611 | 1203678.8432 | 2559250.5641 | 1203679.81 | 2559249.1665 | 1203681.244
51 | 2559222.5734 | 1203714.0368 | 2559213.3383 | 1203729.8773
52 | 2559251.4611 | 1203678.8432 | 2559258.0458 | 1203671.746
53 | 2559264.263 | 1203665.0449 | 2559258.0458 | 1203671.746
54 | 2559351.9714 | 1203622.8628 | 2559368.4211 | 1203610.7833

## bus_geodata
| x | y | coords
0 | 2559133.6894 | 1203677.61
1 | 2559187.9991 | 1203709.4551
2 | 2559205.5511 | 1203693.1375
3 | 2559219.1636 | 1203680.1215
4 | 2559234.7536 | 1203665.2877
5 | 2559276.5207 | 1203557.1667
6 | 2559299.1126 | 1203539.5877
7 | 2559247.1665 | 1203565.791
8 | 2559326.2727 | 1203546.5737
9 | 2559205.9542 | 1203555.3646
10 | 2559347.518 | 1203551.9198
11 | 2559359.9834 | 1203542.4603
12 | 2559338.4298 | 1203556.9402
13 | 2559176.5391 | 1203597.8746
14 | 2559171.5778 | 1203610.2892
15 | 2559209.8054 | 1203624.7984
16 | 2559377.234 | 1203527.0252
17 | 2559387.5162 | 1203533.0697
18 | 2559300.4619 | 1203584.3073
19 | 2559260.532 | 1203616.1452
20 | 2559280.8854 | 1203599.9166
21 | 2559240.5934 | 1203637.0096
22 | 2559290.2582 | 1203592.4432
23 | 2559220.4833 | 1203629.0316
24 | 2559248.6283 | 1203640.4232
25 | 2559296.618 | 1203587.3723
26 | 2559258.6965 | 1203645.2126
27 | 2559278.0328 | 1203647.9709
28 | 2559304.0171 | 1203665.1156
29 | 2559365.9304 | 1203555.2738
30 | 2559373.7674 | 1203546.3704
31 | 2559362.5657 | 1203562.6388
32 | 2559357.2755 | 1203585.8835
33 | 2559360.1732 | 1203567.8758
34 | 2559373.505 | 1203591.5761
35 | 2559346.3254 | 1203594.1411
36 | 2559373.6101 | 1203606.9729
37 | 2559270.1686 | 1203798.532
38 | 2559266.5003 | 1203796.1335
39 | 2559253.2617 | 1203791.6104
40 | 2559234.6445 | 1203773.706
41 | 2559249.4453 | 1203742.9158
42 | 2559261.3418 | 1203732.7107
43 | 2559282.2168 | 1203747.741
44 | 2559263.5964 | 1203731.2308
45 | 2559323.6761 | 1203673.7514
46 | 2559237.3667 | 1203693.3504
47 | 2559249.1665 | 1203681.244
48 | 2559222.5734 | 1203714.0368
49 | 2559251.4611 | 1203678.8432
50 | 2559213.3383 | 1203729.8773
51 | 2559258.0458 | 1203671.746
52 | 2559264.263 | 1203665.0449
53 | 2559351.9714 | 1203622.8628
54 | 2559368.4211 | 1203610.7833
55 | 2559403.9831 | 1203586.8196
56 | 2559240.5934 | 1203637.0096

## line_std_types
| c_nf_per_km | r_ohm_per_km | x_ohm_per_km | max_i_ka | type | q_mm2 | alpha | voltage_rating
NAYY 4x50 SE | 210 | 0.642 | 0.083 | 0.142 | cs | 50 | 0.00403 | LV
NAYY 4x120 SE | 264 | 0.225 | 0.08 | 0.242 | cs | 120 | 0.00403 | LV
NAYY 4x150 SE | 261 | 0.208 | 0.08 | 0.27 | cs | 150 | 0.00403 | LV
NA2XS2Y 1x95 RM/25 12/20 kV | 216 | 0.313 | 0.132 | 0.252 | cs | 95 | 0.00403 | MV
NA2XS2Y 1x185 RM/25 12/20 kV | 273 | 0.161 | 0.117 | 0.362 | cs | 185 | 0.00403 | MV
NA2XS2Y 1x240 RM/25 12/20 kV | 304 | 0.122 | 0.112 | 0.421 | cs | 240 | 0.00403 | MV
NA2XS2Y 1x95 RM/25 6/10 kV | 315 | 0.313 | 0.123 | 0.249 | cs | 95 | 0.00403 | MV
NA2XS2Y 1x185 RM/25 6/10 kV | 406 | 0.161 | 0.11 | 0.358 | cs | 185 | 0.00403 | MV
NA2XS2Y 1x240 RM/25 6/10 kV | 456 | 0.122 | 0.105 | 0.416 | cs | 240 | 0.00403 | MV
NA2XS2Y 1x150 RM/25 12/20 kV | 250 | 0.206 | 0.116 | 0.319 | cs | 150 | 0.00403 | MV
NA2XS2Y 1x120 RM/25 12/20 kV | 230 | 0.253 | 0.119 | 0.283 | cs | 120 | 0.00403 | MV
NA2XS2Y 1x70 RM/25 12/20 kV | 190 | 0.443 | 0.132 | 0.22 | cs | 70 | 0.00403 | MV
NA2XS2Y 1x150 RM/25 6/10 kV | 360 | 0.206 | 0.11 | 0.315 | cs | 150 | 0.00403 | MV
NA2XS2Y 1x120 RM/25 6/10 kV | 340 | 0.253 | 0.113 | 0.28 | cs | 120 | 0.00403 | MV
NA2XS2Y 1x70 RM/25 6/10 kV | 280 | 0.443 | 0.123 | 0.217 | cs | 70 | 0.00403 | MV
N2XS(FL)2Y 1x120 RM/35 64/110 kV | 112 | 0.153 | 0.166 | 0.366 | cs | 120 | 0.00393 | HV
N2XS(FL)2Y 1x185 RM/35 64/110 kV | 125 | 0.099 | 0.156 | 0.457 | cs | 185 | 0.00393 | HV
N2XS(FL)2Y 1x240 RM/35 64/110 kV | 135 | 0.075 | 0.149 | 0.526 | cs | 240 | 0.00393 | HV
N2XS(FL)2Y 1x300 RM/35 64/110 kV | 144 | 0.06 | 0.144 | 0.588 | cs | 300 | 0.00393 | HV
15-AL1/3-ST1A 0.4 | 11 | 1.8769 | 0.35 | 0.105 | ol | 16 | 0.00403 | LV
24-AL1/4-ST1A 0.4 | 11.25 | 1.2012 | 0.335 | 0.14 | ol | 24 | 0.00403 | LV
48-AL1/8-ST1A 0.4 | 12.2 | 0.5939 | 0.3 | 0.21 | ol | 48 | 0.00403 | LV
94-AL1/15-ST1A 0.4 | 13.2 | 0.306 | 0.29 | 0.35 | ol | 94 | 0.00403 | LV
34-AL1/6-ST1A 10.0 | 9.7 | 0.8342 | 0.36 | 0.17 | ol | 34 | 0.00403 | MV
48-AL1/8-ST1A 10.0 | 10.1 | 0.5939 | 0.35 | 0.21 | ol | 48 | 0.00403 | MV
70-AL1/11-ST1A 10.0 | 10.4 | 0.4132 | 0.339 | 0.29 | ol | 70 | 0.00403 | MV
94-AL1/15-ST1A 10.0 | 10.75 | 0.306 | 0.33 | 0.35 | ol | 94 | 0.00403 | MV
122-AL1/20-ST1A 10.0 | 11.1 | 0.2376 | 0.323 | 0.41 | ol | 122 | 0.00403 | MV
149-AL1/24-ST1A 10.0 | 11.25 | 0.194 | 0.315 | 0.47 | ol | 149 | 0.00403 | MV
34-AL1/6-ST1A 20.0 | 9.15 | 0.8342 | 0.382 | 0.17 | ol | 34 | 0.00403 | MV
48-AL1/8-ST1A 20.0 | 9.5 | 0.5939 | 0.372 | 0.21 | ol | 48 | 0.00403 | MV
70-AL1/11-ST1A 20.0 | 9.7 | 0.4132 | 0.36 | 0.29 | ol | 70 | 0.00403 | MV
94-AL1/15-ST1A 20.0 | 10 | 0.306 | 0.35 | 0.35 | ol | 94 | 0.00403 | MV
122-AL1/20-ST1A 20.0 | 10.3 | 0.2376 | 0.344 | 0.41 | ol | 122 | 0.00403 | MV
149-AL1/24-ST1A 20.0 | 10.5 | 0.194 | 0.337 | 0.47 | ol | 149 | 0.00403 | MV
184-AL1/30-ST1A 20.0 | 10.75 | 0.1571 | 0.33 | 0.535 | ol | 184 | 0.00403 | MV
243-AL1/39-ST1A 20.0 | 11 | 0.1188 | 0.32 | 0.645 | ol | 243 | 0.00403 | MV
48-AL1/8-ST1A 110.0 | 8 | 0.5939 | 0.46 | 0.21 | ol | 48 | 0.00403 | HV
70-AL1/11-ST1A 110.0 | 8.4 | 0.4132 | 0.45 | 0.29 | ol | 70 | 0.00403 | HV
94-AL1/15-ST1A 110.0 | 8.65 | 0.306 | 0.44 | 0.35 | ol | 94 | 0.00403 | HV
122-AL1/20-ST1A 110.0 | 8.5 | 0.2376 | 0.43 | 0.41 | ol | 122 | 0.00403 | HV
149-AL1/24-ST1A 110.0 | 8.75 | 0.194 | 0.41 | 0.47 | ol | 149 | 0.00403 | HV
184-AL1/30-ST1A 110.0 | 8.8 | 0.1571 | 0.4 | 0.535 | ol | 184 | 0.00403 | HV
243-AL1/39-ST1A 110.0 | 9 | 0.1188 | 0.39 | 0.645 | ol | 243 | 0.00403 | HV
305-AL1/39-ST1A 110.0 | 9.2 | 0.0949 | 0.38 | 0.74 | ol | 305 | 0.00403 | HV
490-AL1/64-ST1A 110.0 | 9.75 | 0.059 | 0.37 | 0.96 | ol | 490 | 0.00403 | HV
679-AL1/86-ST1A 110.0 | 9.95 | 0.042 | 0.36 | 1.15 | ol | 679 | 0.00403 | HV
490-AL1/64-ST1A 220.0 | 10 | 0.059 | 0.285 | 0.96 | ol | 490 | 0.00403 | HV
679-AL1/86-ST1A 220.0 | 11.7 | 0.042 | 0.275 | 1.15 | ol | 679 | 0.00403 | HV
490-AL1/64-ST1A 380.0 | 11 | 0.059 | 0.253 | 0.96 | ol | 490 | 0.00403 | HV
679-AL1/86-ST1A 380.0 | 14.6 | 0.042 | 0.25 | 1.15 | ol | 679 | 0.00403 | HV

## trafo_std_types
| i0_percent | pfe_kw | vkr_percent | sn_mva | vn_lv_kv | vn_hv_kv | vk_percent | shift_degree | vector_group | tap_side | tap_neutral | tap_min | tap_max | tap_step_degree | tap_step_percent | tap_phase_shifter
160 MVA 380/110 kV | 0.06 | 60 | 0.25 | 160 | 110 | 380 | 12.2 | 0 | Yy0 | hv | 0 | -9 | 9 | 0 | 1.5 | FALSE
100 MVA 220/110 kV | 0.06 | 55 | 0.26 | 100 | 110 | 220 | 12 | 0 | Yy0 | hv | 0 | -9 | 9 | 0 | 1.5 | FALSE
63 MVA 110/20 kV | 0.04 | 22 | 0.32 | 63 | 20 | 110 | 18 | 150 | YNd5 | hv | 0 | -9 | 9 | 0 | 1.5 | FALSE
40 MVA 110/20 kV | 0.05 | 18 | 0.34 | 40 | 20 | 110 | 16.2 | 150 | YNd5 | hv | 0 | -9 | 9 | 0 | 1.5 | FALSE
25 MVA 110/20 kV | 0.07 | 14 | 0.41 | 25 | 20 | 110 | 12 | 150 | YNd5 | hv | 0 | -9 | 9 | 0 | 1.5 | FALSE
63 MVA 110/10 kV | 0.04 | 22 | 0.32 | 63 | 10 | 110 | 18 | 150 | YNd5 | hv | 0 | -9 | 9 | 0 | 1.5 | FALSE
40 MVA 110/10 kV | 0.05 | 18 | 0.34 | 40 | 10 | 110 | 16.2 | 150 | YNd5 | hv | 0 | -9 | 9 | 0 | 1.5 | FALSE
25 MVA 110/10 kV | 0.07 | 14 | 0.41 | 25 | 10 | 110 | 12 | 150 | YNd5 | hv | 0 | -9 | 9 | 0 | 1.5 | FALSE
0.25 MVA 20/0.4 kV | 0.32 | 0.8 | 1.44 | 0.25 | 0.4 | 20 | 6 | 150 | Yzn5 | hv | 0 | -2 | 2 | 0 | 2.5 | FALSE
0.4 MVA 20/0.4 kV | 0.3375 | 1.35 | 1.425 | 0.4 | 0.4 | 20 | 6 | 150 | Dyn5 | hv | 0 | -2 | 2 | 0 | 2.5 | FALSE
0.63 MVA 20/0.4 kV | 0.2619 | 1.65 | 1.206 | 0.63 | 0.4 | 20 | 6 | 150 | Dyn5 | hv | 0 | -2 | 2 | 0 | 2.5 | FALSE
0.25 MVA 10/0.4 kV | 0.24 | 0.6 | 1.2 | 0.25 | 0.4 | 10 | 4 | 150 | Dyn5 | hv | 0 | -2 | 2 | 0 | 2.5 | FALSE
0.4 MVA 10/0.4 kV | 0.2375 | 0.95 | 1.325 | 0.4 | 0.4 | 10 | 4 | 150 | Dyn5 | hv | 0 | -2 | 2 | 0 | 2.5 | FALSE
0.63 MVA 10/0.4 kV | 0.1873 | 1.18 | 1.0794 | 0.63 | 0.4 | 10 | 4 | 150 | Dyn5 | hv | 0 | -2 | 2 | 0 | 2.5 | FALSE

## trafo3w_std_types
| sn_hv_mva | sn_mv_mva | sn_lv_mva | vn_hv_kv | vn_mv_kv | vn_lv_kv | vk_hv_percent | vk_mv_percent | vk_lv_percent | vkr_hv_percent | vkr_mv_percent | vkr_lv_percent | pfe_kw | i0_percent | shift_mv_degree | shift_lv_degree | vector_group | tap_side | tap_neutral | tap_min | tap_max | tap_step_percent
63/25/38 MVA 110/20/10 kV | 63 | 25 | 38 | 110 | 20 | 10 | 10.4 | 10.4 | 10.4 | 0.28 | 0.32 | 0.35 | 35 | 0.89 | 0 | 0 | YN0yn0yn0 | hv | 0 | -10 | 10 | 1.2
63/25/38 MVA 110/10/10 kV | 63 | 25 | 38 | 110 | 10 | 10 | 10.4 | 10.4 | 10.4 | 0.28 | 0.32 | 0.35 | 35 | 0.89 | 0 | 0 | YN0yn0yn0 | hv | 0 | -10 | 10 | 1.2

## fuse_std_types
| fuse_type | i_rated_a | t_avg | t_min | t_total | x_avg | x_min | x_total
HV 100A | HV 100A | 100 | 0 | [10.0, 3.64, 0.854, 0.281, 0.1, 0.0531, 0.022, 0.01] | [10.0, 4.267, 1.21, 0.403, 0.1, 0.058, 0.022, 0.01] | 0 | [300.0, 350.0, 450.0, 550.0, 700.0, 850.0, 1200.0, 1752.0] | [600.0, 700.0, 900.0, 1150.0, 1665.0, 2000.0, 3000.0, 4313.0]
HV 10A | HV 10A | 10 | 0 | [10.0, 1675.0, 0.344, 0.156, 0.1, 0.0417, 0.0171, 0.01] | [10.0, 1.3, 0.3, 0.155, 0.1, 0.0555, 0.023, 0.01] | 0 | [30.0, 32.0, 35.0, 37.0, 39.0, 50.0, 70.0, 88.0] | [60.0, 70.0, 80.0, 87.0, 94.0, 110.0, 150.0, 216.0]
HV 125A | HV 125A | 125 | 0 | [10.0, 1.82, 0.344, 0.1, 0.0467, 0.0269, 0.01] | [10.0, 2.478, 0.426, 0.1, 0.0427, 0.0211, 0.01] | 0 | [375.0, 500.0, 700.0, 925.0, 1200.0, 1500.0, 2341.0] | [750.0, 1000.0, 1500.0, 2200.0, 3000.0, 4000.0, 5765.0]
HV 160A | HV 160A | 160 | 0 | [10.0, 4.15, 1.03, 0.198, 0.1, 0.051, 0.0172, 0.01] | [10.0, 2.3, 0.734, 0.274, 0.1, 0.046, 0.0177, 0.01] | 0 | [480.0, 550.0, 700.0, 1000.0, 1260.0, 1600.0, 2500.0, 3227.0] | [960.0, 1300.0, 1700.0, 2200.0, 2996.0, 4000.0, 6000.0, 7946.0]
HV 16A | HV 16A | 16 | 0 | [10.0, 0.352, 0.164, 0.1, 0.0649, 0.0342, 0.01] | [10.0, 2.34, 0.722, 0.181, 0.1, 0.055, 0.0296, 0.01] | 0 | [48.0, 60.0, 65.0, 71.0, 80.0, 100.0, 162.0] | [96.0, 110.0, 125.0, 150.0, 168.0, 200.0, 250.0, 398.0]
HV 200A | HV 200A | 200 | 0 | [10.0, 4.267, 1.21, 0.403, 0.1, 0.058, 0.022, 0.01] | [10.0, 3.73, 1.654, 0.328, 0.1, 0.0531, 0.019, 0.01] | 0 | [600.0, 700.0, 900.0, 1150.0, 1665.0, 2000.0, 3000.0, 4313.0] | [1200.0, 1500.0, 1800.0, 2700.0, 3960.0, 5000.0, 7500.0, 10620.0]
HV 20A | HV 20A | 20 | 0 | [10.0, 1.3, 0.3, 0.155, 0.1, 0.0555, 0.023, 0.01] | [10.0, 1.3, 0.161, 0.1, 0.0611, 0.0399, 0.0141, 0.01] | 0 | [60.0, 70.0, 80.0, 87.0, 94.0, 110.0, 150.0, 216.0] | [120.0, 150.0, 200.0, 223.0, 260.0, 300.0, 450.0, 532.0]
HV 25A | HV 25A | 25 | 0 | [10.0, 2.512, 0.833, 0.299, 0.1, 0.0372, 0.0223, 0.01] | [10.0, 3.125, 0.597, 0.198, 0.1, 0.0378, 0.022, 0.01] | 0 | [75.0, 82.0, 90.0, 100.0, 124.0, 170.0, 200.0, 289.0] | [150.0, 170.0, 210.0, 250.0, 294.0, 400.0, 500.0, 711.0]
HV 31.5A | HV 31.5A | 31.5 | 0 | [10.0, 2.34, 0.722, 0.181, 0.1, 0.055, 0.0296, 0.01] | [10.0, 2.84, 0.368, 0.164, 0.1, 0.0621, 0.0378, 0.0195, 0.01] | 0 | [95.0, 110.0, 125.0, 150.0, 165.0, 200.0, 250.0, 390.0] | [189.0, 220.0, 300.0, 350.0, 393.0, 450.0, 530.0, 700.0, 960.0]
HV 40A | HV 40A | 40 | 0 | [10.0, 1.3, 0.161, 0.1, 0.0611, 0.0399, 0.0141, 0.01] | [10.0, 2.05, 0.369, 0.198, 0.1, 0.051, 0.0298, 0.01] | 0 | [120.0, 150.0, 200.0, 223.0, 260.0, 300.0, 450.0, 532.0] | [240.0, 300.0, 400.0, 450.0, 530.0, 650.0, 800.0, 1311.0]
HV 50A | HV 50A | 50 | 0 | [10.0, 3.215, 0.597, 0.198, 0.1, 0.0378, 0.022, 0.01] | [10.0, 3.64, 0.854, 0.281, 0.1, 0.0531, 0.022, 0.01] | 0 | [150.0, 170.0, 210.0, 250.0, 294.0, 400.0, 500.0, 711.0] | [300.0, 350.0, 450.0, 550.0, 700.0, 850.0, 1200.0, 1752.0]
HV 6.3A | HV 6.3A | 6.3 | 0 | [10.0, 1.39, 0.344, 0.168, 0.1, 0.056, 0.0263, 0.01] | [10.0, 1.711, 0.516, 0.198, 0.1, 0.0634, 0.0303, 0.01] | 0 | [19.0, 19.5, 20.4, 20.8, 22.0, 25.0, 32.0, 48.0] | [38.0, 40.0, 43.0, 48.0, 53.0, 60.0, 75.0, 118.0]
HV 63A | HV 63A | 63 | 0 | [10.0, 2.84, 0.368, 0.164, 0.1, 0.0621, 0.0378, 0.0195, 0.01] | [10.0, 1.82, 0.344, 0.1, 0.0467, 0.0269, 0.01] | 0 | [189.0, 220.0, 300.0, 350.0, 393.0, 450.0, 530.0, 700.0, 961.0] | [378.0, 500.0, 700.0, 934.0, 1200.0, 1500.0, 2366.0]
HV 80A | HV 80A | 80 | 0 | [10.0, 2.05, 0.369, 0.198, 0.1, 0.051, 0.0298, 0.01] | [10.0, 4.15, 1.03, 0.198, 0.1, 0.051, 0.0172, 0.01] | 0 | [240.0, 300.0, 400.0, 450.0, 530.0, 650.0, 800.0, 1311.0] | [480.0, 550.0, 700.0, 1000.0, 1260.0, 1600.0, 2500.0, 3227.0]
Siemens NH-1-100 | Siemens NH-1-100 | 100 | [5400.0, 2000.0, 400.0, 20.0, 1.0, 0.2, 0.012, 0.004] | 0 | 0 | [150.0, 190.0, 250.0, 430.0, 900.0, 1250.0, 2700.0, 3600.0] | 0 | 0
Siemens NH-1-125 | Siemens NH-1-125 | 125 | [4800.0, 120.0, 7.0, 0.1, 0.004] | 0 | 0 | [180.0, 400.0, 740.0, 2000.0, 4250.0] | 0 | 0
Siemens NH-1-16 | Siemens NH-1-16 | 16 | [4000.0, 400.0, 2.0, 0.1, 0.04, 0.01] | 0 | 0 | [26.0, 35.0, 75.0, 150.0, 200.0, 300.0] | 0 | 0
Siemens NH-1-160 | Siemens NH-1-160 | 160 | [4800.0, 120.0, 7.0, 0.1, 0.004] | 0 | 0 | [210.0, 500.0, 900.0, 2300.0, 5000.0] | 0 | 0
Siemens NH-1-25 | Siemens NH-1-25 | 25 | [4000.0, 1000.0, 10.0, 0.2, 0.02, 0.01] | 0 | 0 | [40.0, 50.0, 100.0, 210.0, 400.0, 500.0] | 0 | 0
Siemens NH-1-50 | Siemens NH-1-50 | 50 | [4000.0, 40.0, 4.0, 1.0, 0.02, 0.01] | 0 | 0 | [86.0, 200.0, 300.0, 400.0, 1000.0, 1280.0] | 0 | 0
Siemens NH-1-63 | Siemens NH-1-63 | 63 | [4000.0, 100.0, 10.0, 2.0, 0.04, 0.01] | 0 | 0 | [100.0, 200.0, 300.0, 400.0, 1000.0, 1500.0] | 0 | 0
Siemens NH-1-80 | Siemens NH-1-80 | 80 | [4800.0, 120.0, 7.0, 0.1, 0.01] | 0 | 0 | [150.58, 250.0, 450.0, 1150.0, 2470.0] | 0 | 0
Siemens NH-2-1000 | Siemens NH-2-1000 | 1000 | [4800.0, 120.0, 7.0, 0.1, 0.004] | 0 | 0 | [1900.0, 3500.0, 8400.0, 24000.0, 52000.0] | 0 | 0
Siemens NH-2-200 | Siemens NH-2-200 | 200 | [4800.0, 120.0, 7.0, 0.1, 0.004] | 0 | 0 | [280.0, 650.0, 1200.0, 3000.0, 7000.0] | 0 | 0
Siemens NH-2-224 | Siemens NH-2-224 | 224 | [4800.0, 120.0, 7.0, 0.2, 0.04, 0.004] | 0 | 0 | [400.0, 750.0, 1453.0, 3025.0, 4315.0, 7600.0] | 0 | 0
Siemens NH-2-250 | Siemens NH-2-250 | 250 | [4800.0, 120.0, 7.0, 0.1, 0.004] | 0 | 0 | [450.0, 800.0, 1650.0, 4000.0, 8500.0] | 0 | 0
Siemens NH-2-315 | Siemens NH-2-315 | 315 | [4800.0, 120.0, 7.0, 0.1, 0.004] | 0 | 0 | [550.0, 920.0, 1900.0, 5000.0, 11000.0] | 0 | 0
Siemens NH-2-355 | Siemens NH-2-355 | 355 | [4800.0, 120.0, 6.0, 0.1, 0.004] | 0 | 0 | [650.0, 1116.27, 2350.0, 5840.0, 12790.0] | 0 | 0
Siemens NH-2-400 | Siemens NH-2-400 | 400 | [4800.0, 120.0, 7.0, 0.1, 0.004] | 0 | 0 | [720.0, 1350.0, 2800.0, 6500.0, 15000.0] | 0 | 0
Siemens NH-2-425 | Siemens NH-2-425 | 425 | [4800.0, 120.0, 7.0, 0.1, 0.004] | 0 | 0 | [850.0, 1500.0, 3050.0, 7500.0, 16500.0] | 0 | 0
Siemens NH-2-630 | Siemens NH-2-630 | 630 | [4800.0, 120.0, 7.0, 0.1, 0.004] | 0 | 0 | [1200.0, 2000.0, 4800.0, 12000.0, 26000.0] | 0 | 0

## dtypes
| element | column | dtype
0 | bus | name | object
1 | bus | vn_kv | float64
2 | bus | type | object
3 | bus | zone | object
4 | bus | in_service | bool
5 | load | name | object
6 | load | bus | uint32
7 | load | p_mw | float64
8 | load | q_mvar | float64
9 | load | const_z_percent | float64
10 | load | const_i_percent | float64
11 | load | sn_mva | float64
12 | load | scaling | float64
13 | load | in_service | bool
14 | load | type | object
15 | ext_grid | name | object
16 | ext_grid | bus | uint32
17 | ext_grid | vm_pu | float64
18 | ext_grid | va_degree | float64
19 | ext_grid | slack_weight | float64
20 | ext_grid | in_service | bool
21 | line | name | object
22 | line | std_type | object
23 | line | from_bus | uint32
24 | line | to_bus | uint32
25 | line | length_km | float64
26 | line | r_ohm_per_km | float64
27 | line | x_ohm_per_km | float64
28 | line | c_nf_per_km | float64
29 | line | g_us_per_km | float64
30 | line | max_i_ka | float64
31 | line | df | float64
32 | line | parallel | uint32
33 | line | type | object
34 | line | in_service | bool
35 | trafo | name | object
36 | trafo | std_type | object
37 | trafo | hv_bus | uint32
38 | trafo | lv_bus | uint32
39 | trafo | sn_mva | float64
40 | trafo | vn_hv_kv | float64
41 | trafo | vn_lv_kv | float64
42 | trafo | vk_percent | float64
43 | trafo | vkr_percent | float64
44 | trafo | pfe_kw | float64
45 | trafo | i0_percent | float64
46 | trafo | shift_degree | float64
47 | trafo | tap_side | object
48 | trafo | tap_neutral | int32
49 | trafo | tap_min | int32
50 | trafo | tap_max | int32
51 | trafo | tap_step_percent | float64
52 | trafo | tap_step_degree | float64
53 | trafo | tap_pos | int32
54 | trafo | tap_phase_shifter | bool
55 | trafo | parallel | uint32
56 | trafo | df | float64
57 | trafo | in_service | bool
58 | line_geodata | coords | object
59 | bus_geodata | x | float64
60 | bus_geodata | y | float64
61 | bus_geodata | coords | object

## parameters
| version | format_version | converged | OPF_converged | name | f_hz | sn_mva
0 | 2.14.6 | 2.14.0 | FALSE | FALSE |  | 50 | 1