## bus
| name | vn_kv | type | zone | in_service
0 | bus_LV_6458-98_0_4_node_0 | 0.4 | n |  | TRUE
1 | bus_LV_6458-98_0_4_node_1 | 0.4 | n |  | TRUE
2 | bus_LV_6458-98_0_4_node_2 | 0.4 | n |  | TRUE
3 | bus_LV_6458-98_0_4_node_3 | 0.4 | n |  | TRUE
4 | bus_LV_6458-98_0_4_node_4 | 0.4 | n |  | TRUE
5 | bus_LV_6458-98_0_4_node_5 | 0.4 | n |  | TRUE
6 | bus_LV_6458-98_0_4_node_6 | 0.4 | n |  | TRUE
7 | bus_LV_6458-98_0_4_node_10 | 0.4 | n |  | TRUE
8 | bus_LV_6458-98_0_4_node_36 | 0.4 | n |  | TRUE
9 | bus_LV_6458-98_0_4_node_43 | 0.4 | n |  | TRUE
10 | bus_LV_6458-98_0_4_node_49 | 0.4 | n |  | TRUE
11 | bus_LV_6458-98_0_4_node_17 | 0.4 | n |  | TRUE
12 | bus_LV_6458-98_0_4_node_14 | 0.4 | n |  | TRUE
13 | bus_LV_6458-98_0_4_node_13 | 0.4 | n |  | TRUE
14 | bus_LV_6458-98_0_4_node_8 | 0.4 | n |  | TRUE
15 | bus_LV_6458-98_0_4_node_34 | 0.4 | n |  | TRUE
16 | bus_LV_6458-98_0_4_node_44 | 0.4 | n |  | TRUE
17 | bus_LV_6458-98_0_4_node_45 | 0.4 | n |  | TRUE
18 | bus_LV_6458-98_0_4_node_15 | 0.4 | n |  | TRUE
19 | bus_LV_6458-98_0_4_node_7 | 0.4 | n |  | TRUE
20 | bus_LV_6458-98_0_4_node_9 | 0.4 | n |  | TRUE
21 | bus_LV_6458-98_0_4_node_11 | 0.4 | n |  | TRUE
22 | bus_LV_6458-98_0_4_node_12 | 0.4 | n |  | TRUE
23 | bus_LV_6458-98_0_4_node_24 | 0.4 | n |  | TRUE
24 | bus_LV_6458-98_0_4_node_74 | 0.4 | n |  | TRUE
25 | bus_LV_6458-98_0_4_node_73 | 0.4 | n |  | TRUE
26 | bus_LV_6458-98_0_4_node_22 | 0.4 | n |  | TRUE
27 | bus_LV_6458-98_0_4_node_16 | 0.4 | n |  | TRUE
28 | bus_LV_6458-98_0_4_node_18 | 0.4 | n |  | TRUE
29 | bus_LV_6458-98_0_4_node_20 | 0.4 | n |  | TRUE
30 | bus_LV_6458-98_0_4_node_50 | 0.4 | n |  | TRUE
31 | bus_LV_6458-98_0_4_node_51 | 0.4 | n |  | TRUE
32 | bus_LV_6458-98_0_4_node_21 | 0.4 | n |  | TRUE
33 | bus_LV_6458-98_0_4_node_23 | 0.4 | n |  | TRUE
34 | bus_LV_6458-98_0_4_node_80 | 0.4 | n |  | TRUE
35 | bus_LV_6458-98_0_4_node_75 | 0.4 | n |  | TRUE
36 | bus_LV_6458-98_0_4_node_76 | 0.4 | n |  | TRUE
37 | bus_LV_6458-98_0_4_node_77 | 0.4 | n |  | TRUE
38 | bus_LV_6458-98_0_4_node_78 | 0.4 | n |  | TRUE
39 | bus_LV_6458-98_0_4_node_81 | 0.4 | n |  | TRUE
40 | bus_LV_6458-98_0_4_node_82 | 0.4 | n |  | TRUE
41 | bus_LV_6458-98_0_4_node_79 | 0.4 | n |  | TRUE
42 | bus_LV_6458-98_0_4_node_83 | 0.4 | n |  | TRUE
43 | bus_LV_6458-98_0_4_node_84 | 0.4 | n |  | TRUE
44 | bus_LV_6458-98_0_4_node_86 | 0.4 | n |  | TRUE
45 | bus_LV_6458-98_0_4_node_72 | 0.4 | n |  | TRUE
46 | bus_LV_6458-98_0_4_node_25 | 0.4 | n |  | TRUE
47 | bus_LV_6458-98_0_4_node_27 | 0.4 | n |  | TRUE
48 | bus_LV_6458-98_0_4_node_26 | 0.4 | n |  | TRUE
49 | bus_LV_6458-98_0_4_node_28 | 0.4 | n |  | TRUE
50 | bus_LV_6458-98_0_4_node_29 | 0.4 | n |  | TRUE
51 | bus_LV_6458-98_0_4_node_30 | 0.4 | n |  | TRUE
52 | bus_LV_6458-98_0_4_node_37 | 0.4 | n |  | TRUE
53 | bus_LV_6458-98_0_4_node_32 | 0.4 | n |  | TRUE
54 | bus_LV_6458-98_0_4_node_31 | 0.4 | n |  | TRUE
55 | bus_LV_6458-98_0_4_node_38 | 0.4 | n |  | TRUE
56 | bus_LV_6458-98_0_4_node_39 | 0.4 | n |  | TRUE
57 | bus_LV_6458-98_0_4_node_33 | 0.4 | n |  | TRUE
58 | bus_LV_6458-98_0_4_node_35 | 0.4 | n |  | TRUE
59 | bus_LV_6458-98_0_4_node_42 | 0.4 | n |  | TRUE
60 | bus_LV_6458-98_0_4_node_41 | 0.4 | n |  | TRUE
61 | bus_LV_6458-98_0_4_node_40 | 0.4 | n |  | TRUE
62 | bus_LV_6458-98_0_4_node_71 | 0.4 | n |  | TRUE
63 | bus_LV_6458-98_0_4_node_70 | 0.4 | n |  | TRUE
64 | bus_LV_6458-98_0_4_node_46 | 0.4 | n |  | TRUE
65 | bus_LV_6458-98_0_4_node_53 | 0.4 | n |  | TRUE
66 | bus_LV_6458-98_0_4_node_47 | 0.4 | n |  | TRUE
67 | bus_LV_6458-98_0_4_node_54 | 0.4 | n |  | TRUE
68 | bus_LV_6458-98_0_4_node_48 | 0.4 | n |  | TRUE
69 | bus_LV_6458-98_0_4_node_60 | 0.4 | n |  | TRUE
70 | bus_LV_6458-98_0_4_node_61 | 0.4 | n |  | TRUE
71 | bus_LV_6458-98_0_4_node_52 | 0.4 | n |  | TRUE
72 | bus_LV_6458-98_0_4_node_57 | 0.4 | n |  | TRUE
73 | bus_LV_6458-98_0_4_node_55 | 0.4 | n |  | TRUE
74 | bus_LV_6458-98_0_4_node_58 | 0.4 | n |  | TRUE
75 | bus_LV_6458-98_0_4_node_59 | 0.4 | n |  | TRUE
76 | bus_LV_6458-98_0_4_node_56 | 0.4 | n |  | TRUE
77 | bus_LV_6458-98_0_4_node_93 | 0.4 | n |  | TRUE
78 | bus_LV_6458-98_0_4_node_94 | 0.4 | n |  | TRUE
79 | bus_LV_6458-98_0_4_node_91 | 0.4 | n |  | TRUE
80 | bus_LV_6458-98_0_4_node_89 | 0.4 | n |  | TRUE
81 | bus_LV_6458-98_0_4_node_62 | 0.4 | n |  | TRUE
82 | bus_LV_6458-98_0_4_node_63 | 0.4 | n |  | TRUE
83 | bus_LV_6458-98_0_4_node_64 | 0.4 | n |  | TRUE
84 | bus_LV_6458-98_0_4_node_66 | 0.4 | n |  | TRUE
85 | bus_LV_6458-98_0_4_node_65 | 0.4 | n |  | TRUE
86 | bus_LV_6458-98_0_4_node_67 | 0.4 | n |  | TRUE
87 | bus_LV_6458-98_0_4_node_100 | 0.4 | n |  | TRUE
88 | bus_LV_6458-98_0_4_node_101 | 0.4 | n |  | TRUE
89 | bus_LV_6458-98_0_4_node_102 | 0.4 | n |  | TRUE
90 | bus_LV_6458-98_0_4_node_105 | 0.4 | n |  | TRUE
91 | bus_LV_6458-98_0_4_node_103 | 0.4 | n |  | TRUE
92 | bus_LV_6458-98_0_4_node_104 | 0.4 | n |  | TRUE
93 | bus_LV_6458-98_0_4_node_107 | 0.4 | n |  | TRUE
94 | bus_LV_6458-98_0_4_node_106 | 0.4 | n |  | TRUE
95 | bus_LV_6458-98_0_4_node_68 | 0.4 | n |  | TRUE
96 | bus_LV_6458-98_0_4_node_87 | 0.4 | n |  | TRUE
97 | bus_LV_6458-98_0_4_node_88 | 0.4 | n |  | TRUE
98 | bus_LV_6458-98_0_4_node_90 | 0.4 | n |  | TRUE
99 | bus_LV_6458-98_0_4_node_92 | 0.4 | n |  | TRUE
100 | bus_LV_6458-98_0_4_node_98 | 0.4 | n |  | TRUE
101 | bus_LV_6458-98_0_4_node_97 | 0.4 | n |  | TRUE
102 | bus_LV_6458-98_0_4_node_95 | 0.4 | n |  | TRUE
103 | bus_LV_6458-98_0_4_node_96 | 0.4 | n |  | TRUE
104 | bus_LV_6458-98_0_4_node_99 | 0.4 | n |  | TRUE
105 | bus_LV_6458-98_0_4_node_113 | 0.4 | n |  | TRUE
106 | bus_LV_6458-98_0_4_node_112 | 0.4 | n |  | TRUE
107 | bus_LV_6458-98_0_4_node_108 | 0.4 | n |  | TRUE
108 | bus_LV_6458-98_0_4_node_109 | 0.4 | n |  | TRUE
109 | bus_LV_6458-98_0_4_node_110 | 0.4 | n |  | TRUE
110 | bus_LV_6458-98_0_4_node_111 | 0.4 | n |  | TRUE
111 | bus_MV_641_0_node_65 | 20 | n |  | TRUE

## load
| name | bus | p_mw | q_mvar | const_z_percent | const_i_percent | sn_mva | scaling | in_service | type
0 | LV_6458-98_0_4_load_0 | 0 | 0.0042311 | 0.0010604 | 0 | 0 |  | 1 | TRUE | wye
1 | LV_6458-98_0_4_load_4 | 4 | 0.0072821 | 0.0018251 | 0 | 0 |  | 1 | TRUE | wye
2 | LV_6458-98_0_4_load_6 | 6 | 0.0058445 | 0.0014648 | 0 | 0 |  | 1 | TRUE | wye
3 | LV_6458-98_0_4_load_36 | 8 | 0.0038433 | 0.00096322 | 0 | 0 |  | 1 | TRUE | wye
4 | LV_6458-98_0_4_load_49 | 10 | 0.013746 | 0.0034451 | 0 | 0 |  | 1 | TRUE | wye
5 | LV_6458-98_0_4_load_17 | 11 | 0.0056187 | 0.0014082 | 0 | 0 |  | 1 | TRUE | wye
6 | LV_6458-98_0_4_load_14 | 12 | 0.0045651 | 0.0011441 | 0 | 0 |  | 1 | TRUE | wye
7 | LV_6458-98_0_4_load_13 | 13 | 0.0043629 | 0.0010935 | 0 | 0 |  | 1 | TRUE | wye
8 | LV_6458-98_0_4_load_8 | 14 | 0.0011445 | 0.00028684 | 0 | 0 |  | 1 | TRUE | wye
9 | LV_6458-98_0_4_load_44 | 16 | 0.014666 | 0.0036757 | 0 | 0 |  | 1 | TRUE | wye
10 | LV_6458-98_0_4_load_45 | 17 | 0.0017867 | 0.00044779 | 0 | 0 |  | 1 | TRUE | wye
11 | LV_6458-98_0_4_load_15 | 18 | 0.0012863 | 0.00032237 | 0 | 0 |  | 1 | TRUE | wye
12 | LV_6458-98_0_4_load_7 | 19 | 0.0053026 | 0.001329 | 0 | 0 |  | 1 | TRUE | wye
13 | LV_6458-98_0_4_load_9 | 20 | 0.024501 | 0.0061406 | 0 | 0 |  | 1 | TRUE | wye
14 | LV_6458-98_0_4_load_11 | 21 | 0.021239 | 0.0053231 | 0 | 0 |  | 1 | TRUE | wye
15 | LV_6458-98_0_4_load_12 | 22 | 0.0026815 | 0.00067205 | 0 | 0 |  | 1 | TRUE | wye
16 | LV_6458-98_0_4_load_73 | 25 | 0.0025297 | 0.00063399 | 0 | 0 |  | 1 | TRUE | wye
17 | LV_6458-98_0_4_load_16 | 27 | 0.0023502 | 0.000589 | 0 | 0 |  | 1 | TRUE | wye
18 | LV_6458-98_0_4_load_20 | 29 | 0.0019827 | 0.00049692 | 0 | 0 |  | 1 | TRUE | wye
19 | LV_6458-98_0_4_load_50 | 30 | 0.0016207 | 0.00040618 | 0 | 0 |  | 1 | TRUE | wye
20 | LV_6458-98_0_4_load_51 | 31 | 0.0084623 | 0.0021209 | 0 | 0 |  | 1 | TRUE | wye
21 | LV_6458-98_0_4_load_21 | 32 | 0.0084575 | 0.0021196 | 0 | 0 |  | 1 | TRUE | wye
22 | LV_6458-98_0_4_load_80 | 34 | 0.0019976 | 0.00050064 | 0 | 0 |  | 1 | TRUE | wye
23 | LV_6458-98_0_4_load_75 | 35 | 0.00098171 | 0.00024604 | 0 | 0 |  | 1 | TRUE | wye
24 | LV_6458-98_0_4_load_78 | 38 | 0.00029223 | 7.3239e-05 | 0 | 0 |  | 1 | TRUE | wye
25 | LV_6458-98_0_4_load_82 | 40 | 0.0010869 | 0.0002724 | 0 | 0 |  | 1 | TRUE | wye
26 | LV_6458-98_0_4_load_79 | 41 | 0.0011601 | 0.00029076 | 0 | 0 |  | 1 | TRUE | wye
27 | LV_6458-98_0_4_load_83 | 42 | 0.00061914 | 0.00015517 | 0 | 0 |  | 1 | TRUE | wye
28 | LV_6458-98_0_4_load_84 | 43 | 0.00041611 | 0.00010429 | 0 | 0 |  | 1 | TRUE | wye
29 | LV_6458-98_0_4_load_86 | 44 | 0.0073067 | 0.0018312 | 0 | 0 |  | 1 | TRUE | wye
30 | LV_6458-98_0_4_load_72 | 45 | 0.0030291 | 0.00075916 | 0 | 0 |  | 1 | TRUE | wye
31 | LV_6458-98_0_4_load_25 | 46 | 0.0023228 | 0.00058216 | 0 | 0 |  | 1 | TRUE | wye
32 | LV_6458-98_0_4_load_26 | 48 | 0.0040462 | 0.0010141 | 0 | 0 |  | 1 | TRUE | wye
33 | LV_6458-98_0_4_load_29 | 50 | 0.011513 | 0.0028855 | 0 | 0 |  | 1 | TRUE | wye
34 | LV_6458-98_0_4_load_30 | 51 | 0.0044229 | 0.0011085 | 0 | 0 |  | 1 | TRUE | wye
35 | LV_6458-98_0_4_load_32 | 53 | 0.0034649 | 0.00086838 | 0 | 0 |  | 1 | TRUE | wye
36 | LV_6458-98_0_4_load_31 | 54 | 0.0031652 | 0.00079327 | 0 | 0 |  | 1 | TRUE | wye
37 | LV_6458-98_0_4_load_38 | 55 | 0.046147 | 0.011566 | 0 | 0 |  | 1 | TRUE | wye
38 | LV_6458-98_0_4_load_39 | 56 | 0.0024891 | 0.00062384 | 0 | 0 |  | 1 | TRUE | wye
39 | LV_6458-98_0_4_load_42 | 59 | 0.0019425 | 0.00048683 | 0 | 0 |  | 1 | TRUE | wye
40 | LV_6458-98_0_4_load_41 | 60 | 0.0030186 | 0.00075654 | 0 | 0 |  | 1 | TRUE | wye
41 | LV_6458-98_0_4_load_40 | 61 | 0.0012244 | 0.00030687 | 0 | 0 |  | 1 | TRUE | wye
42 | LV_6458-98_0_4_load_71 | 62 | 0.0015247 | 0.00038214 | 0 | 0 |  | 1 | TRUE | wye
43 | LV_6458-98_0_4_load_70 | 63 | 0.0014205 | 0.000356 | 0 | 0 |  | 1 | TRUE | wye
44 | LV_6458-98_0_4_load_46 | 64 | 0.012628 | 0.0031648 | 0 | 0 |  | 1 | TRUE | wye
45 | LV_6458-98_0_4_load_53 | 65 | 0.00079785 | 0.00019996 | 0 | 0 |  | 1 | TRUE | wye
46 | LV_6458-98_0_4_load_47 | 66 | 0.017716 | 0.00444 | 0 | 0 |  | 1 | TRUE | wye
47 | LV_6458-98_0_4_load_54 | 67 | 0.019499 | 0.0048869 | 0 | 0 |  | 1 | TRUE | wye
48 | LV_6458-98_0_4_load_48 | 68 | 0.017778 | 0.0044556 | 0 | 0 |  | 1 | TRUE | wye
49 | LV_6458-98_0_4_load_60 | 69 | 0.0053701 | 0.0013459 | 0 | 0 |  | 1 | TRUE | wye
50 | LV_6458-98_0_4_load_61 | 70 | 0.0025874 | 0.00064845 | 0 | 0 |  | 1 | TRUE | wye
51 | LV_6458-98_0_4_load_52 | 71 | 0.0015081 | 0.00037796 | 0 | 0 |  | 1 | TRUE | wye
52 | LV_6458-98_0_4_load_57 | 72 | 0.001224 | 0.00030676 | 0 | 0 |  | 1 | TRUE | wye
53 | LV_6458-98_0_4_load_58 | 74 | 0.00082579 | 0.00020696 | 0 | 0 |  | 1 | TRUE | wye
54 | LV_6458-98_0_4_load_59 | 75 | 0.0011983 | 0.00030032 | 0 | 0 |  | 1 | TRUE | wye
55 | LV_6458-98_0_4_load_56 | 76 | 0.00081396 | 0.000204 | 0 | 0 |  | 1 | TRUE | wye
56 | LV_6458-98_0_4_load_93 | 77 | 0.0014058 | 0.00035233 | 0 | 0 |  | 1 | TRUE | wye
57 | LV_6458-98_0_4_load_94 | 78 | 0.0034015 | 0.00085251 | 0 | 0 |  | 1 | TRUE | wye
58 | LV_6458-98_0_4_load_91 | 79 | 0.001816 | 0.00045513 | 0 | 0 |  | 1 | TRUE | wye
59 | LV_6458-98_0_4_load_89 | 80 | 0.0017112 | 0.00042888 | 0 | 0 |  | 1 | TRUE | wye
60 | LV_6458-98_0_4_load_62 | 81 | 0.0060526 | 0.0015169 | 0 | 0 |  | 1 | TRUE | wye
61 | LV_6458-98_0_4_load_63 | 82 | 0.0033905 | 0.00084974 | 0 | 0 |  | 1 | TRUE | wye
62 | LV_6458-98_0_4_load_64 | 83 | 0.0015848 | 0.00039719 | 0 | 0 |  | 1 | TRUE | wye
63 | LV_6458-98_0_4_load_66 | 84 | 0.0021143 | 0.00052989 | 0 | 0 |  | 1 | TRUE | wye
64 | LV_6458-98_0_4_load_65 | 85 | 0.0071136 | 0.0017828 | 0 | 0 |  | 1 | TRUE | wye
65 | LV_6458-98_0_4_load_67 | 86 | 0.0013324 | 0.00033392 | 0 | 0 |  | 1 | TRUE | wye
66 | LV_6458-98_0_4_load_100 | 87 | 0.00095186 | 0.00023856 | 0 | 0 |  | 1 | TRUE | wye
67 | LV_6458-98_0_4_load_101 | 88 | 0.0009272 | 0.00023238 | 0 | 0 |  | 1 | TRUE | wye
68 | LV_6458-98_0_4_load_102 | 89 | 0.0013829 | 0.0003466 | 0 | 0 |  | 1 | TRUE | wye
69 | LV_6458-98_0_4_load_103 | 91 | 0.00065348 | 0.00016378 | 0 | 0 |  | 1 | TRUE | wye
70 | LV_6458-98_0_4_load_104 | 92 | 0.00068869 | 0.0001726 | 0 | 0 |  | 1 | TRUE | wye
71 | LV_6458-98_0_4_load_107 | 93 | 0.0097176 | 0.0024355 | 0 | 0 |  | 1 | TRUE | wye
72 | LV_6458-98_0_4_load_106 | 94 | 0.0014749 | 0.00036966 | 0 | 0 |  | 1 | TRUE | wye
73 | LV_6458-98_0_4_load_68 | 95 | 0.0045836 | 0.0011488 | 0 | 0 |  | 1 | TRUE | wye
74 | LV_6458-98_0_4_load_87 | 96 | 0.0017086 | 0.00042823 | 0 | 0 |  | 1 | TRUE | wye
75 | LV_6458-98_0_4_load_88 | 97 | 0.0019804 | 0.00049633 | 0 | 0 |  | 1 | TRUE | wye
76 | LV_6458-98_0_4_load_90 | 98 | 0.0019184 | 0.00048079 | 0 | 0 |  | 1 | TRUE | wye
77 | LV_6458-98_0_4_load_92 | 99 | 0.0018197 | 0.00045606 | 0 | 0 |  | 1 | TRUE | wye
78 | LV_6458-98_0_4_load_98 | 100 | 0.002383 | 0.00059723 | 0 | 0 |  | 1 | TRUE | wye
79 | LV_6458-98_0_4_load_97 | 101 | 0.0021613 | 0.00054167 | 0 | 0 |  | 1 | TRUE | wye
80 | LV_6458-98_0_4_load_99 | 104 | 0.0019911 | 0.00049901 | 0 | 0 |  | 1 | TRUE | wye
81 | LV_6458-98_0_4_load_113 | 105 | 0.0011778 | 0.0002952 | 0 | 0 |  | 1 | TRUE | wye
82 | LV_6458-98_0_4_load_112 | 106 | 0.0024721 | 0.00061957 | 0 | 0 |  | 1 | TRUE | wye
83 | LV_6458-98_0_4_load_108 | 107 | 0.0018314 | 0.00045899 | 0 | 0 |  | 1 | TRUE | wye
84 | LV_6458-98_0_4_load_109 | 108 | 0.0050396 | 0.001263 | 0 | 0 |  | 1 | TRUE | wye
85 | LV_6458-98_0_4_load_110 | 109 | 0.0024191 | 0.00060628 | 0 | 0 |  | 1 | TRUE | wye
86 | LV_6458-98_0_4_load_111 | 110 | 0.00044079 | 0.00011047 | 0 | 0 |  | 1 | TRUE | wye

## ext_grid
| name | bus | vm_pu | va_degree | slack_weight | in_service
0 |  | 16 | 1 | 0 | 1 | TRUE

## line
| name | std_type | from_bus | to_bus | length_km | r_ohm_per_km | x_ohm_per_km | c_nf_per_km | g_us_per_km | max_i_ka | df | parallel | type | in_service
0 | LV_6458-98_0_4_line_0 |  | 0 | 1 | 0.0032309 | 0.125 | 0.08 | 261 | 0 | 0.364 | 1 | 1 | cs | TRUE
1 | LV_6458-98_0_4_line_1 |  | 0 | 2 | 0.017327 | 0.125 | 0.08 | 261 | 0 | 0.364 | 1 | 1 | cs | TRUE
2 | LV_6458-98_0_4_line_2 |  | 1 | 3 | 0.020024 | 0.125 | 0.08 | 261 | 0 | 0.364 | 1 | 2 | cs | TRUE
3 | LV_6458-98_0_4_line_3 |  | 1 | 4 | 0.0027186 | 0.125 | 0.08 | 261 | 0 | 0.364 | 1 | 2 | cs | TRUE
4 | LV_6458-98_0_4_line_4 |  | 2 | 5 | 0.020906 | 0.125 | 0.08 | 261 | 0 | 0.364 | 1 | 1 | cs | TRUE
5 | LV_6458-98_0_4_line_5 |  | 2 | 6 | 0.014997 | 0.125 | 0.08 | 261 | 0 | 0.364 | 1 | 1 | cs | TRUE
6 | LV_6458-98_0_4_line_6 |  | 3 | 7 | 0.014602 | 0.125 | 0.08 | 261 | 0 | 0.364 | 1 | 1 | cs | TRUE
7 | LV_6458-98_0_4_line_7 |  | 3 | 8 | 0.006297 | 0.125 | 0.08 | 261 | 0 | 0.364 | 1 | 1 | cs | TRUE
8 | LV_6458-98_0_4_line_8 |  | 4 | 9 | 0.040373 | 0.125 | 0.08 | 261 | 0 | 0.364 | 1 | 3 | cs | TRUE
9 | LV_6458-98_0_4_line_9 |  | 5 | 10 | 0.0011247 | 0.125 | 0.08 | 261 | 0 | 0.364 | 1 | 1 | cs | TRUE
10 | LV_6458-98_0_4_line_10 |  | 5 | 11 | 0.036417 | 0.125 | 0.08 | 261 | 0 | 0.364 | 1 | 1 | cs | TRUE
11 | LV_6458-98_0_4_line_11 |  | 6 | 12 | 0.012383 | 0.125 | 0.08 | 261 | 0 | 0.364 | 1 | 1 | cs | TRUE
12 | LV_6458-98_0_4_line_12 |  | 7 | 13 | 0.014709 | 0.125 | 0.08 | 261 | 0 | 0.364 | 1 | 1 | cs | TRUE
13 | LV_6458-98_0_4_line_13 |  | 7 | 14 | 0.0095976 | 0.125 | 0.08 | 261 | 0 | 0.364 | 1 | 1 | cs | TRUE
14 | LV_6458-98_0_4_line_14 |  | 8 | 15 | 0.0080949 | 0.125 | 0.08 | 261 | 0 | 0.364 | 1 | 1 | cs | TRUE
15 | LV_6458-98_0_4_line_15 |  | 9 | 16 | 0.035353 | 0.125 | 0.08 | 261 | 0 | 0.364 | 1 | 3 | cs | TRUE
16 | LV_6458-98_0_4_line_16 |  | 9 | 17 | 0.038744 | 0.125 | 0.08 | 261 | 0 | 0.364 | 1 | 1 | cs | TRUE
17 | LV_6458-98_0_4_line_17 |  | 11 | 18 | 0.0021446 | 0.125 | 0.08 | 261 | 0 | 0.364 | 1 | 1 | cs | TRUE
18 | LV_6458-98_0_4_line_18 |  | 14 | 19 | 0.015113 | 0.125 | 0.08 | 261 | 0 | 0.364 | 1 | 1 | cs | TRUE
19 | LV_6458-98_0_4_line_19 |  | 15 | 57 | 0.00827 | 0.125 | 0.08 | 261 | 0 | 0.364 | 1 | 1 | cs | TRUE
20 | LV_6458-98_0_4_line_20 |  | 16 | 64 | 0.034764 | 0.125 | 0.08 | 261 | 0 | 0.364 | 1 | 1 | cs | TRUE
21 | LV_6458-98_0_4_line_21 |  | 17 | 65 | 0.030167 | 0.125 | 0.08 | 261 | 0 | 0.364 | 1 | 1 | cs | TRUE
22 | LV_6458-98_0_4_line_22 |  | 18 | 27 | 0.018708 | 0.125 | 0.08 | 261 | 0 | 0.364 | 1 | 1 | cs | TRUE
23 | LV_6458-98_0_4_line_23 |  | 19 | 20 | 0.019674 | 0.125 | 0.08 | 261 | 0 | 0.364 | 1 | 1 | cs | TRUE
24 | LV_6458-98_0_4_line_24 |  | 20 | 21 | 0.011002 | 0.125 | 0.08 | 261 | 0 | 0.364 | 1 | 1 | cs | TRUE
25 | LV_6458-98_0_4_line_25 |  | 21 | 22 | 0.02602 | 0.125 | 0.08 | 261 | 0 | 0.364 | 1 | 1 | cs | TRUE
26 | LV_6458-98_0_4_line_26 |  | 22 | 23 | 0.0047816 | 0.125 | 0.08 | 261 | 0 | 0.364 | 1 | 1 | cs | TRUE
27 | LV_6458-98_0_4_line_27 |  | 23 | 24 | 0.032568 | 0.125 | 0.08 | 261 | 0 | 0.364 | 1 | 1 | cs | TRUE
28 | LV_6458-98_0_4_line_28 |  | 23 | 25 | 0.056514 | 0.125 | 0.08 | 261 | 0 | 0.364 | 1 | 1 | cs | TRUE
29 | LV_6458-98_0_4_line_29 |  | 23 | 26 | 0.071543 | 0.125 | 0.08 | 261 | 0 | 0.364 | 1 | 1 | cs | TRUE
30 | LV_6458-98_0_4_line_30 |  | 24 | 44 | 0.023433 | 0.125 | 0.08 | 261 | 0 | 0.364 | 1 | 1 | cs | TRUE
31 | LV_6458-98_0_4_line_31 |  | 25 | 45 | 0.046504 | 0.125 | 0.08 | 261 | 0 | 0.364 | 1 | 1 | cs | TRUE
32 | LV_6458-98_0_4_line_32 |  | 26 | 32 | 0.013341 | 0.125 | 0.08 | 261 | 0 | 0.364 | 1 | 1 | cs | TRUE
33 | LV_6458-98_0_4_line_33 |  | 27 | 28 | 0.013041 | 0.125 | 0.08 | 261 | 0 | 0.364 | 1 | 1 | cs | TRUE
34 | LV_6458-98_0_4_line_34 |  | 28 | 29 | 0.035972 | 0.125 | 0.08 | 261 | 0 | 0.364 | 1 | 1 | cs | TRUE
35 | LV_6458-98_0_4_line_35 |  | 29 | 30 | 0.020683 | 0.125 | 0.08 | 261 | 0 | 0.364 | 1 | 1 | cs | TRUE
36 | LV_6458-98_0_4_line_36 |  | 30 | 31 | 0.019917 | 0.125 | 0.08 | 261 | 0 | 0.364 | 1 | 1 | cs | TRUE
37 | LV_6458-98_0_4_line_37 |  | 31 | 71 | 0.055796 | 0.125 | 0.08 | 261 | 0 | 0.364 | 1 | 1 | cs | TRUE
38 | LV_6458-98_0_4_line_38 |  | 32 | 33 | 0.019697 | 0.125 | 0.08 | 261 | 0 | 0.364 | 1 | 1 | cs | TRUE
39 | LV_6458-98_0_4_line_39 |  | 33 | 34 | 0.039162 | 0.125 | 0.08 | 261 | 0 | 0.364 | 1 | 1 | cs | TRUE
40 | LV_6458-98_0_4_line_40 |  | 34 | 41 | 0.034007 | 0.125 | 0.08 | 261 | 0 | 0.364 | 1 | 1 | cs | TRUE
41 | LV_6458-98_0_4_line_41 |  | 35 | 36 | 0.029069 | 0.125 | 0.08 | 261 | 0 | 0.364 | 1 | 1 | cs | TRUE
42 | LV_6458-98_0_4_line_42 |  | 36 | 37 | 0.009622 | 0.125 | 0.08 | 261 | 0 | 0.364 | 1 | 1 | cs | TRUE
43 | LV_6458-98_0_4_line_43 |  | 36 | 38 | 0.034035 | 0.125 | 0.08 | 261 | 0 | 0.364 | 1 | 1 | cs | TRUE
44 | LV_6458-98_0_4_line_44 |  | 37 | 39 | 0.047386 | 0.125 | 0.08 | 261 | 0 | 0.364 | 1 | 1 | cs | TRUE
45 | LV_6458-98_0_4_line_45 |  | 37 | 40 | 0.012159 | 0.125 | 0.08 | 261 | 0 | 0.364 | 1 | 1 | cs | TRUE
46 | LV_6458-98_0_4_line_46 |  | 39 | 41 | 0.053176 | 0.125 | 0.08 | 261 | 0 | 0.364 | 1 | 1 | cs | TRUE
47 | LV_6458-98_0_4_line_47 |  | 40 | 42 | 0.0151 | 0.125 | 0.08 | 261 | 0 | 0.364 | 1 | 1 | cs | TRUE
48 | LV_6458-98_0_4_line_48 |  | 42 | 43 | 0.011508 | 0.125 | 0.08 | 261 | 0 | 0.364 | 1 | 1 | cs | TRUE
49 | LV_6458-98_0_4_line_49 |  | 44 | 49 | 0.018495 | 0.125 | 0.08 | 261 | 0 | 0.364 | 1 | 1 | cs | TRUE
50 | LV_6458-98_0_4_line_50 |  | 46 | 47 | 0.034305 | 0.125 | 0.08 | 261 | 0 | 0.364 | 1 | 1 | cs | TRUE
51 | LV_6458-98_0_4_line_51 |  | 47 | 50 | 0.023006 | 0.125 | 0.08 | 261 | 0 | 0.364 | 1 | 1 | cs | TRUE
52 | LV_6458-98_0_4_line_52 |  | 47 | 51 | 0.026695 | 0.125 | 0.08 | 261 | 0 | 0.364 | 1 | 1 | cs | TRUE
53 | LV_6458-98_0_4_line_53 |  | 48 | 49 | 0.032753 | 0.125 | 0.08 | 261 | 0 | 0.364 | 1 | 1 | cs | TRUE
54 | LV_6458-98_0_4_line_54 |  | 51 | 52 | 0.026771 | 0.125 | 0.08 | 261 | 0 | 0.364 | 1 | 1 | cs | TRUE
55 | LV_6458-98_0_4_line_55 |  | 52 | 55 | 0.010767 | 0.125 | 0.08 | 261 | 0 | 0.364 | 1 | 1 | cs | TRUE
56 | LV_6458-98_0_4_line_56 |  | 52 | 56 | 0.026358 | 0.125 | 0.08 | 261 | 0 | 0.364 | 1 | 1 | cs | TRUE
57 | LV_6458-98_0_4_line_57 |  | 53 | 54 | 0.020015 | 0.125 | 0.08 | 261 | 0 | 0.364 | 1 | 1 | cs | TRUE
58 | LV_6458-98_0_4_line_58 |  | 54 | 57 | 0.012189 | 0.125 | 0.08 | 261 | 0 | 0.364 | 1 | 1 | cs | TRUE
59 | LV_6458-98_0_4_line_59 |  | 55 | 61 | 0.0071126 | 0.125 | 0.08 | 261 | 0 | 0.364 | 1 | 1 | cs | TRUE
60 | LV_6458-98_0_4_line_60 |  | 56 | 62 | 0.015121 | 0.125 | 0.08 | 261 | 0 | 0.364 | 1 | 1 | cs | TRUE
61 | LV_6458-98_0_4_line_61 |  | 57 | 58 | 0.011068 | 0.125 | 0.08 | 261 | 0 | 0.364 | 1 | 1 | cs | TRUE
62 | LV_6458-98_0_4_line_62 |  | 58 | 59 | 0.009056 | 0.125 | 0.08 | 261 | 0 | 0.364 | 1 | 1 | cs | TRUE
63 | LV_6458-98_0_4_line_63 |  | 59 | 60 | 0.013517 | 0.125 | 0.08 | 261 | 0 | 0.364 | 1 | 1 | cs | TRUE
64 | LV_6458-98_0_4_line_64 |  | 60 | 61 | 0.01232 | 0.125 | 0.08 | 261 | 0 | 0.364 | 1 | 1 | cs | TRUE
65 | LV_6458-98_0_4_line_65 |  | 62 | 63 | 0.0254 | 0.125 | 0.08 | 261 | 0 | 0.364 | 1 | 1 | cs | TRUE
66 | LV_6458-98_0_4_line_66 |  | 63 | 95 | 0.0023898 | 0.125 | 0.08 | 261 | 0 | 0.364 | 1 | 1 | cs | TRUE
67 | LV_6458-98_0_4_line_67 |  | 64 | 66 | 0.014619 | 0.125 | 0.08 | 261 | 0 | 0.364 | 1 | 1 | cs | TRUE
68 | LV_6458-98_0_4_line_68 |  | 65 | 67 | 0.0043125 | 0.125 | 0.08 | 261 | 0 | 0.364 | 1 | 1 | cs | TRUE
69 | LV_6458-98_0_4_line_69 |  | 66 | 68 | 0.02915 | 0.125 | 0.08 | 261 | 0 | 0.364 | 1 | 1 | cs | TRUE
70 | LV_6458-98_0_4_line_70 |  | 67 | 74 | 0.0052663 | 0.125 | 0.08 | 261 | 0 | 0.364 | 1 | 1 | cs | TRUE
71 | LV_6458-98_0_4_line_71 |  | 68 | 69 | 0.034698 | 0.125 | 0.08 | 261 | 0 | 0.364 | 1 | 1 | cs | TRUE
72 | LV_6458-98_0_4_line_72 |  | 69 | 70 | 0.028345 | 0.125 | 0.08 | 261 | 0 | 0.364 | 1 | 1 | cs | TRUE
73 | LV_6458-98_0_4_line_73 |  | 70 | 81 | 0.011291 | 0.125 | 0.08 | 261 | 0 | 0.364 | 1 | 1 | cs | TRUE
74 | LV_6458-98_0_4_line_74 |  | 71 | 72 | 0.015248 | 0.125 | 0.08 | 261 | 0 | 0.364 | 1 | 1 | cs | TRUE
75 | LV_6458-98_0_4_line_75 |  | 72 | 73 | 0.0090846 | 0.125 | 0.08 | 261 | 0 | 0.364 | 1 | 1 | cs | TRUE
76 | LV_6458-98_0_4_line_76 |  | 73 | 76 | 0.053575 | 0.125 | 0.08 | 261 | 0 | 0.364 | 1 | 1 | cs | TRUE
77 | LV_6458-98_0_4_line_77 |  | 74 | 75 | 0.03346 | 0.125 | 0.08 | 261 | 0 | 0.364 | 1 | 1 | cs | TRUE
78 | LV_6458-98_0_4_line_78 |  | 75 | 79 | 0.010413 | 0.125 | 0.08 | 261 | 0 | 0.364 | 1 | 1 | cs | TRUE
79 | LV_6458-98_0_4_line_79 |  | 76 | 77 | 0.011374 | 0.125 | 0.08 | 261 | 0 | 0.364 | 1 | 1 | cs | TRUE
80 | LV_6458-98_0_4_line_80 |  | 77 | 78 | 0.012133 | 0.125 | 0.08 | 261 | 0 | 0.364 | 1 | 1 | cs | TRUE
81 | LV_6458-98_0_4_line_81 |  | 79 | 80 | 0.023627 | 0.125 | 0.08 | 261 | 0 | 0.364 | 1 | 1 | cs | TRUE
82 | LV_6458-98_0_4_line_82 |  | 80 | 96 | 0.012569 | 0.125 | 0.08 | 261 | 0 | 0.364 | 1 | 1 | cs | TRUE
83 | LV_6458-98_0_4_line_83 |  | 82 | 83 | 0.015301 | 0.125 | 0.08 | 261 | 0 | 0.364 | 1 | 1 | cs | TRUE
84 | LV_6458-98_0_4_line_84 |  | 82 | 84 | 0.091912 | 0.125 | 0.08 | 261 | 0 | 0.364 | 1 | 1 | cs | TRUE
85 | LV_6458-98_0_4_line_85 |  | 83 | 85 | 0.061429 | 0.125 | 0.08 | 261 | 0 | 0.364 | 1 | 1 | cs | TRUE
86 | LV_6458-98_0_4_line_86 |  | 84 | 86 | 0.038041 | 0.125 | 0.08 | 261 | 0 | 0.364 | 1 | 1 | cs | TRUE
87 | LV_6458-98_0_4_line_87 |  | 85 | 95 | 0.025444 | 0.125 | 0.08 | 261 | 0 | 0.364 | 1 | 1 | cs | TRUE
88 | LV_6458-98_0_4_line_88 |  | 86 | 87 | 0.018703 | 0.125 | 0.08 | 261 | 0 | 0.364 | 1 | 1 | cs | TRUE
89 | LV_6458-98_0_4_line_89 |  | 87 | 88 | 0.0010794 | 0.125 | 0.08 | 261 | 0 | 0.364 | 1 | 1 | cs | TRUE
90 | LV_6458-98_0_4_line_90 |  | 88 | 89 | 0.024229 | 0.125 | 0.08 | 261 | 0 | 0.364 | 1 | 1 | cs | TRUE
91 | LV_6458-98_0_4_line_91 |  | 89 | 90 | 0.01059 | 0.125 | 0.08 | 261 | 0 | 0.364 | 1 | 1 | cs | TRUE
92 | LV_6458-98_0_4_line_92 |  | 90 | 94 | 0.012525 | 0.125 | 0.08 | 261 | 0 | 0.364 | 1 | 1 | cs | TRUE
93 | LV_6458-98_0_4_line_93 |  | 90 | 92 | 0.016922 | 0.125 | 0.08 | 261 | 0 | 0.364 | 1 | 1 | cs | TRUE
94 | LV_6458-98_0_4_line_94 |  | 91 | 92 | 0.037599 | 0.125 | 0.08 | 261 | 0 | 0.364 | 1 | 1 | cs | TRUE
95 | LV_6458-98_0_4_line_95 |  | 91 | 93 | 0.077946 | 0.125 | 0.08 | 261 | 0 | 0.364 | 1 | 1 | cs | TRUE
96 | LV_6458-98_0_4_line_96 |  | 96 | 97 | 0.013042 | 0.125 | 0.08 | 261 | 0 | 0.364 | 1 | 1 | cs | TRUE
97 | LV_6458-98_0_4_line_97 |  | 97 | 98 | 0.015371 | 0.125 | 0.08 | 261 | 0 | 0.364 | 1 | 1 | cs | TRUE
98 | LV_6458-98_0_4_line_98 |  | 98 | 99 | 0.005213 | 0.125 | 0.08 | 261 | 0 | 0.364 | 1 | 1 | cs | TRUE
99 | LV_6458-98_0_4_line_99 |  | 99 | 100 | 0.030072 | 0.125 | 0.08 | 261 | 0 | 0.364 | 1 | 1 | cs | TRUE
100 | LV_6458-98_0_4_line_100 |  | 100 | 101 | 0.0044105 | 0.125 | 0.08 | 261 | 0 | 0.364 | 1 | 1 | cs | TRUE
101 | LV_6458-98_0_4_line_101 |  | 101 | 104 | 0.026916 | 0.125 | 0.08 | 261 | 0 | 0.364 | 1 | 1 | cs | TRUE
102 | LV_6458-98_0_4_line_102 |  | 102 | 103 | 0.031202 | 0.125 | 0.08 | 261 | 0 | 0.364 | 1 | 1 | cs | TRUE
103 | LV_6458-98_0_4_line_103 |  | 102 | 104 | 0.55192 | 0.125 | 0.08 | 261 | 0 | 0.364 | 1 | 1 | cs | TRUE
104 | LV_6458-98_0_4_line_104 |  | 103 | 105 | 0.0043556 | 0.125 | 0.08 | 261 | 0 | 0.364 | 1 | 1 | cs | TRUE
105 | LV_6458-98_0_4_line_105 |  | 105 | 106 | 0.052761 | 0.125 | 0.08 | 261 | 0 | 0.364 | 1 | 1 | cs | TRUE
106 | LV_6458-98_0_4_line_106 |  | 106 | 109 | 0.03083 | 0.125 | 0.08 | 261 | 0 | 0.364 | 1 | 1 | cs | TRUE
107 | LV_6458-98_0_4_line_107 |  | 107 | 108 | 0.043804 | 0.125 | 0.08 | 261 | 0 | 0.364 | 1 | 1 | cs | TRUE
108 | LV_6458-98_0_4_line_108 |  | 107 | 109 | 0.047779 | 0.125 | 0.08 | 261 | 0 | 0.364 | 1 | 1 | cs | TRUE
109 | LV_6458-98_0_4_line_109 |  | 108 | 110 | 0.028998 | 0.125 | 0.08 | 261 | 0 | 0.364 | 1 | 1 | cs | TRUE

## trafo
| name | std_type | hv_bus | lv_bus | sn_mva | vn_hv_kv | vn_lv_kv | vk_percent | vkr_percent | pfe_kw | i0_percent | shift_degree | tap_side | tap_neutral | tap_min | tap_max | tap_step_percent | tap_step_degree | tap_pos | tap_phase_shifter | parallel | df | in_service
0 | LV_6458-98_0_4_trafo_44 | 0.63 MVA 20/0.4 kV | 111 | 16 | 0.63 | 20 | 0.4 | 6 | 1.206 | 1.65 | 0.2619 | 150 | hv | 0 | -2 | 2 | 2.5 | 0 | 0 | FALSE | 1 | 1 | TRUE

## line_geodata
| x0 | y0 | x1 | y1 | x2 | y2 | x3 | y3 | x4 | y4 | x5 | y5 | x6 | y6 | x7 | y7 | x8 | y8
0 | 2559569.2918 | 1207377.6407 | 2559570.9639 | 1207380.4053
1 | 2559580.5023 | 1207394.8522 | 2559575.7205 | 1207388.2698 | 2559570.9639 | 1207380.4053
2 | 2559561.3206 | 1207359.3399 | 2559564.4591 | 1207364.6772 | 2559566.6849 | 1207371.088 | 2559569.2918 | 1207377.6407
3 | 2559569.2918 | 1207377.6407 | 2559569.3504 | 1207380.3586
4 | 2559580.5023 | 1207394.8522 | 2559590.8506 | 1207404.921 | 2559595.8439 | 1207409.0784
5 | 2559580.5023 | 1207394.8522 | 2559592.001 | 1207385.224
6 | 2559561.3206 | 1207359.3399 | 2559566.8726 | 1207356.1893 | 2559573.7533 | 1207351.6399
7 | 2559561.3206 | 1207359.3399 | 2559555.4673 | 1207358.4347 | 2559555.1089 | 1207358.5422
8 | 2559575.8668 | 1207419.8757 | 2559569.7358 | 1207398.2272 | 2559569.3504 | 1207380.3586
9 | 2559595.8439 | 1207409.0784 | 2559596.7968 | 1207409.6758
10 | 2559595.8439 | 1207409.0784 | 2559623.5542 | 1207385.4491
11 | 2559592.001 | 1207385.224 | 2559598.2922 | 1207379.9562 | 2559596.2276 | 1207376.3241
12 | 2559573.7533 | 1207351.6399 | 2559583.0705 | 1207353.1776 | 2559585.6728 | 1207357.7556
13 | 2559573.7533 | 1207351.6399 | 2559573.0756 | 1207342.0663
14 | 2559547.3556 | 1207360.869 | 2559555.1089 | 1207358.5422
15 | 2559575.8668 | 1207419.8757 | 2559562.384 | 1207425.1925 | 2559550.1294 | 1207433.3582 | 2559546.0807 | 1207437.9654
16 | 2559575.8668 | 1207419.8757 | 2559593.8464 | 1207454.1955
17 | 2559623.5542 | 1207385.4491 | 2559625.186 | 1207384.0576
18 | 2559572.8026 | 1207326.9607 | 2559572.7783 | 1207331.246 | 2559572.8786 | 1207339.2833 | 2559573.0756 | 1207342.0663
19 | 2559547.3556 | 1207360.869 | 2559545.9859 | 1207358.4769 | 2559543.544 | 1207357.1816 | 2559540.7851 | 1207357.3672
20 | 2559526.8277 | 1207466.7075 | 2559533.7841 | 1207453.7921 | 2559538.2761 | 1207446.8465 | 2559546.0807 | 1207437.9654
21 | 2559593.8464 | 1207454.1955 | 2559593.8464 | 1207454.1955 | 2559604.8377 | 1207482.289
22 | 2559625.186 | 1207384.0576 | 2559629.6587 | 1207380.2436 | 2559640.9141 | 1207374.0861
23 | 2559572.8026 | 1207326.9607 | 2559572.9137 | 1207307.2873
24 | 2559572.9758 | 1207296.2855 | 2559572.9137 | 1207307.2873
25 | 2559572.9758 | 1207296.2855 | 2559573.0959 | 1207275.0228 | 2559572.0178 | 1207270.3894
26 | 2559570.9342 | 1207265.7322 | 2559572.0178 | 1207270.3894
27 | 2559541.9437 | 1207251.5432 | 2559560.0923 | 1207258.0459 | 2559565.7845 | 1207262.0873 | 2559570.9342 | 1207265.7322
28 | 2559570.9342 | 1207265.7322 | 2559579.2514 | 1207261.0731 | 2559603.8617 | 1207261.7842 | 2559617.4549 | 1207262.5703 | 2559620.0151 | 1207254.209
29 | 2559549.2073 | 1207205.9901 | 2559557.2332 | 1207216.6305 | 2559560.353 | 1207222.5572 | 2559563.365 | 1207228.2844 | 2559568.3783 | 1207242.0805 | 2559569.9515 | 1207252.0422 | 2559572.2716 | 1207257.7741 | 2559565.7845 | 1207262.0873 | 2559570.9342 | 1207265.7322
30 | 2559541.9437 | 1207251.5432 | 2559541.0433 | 1207256.6634 | 2559540.0114 | 1207260.3503 | 2559535.7371 | 1207274.1068
31 | 2559620.0151 | 1207254.209 | 2559659.9052 | 1207278.1136
32 | 2559549.2073 | 1207205.9901 | 2559539.2602 | 1207197.0995
33 | 2559652.3547 | 1207367.8271 | 2559640.9141 | 1207374.0861
34 | 2559652.3547 | 1207367.8271 | 2559666.5473 | 1207400.8807
35 | 2559666.5473 | 1207400.8807 | 2559674.7076 | 1207419.8856
36 | 2559674.7076 | 1207419.8856 | 2559682.5657 | 1207438.1868
37 | 2559682.5657 | 1207438.1868 | 2559700.2522 | 1207479.3776 | 2559691.5873 | 1207486.1032
38 | 2559531.0503 | 1207182.6223 | 2559528.7276 | 1207187.6855 | 2559539.2602 | 1207197.0995
39 | 2559531.0503 | 1207182.6223 | 2559541.4266 | 1207144.8596
40 | 2559510.119 | 1207137.7455 | 2559523.9616 | 1207145.4382 | 2559532.2703 | 1207145.1037 | 2559535.6414 | 1207143.2464 | 2559541.4266 | 1207144.8596
41 | 2559459.3127 | 1207109.5686 | 2559477.5021 | 1207106.343 | 2559487.4419 | 1207110.0131
42 | 2559461.9079 | 1207118.834 | 2559459.3127 | 1207109.5686
43 | 2559459.3127 | 1207109.5686 | 2559456.7097 | 1207100.2699 | 2559447.0866 | 1207077.8706
44 | 2559461.9079 | 1207118.834 | 2559468.0069 | 1207137.9145 | 2559474.5104 | 1207153.8682 | 2559480.9585 | 1207161.6955
45 | 2559461.9079 | 1207118.834 | 2559449.9842 | 1207121.2167
46 | 2559480.9585 | 1207161.6955 | 2559482.9777 | 1207143.3157 | 2559487.0724 | 1207134.9497 | 2559492.8547 | 1207132.0865 | 2559498.8424 | 1207131.4788 | 2559510.119 | 1207137.7455
47 | 2559449.9842 | 1207121.2167 | 2559448.718 | 1207121.4698 | 2559439.6472 | 1207119.3303 | 2559436.5423 | 1207116.0889
48 | 2559436.5423 | 1207116.0889 | 2559428.5816 | 1207107.7781
49 | 2559530.7899 | 1207291.9088 | 2559531.9977 | 1207286.1417 | 2559535.7371 | 1207274.1068
50 | 2559466.7117 | 1207358.5606 | 2559481.2141 | 1207343.2753 | 2559486.5632 | 1207331.1695
51 | 2559459.833 | 1207336.6059 | 2559466.7117 | 1207358.5606
52 | 2559466.7117 | 1207358.5606 | 2559483.3379 | 1207379.4464
53 | 2559530.7899 | 1207291.9088 | 2559524.6029 | 1207291.1393 | 2559522.5092 | 1207297.4571 | 2559523.2679 | 1207302.7995 | 2559518.8892 | 1207304.0633 | 2559516.3058 | 1207306.5712 | 2559510.2598 | 1207308.3731
54 | 2559500.0111 | 1207400.3912 | 2559483.3379 | 1207379.4464
55 | 2559500.0111 | 1207400.3912 | 2559508.5378 | 1207393.8163
56 | 2559500.0111 | 1207400.3912 | 2559479.1369 | 1207416.4852
57 | 2559537.5919 | 1207345.6507 | 2559533.7693 | 1207326.0038
58 | 2559540.7851 | 1207357.3672 | 2559538.9352 | 1207352.5548 | 2559537.5919 | 1207345.6507
59 | 2559514.1703 | 1207389.4731 | 2559508.5378 | 1207393.8163
60 | 2559467.1616 | 1207425.7181 | 2559479.1369 | 1207416.4852
61 | 2559539.8421 | 1207366.2898 | 2559538.2652 | 1207364.7329 | 2559537.5211 | 1207362.6479 | 2559537.7494 | 1207360.4451 | 2559538.9227 | 1207358.5583 | 2559540.7851 | 1207357.3672
62 | 2559539.8421 | 1207366.2898 | 2559534.6308 | 1207373.6961
63 | 2559523.9264 | 1207381.9502 | 2559534.6308 | 1207373.6961
64 | 2559514.1703 | 1207389.4731 | 2559523.9264 | 1207381.9502
65 | 2559467.1616 | 1207425.7181 | 2559467.1616 | 1207425.7181 | 2559457.307 | 1207431.2328 | 2559444.6931 | 1207435.7324 | 2559443.9863 | 1207435.8397
66 | 2559441.6235 | 1207436.1983 | 2559443.9863 | 1207435.8397
67 | 2559526.8277 | 1207466.7075 | 2559525.2017 | 1207469.7262 | 2559521.2763 | 1207480.2053
68 | 2559606.4089 | 1207486.305 | 2559604.8377 | 1207482.289
69 | 2559521.2763 | 1207480.2053 | 2559517.8534 | 1207489.3429 | 2559512.5201 | 1207507.9874
70 | 2559606.4089 | 1207486.305 | 2559608.3277 | 1207491.2093
71 | 2559512.5201 | 1207507.9874 | 2559512.1274 | 1207509.36 | 2559481.1443 | 1207521.4835
72 | 2559481.1443 | 1207521.4835 | 2559474.5377 | 1207524.0686 | 2559459.5903 | 1207528.6619 | 2559454.5753 | 1207531.1844
73 | 2559444.4886 | 1207536.258 | 2559454.5753 | 1207531.1844
74 | 2559691.5873 | 1207486.1032 | 2559679.5416 | 1207495.453
75 | 2559672.3652 | 1207501.0233 | 2559679.5416 | 1207495.453
76 | 2559672.3652 | 1207501.0233 | 2559688.1031 | 1207552.2348
77 | 2559617.5081 | 1207523.3125 | 2559612.2311 | 1207501.1865 | 2559608.3277 | 1207491.2093
78 | 2559617.5081 | 1207523.3125 | 2559619.9239 | 1207533.4417
79 | 2559691.4442 | 1207563.1071 | 2559688.1031 | 1207552.2348
80 | 2559691.4442 | 1207563.1071 | 2559695.0084 | 1207574.705
81 | 2559619.9239 | 1207533.4417 | 2559625.4052 | 1207556.4242
82 | 2559628.321 | 1207568.6499 | 2559625.4052 | 1207556.4242
83 | 2559367.901 | 1207496.1356 | 2559375.2813 | 1207482.7324
84 | 2559367.901 | 1207496.1356 | 2559322.4175 | 1207576.0041
85 | 2559416.4678 | 1207440.0161 | 2559412.9739 | 1207440.5513 | 2559402.7036 | 1207445.3018 | 2559390.7269 | 1207458.4799 | 2559378.5195 | 1207476.8515 | 2559375.2813 | 1207482.7324
86 | 2559303.3776 | 1207608.937 | 2559322.4175 | 1207576.0041
87 | 2559416.4678 | 1207440.0161 | 2559441.6235 | 1207436.1983
88 | 2559303.3776 | 1207608.937 | 2559294.0165 | 1207625.1286
89 | 2559294.0165 | 1207625.1286 | 2559293.4762 | 1207626.0631
90 | 2559276.3317 | 1207642.9309 | 2559291.4183 | 1207629.6227 | 2559293.4762 | 1207626.0631
91 | 2559268.3903 | 1207649.9363 | 2559276.3317 | 1207642.9309
92 | 2559268.3903 | 1207649.9363 | 2559256.1852 | 1207652.7495
93 | 2559268.3903 | 1207649.9363 | 2559255.4377 | 1207660.8263
94 | 2559226.3788 | 1207684.6798 | 2559238.8471 | 1207674.7749 | 2559255.4377 | 1207660.8263
95 | 2559226.3788 | 1207684.6798 | 2559148.6686 | 1207690.7434
96 | 2559628.321 | 1207568.6499 | 2559631.3466 | 1207581.3359
97 | 2559631.3466 | 1207581.3359 | 2559634.9126 | 1207596.2878
98 | 2559634.9126 | 1207596.2878 | 2559635.5212 | 1207598.84 | 2559635.8475 | 1207601.4086
99 | 2559636.8819 | 1207631.3789 | 2559637.3526 | 1207613.2581 | 2559635.8475 | 1207601.4086
100 | 2559636.7674 | 1207635.7879 | 2559636.8819 | 1207631.3789
101 | 2559636.0685 | 1207662.695 | 2559636.7674 | 1207635.7879
102 | 2559738.8471 | 1208236.6722 | 2559736.0467 | 1208223.9171 | 2559732.4217 | 1208206.1426
103 | 2559636.0685 | 1207662.695 | 2559732.4217 | 1208206.1426
104 | 2559738.8471 | 1208236.6722 | 2559740.0681 | 1208240.8532
105 | 2559740.0681 | 1208240.8532 | 2559746.9022 | 1208264.2557 | 2559755.662 | 1208288.1213 | 2559756.8333 | 1208290.8384
106 | 2559756.8333 | 1208290.8384 | 2559764.7989 | 1208309.3161 | 2559769.8868 | 1208318.7386
107 | 2559795.1647 | 1208359.2292 | 2559799.779 | 1208365.8233 | 2559820.4087 | 1208393.5332 | 2559821.1471 | 1208394.4918
108 | 2559795.1647 | 1208359.2292 | 2559787.2818 | 1208347.9641 | 2559776.247 | 1208330.5176 | 2559769.8868 | 1208318.7386
109 | 2559838.8139 | 1208417.4867 | 2559838.0868 | 1208416.4826 | 2559821.1471 | 1208394.4918

## bus_geodata
| x | y | coords
0 | 2559570.9639 | 1207380.4053
1 | 2559569.2918 | 1207377.6407
2 | 2559580.5023 | 1207394.8522
3 | 2559561.3206 | 1207359.3399
4 | 2559569.3504 | 1207380.3586
5 | 2559595.8439 | 1207409.0784
6 | 2559592.001 | 1207385.224
7 | 2559573.7533 | 1207351.6399
8 | 2559555.1089 | 1207358.5422
9 | 2559575.8668 | 1207419.8757
10 | 2559596.7968 | 1207409.6758
11 | 2559623.5542 | 1207385.4491
12 | 2559596.2276 | 1207376.3241
13 | 2559585.6728 | 1207357.7556
14 | 2559573.0756 | 1207342.0663
15 | 2559547.3556 | 1207360.869
16 | 2559546.0807 | 1207437.9654
17 | 2559593.8464 | 1207454.1955
18 | 2559625.186 | 1207384.0576
19 | 2559572.8026 | 1207326.9607
20 | 2559572.9137 | 1207307.2873
21 | 2559572.9758 | 1207296.2855
22 | 2559572.0178 | 1207270.3894
23 | 2559570.9342 | 1207265.7322
24 | 2559541.9437 | 1207251.5432
25 | 2559620.0151 | 1207254.209
26 | 2559549.2073 | 1207205.9901
27 | 2559640.9141 | 1207374.0861
28 | 2559652.3547 | 1207367.8271
29 | 2559666.5473 | 1207400.8807
30 | 2559674.7076 | 1207419.8856
31 | 2559682.5657 | 1207438.1868
32 | 2559539.2602 | 1207197.0995
33 | 2559531.0503 | 1207182.6223
34 | 2559541.4266 | 1207144.8596
35 | 2559487.4419 | 1207110.0131
36 | 2559459.3127 | 1207109.5686
37 | 2559461.9079 | 1207118.834
38 | 2559447.0866 | 1207077.8706
39 | 2559480.9585 | 1207161.6955
40 | 2559449.9842 | 1207121.2167
41 | 2559510.119 | 1207137.7455
42 | 2559436.5423 | 1207116.0889
43 | 2559428.5816 | 1207107.7781
44 | 2559535.7371 | 1207274.1068
45 | 2559659.9052 | 1207278.1136
46 | 2559486.5632 | 1207331.1695
47 | 2559466.7117 | 1207358.5606
48 | 2559510.2598 | 1207308.3731
49 | 2559530.7899 | 1207291.9088
50 | 2559459.833 | 1207336.6059
51 | 2559483.3379 | 1207379.4464
52 | 2559500.0111 | 1207400.3912
53 | 2559533.7693 | 1207326.0038
54 | 2559537.5919 | 1207345.6507
55 | 2559508.5378 | 1207393.8163
56 | 2559479.1369 | 1207416.4852
57 | 2559540.7851 | 1207357.3672
58 | 2559539.8421 | 1207366.2898
59 | 2559534.6308 | 1207373.6961
60 | 2559523.9264 | 1207381.9502
61 | 2559514.1703 | 1207389.4731
62 | 2559467.1616 | 1207425.7181
63 | 2559443.9863 | 1207435.8397
64 | 2559526.8277 | 1207466.7075
65 | 2559604.8377 | 1207482.289
66 | 2559521.2763 | 1207480.2053
67 | 2559606.4089 | 1207486.305
68 | 2559512.5201 | 1207507.9874
69 | 2559481.1443 | 1207521.4835
70 | 2559454.5753 | 1207531.1844
71 | 2559691.5873 | 1207486.1032
72 | 2559679.5416 | 1207495.453
73 | 2559672.3652 | 1207501.0233
74 | 2559608.3277 | 1207491.2093
75 | 2559617.5081 | 1207523.3125
76 | 2559688.1031 | 1207552.2348
77 | 2559691.4442 | 1207563.1071
78 | 2559695.0084 | 1207574.705
79 | 2559619.9239 | 1207533.4417
80 | 2559625.4052 | 1207556.4242
81 | 2559444.4886 | 1207536.258
82 | 2559367.901 | 1207496.1356
83 | 2559375.2813 | 1207482.7324
84 | 2559322.4175 | 1207576.0041
85 | 2559416.4678 | 1207440.0161
86 | 2559303.3776 | 1207608.937
87 | 2559294.0165 | 1207625.1286
88 | 2559293.4762 | 1207626.0631
89 | 2559276.3317 | 1207642.9309
90 | 2559268.3903 | 1207649.9363
91 | 2559226.3788 | 1207684.6798
92 | 2559255.4377 | 1207660.8263
93 | 2559148.6686 | 1207690.7434
94 | 2559256.1852 | 1207652.7495
95 | 2559441.6235 | 1207436.1983
96 | 2559628.321 | 1207568.6499
97 | 2559631.3466 | 1207581.3359
98 | 2559634.9126 | 1207596.2878
99 | 2559635.8475 | 1207601.4086
100 | 2559636.8819 | 1207631.3789
101 | 2559636.7674 | 1207635.7879
102 | 2559732.4217 | 1208206.1426
103 | 2559738.8471 | 1208236.6722
104 | 2559636.0685 | 1207662.695
105 | 2559740.0681 | 1208240.8532
106 | 2559756.8333 | 1208290.8384
107 | 2559795.1647 | 1208359.2292
108 | 2559821.1471 | 1208394.4918
109 | 2559769.8868 | 1208318.7386
110 | 2559838.8139 | 1208417.4867
111 | 2559575.8668 | 1207419.8757

## line_std_types
| c_nf_per_km | r_ohm_per_km | x_ohm_per_km | max_i_ka | type | q_mm2 | alpha | voltage_rating
NAYY 4x50 SE | 210 | 0.642 | 0.083 | 0.142 | cs | 50 | 0.00403 | LV
NAYY 4x120 SE | 264 | 0.225 | 0.08 | 0.242 | cs | 120 | 0.00403 | LV
NAYY 4x150 SE | 261 | 0.208 | 0.08 | 0.27 | cs | 150 | 0.00403 | LV
NA2XS2Y 1x95 RM/25 12/20 kV | 216 | 0.313 | 0.132 | 0.252 | cs | 95 | 0.00403 | MV
NA2XS2Y 1x185 RM/25 12/20 kV | 273 | 0.161 | 0.117 | 0.362 | cs | 185 | 0.00403 | MV
NA2XS2Y 1x240 RM/25 12/20 kV | 304 | 0.122 | 0.112 | 0.421 | cs | 240 | 0.00403 | MV
NA2XS2Y 1x95 RM/25 6/10 kV | 315 | 0.313 | 0.123 | 0.249 | cs | 95 | 0.00403 | MV
NA2XS2Y 1x185 RM/25 6/10 kV | 406 | 0.161 | 0.11 | 0.358 | cs | 185 | 0.00403 | MV
NA2XS2Y 1x240 RM/25 6/10 kV | 456 | 0.122 | 0.105 | 0.416 | cs | 240 | 0.00403 | MV
NA2XS2Y 1x150 RM/25 12/20 kV | 250 | 0.206 | 0.116 | 0.319 | cs | 150 | 0.00403 | MV
NA2XS2Y 1x120 RM/25 12/20 kV | 230 | 0.253 | 0.119 | 0.283 | cs | 120 | 0.00403 | MV
NA2XS2Y 1x70 RM/25 12/20 kV | 190 | 0.443 | 0.132 | 0.22 | cs | 70 | 0.00403 | MV
NA2XS2Y 1x150 RM/25 6/10 kV | 360 | 0.206 | 0.11 | 0.315 | cs | 150 | 0.00403 | MV
NA2XS2Y 1x120 RM/25 6/10 kV | 340 | 0.253 | 0.113 | 0.28 | cs | 120 | 0.00403 | MV
NA2XS2Y 1x70 RM/25 6/10 kV | 280 | 0.443 | 0.123 | 0.217 | cs | 70 | 0.00403 | MV
N2XS(FL)2Y 1x120 RM/35 64/110 kV | 112 | 0.153 | 0.166 | 0.366 | cs | 120 | 0.00393 | HV
N2XS(FL)2Y 1x185 RM/35 64/110 kV | 125 | 0.099 | 0.156 | 0.457 | cs | 185 | 0.00393 | HV
N2XS(FL)2Y 1x240 RM/35 64/110 kV | 135 | 0.075 | 0.149 | 0.526 | cs | 240 | 0.00393 | HV
N2XS(FL)2Y 1x300 RM/35 64/110 kV | 144 | 0.06 | 0.144 | 0.588 | cs | 300 | 0.00393 | HV
15-AL1/3-ST1A 0.4 | 11 | 1.8769 | 0.35 | 0.105 | ol | 16 | 0.00403 | LV
24-AL1/4-ST1A 0.4 | 11.25 | 1.2012 | 0.335 | 0.14 | ol | 24 | 0.00403 | LV
48-AL1/8-ST1A 0.4 | 12.2 | 0.5939 | 0.3 | 0.21 | ol | 48 | 0.00403 | LV
94-AL1/15-ST1A 0.4 | 13.2 | 0.306 | 0.29 | 0.35 | ol | 94 | 0.00403 | LV
34-AL1/6-ST1A 10.0 | 9.7 | 0.8342 | 0.36 | 0.17 | ol | 34 | 0.00403 | MV
48-AL1/8-ST1A 10.0 | 10.1 | 0.5939 | 0.35 | 0.21 | ol | 48 | 0.00403 | MV
70-AL1/11-ST1A 10.0 | 10.4 | 0.4132 | 0.339 | 0.29 | ol | 70 | 0.00403 | MV
94-AL1/15-ST1A 10.0 | 10.75 | 0.306 | 0.33 | 0.35 | ol | 94 | 0.00403 | MV
122-AL1/20-ST1A 10.0 | 11.1 | 0.2376 | 0.323 | 0.41 | ol | 122 | 0.00403 | MV
149-AL1/24-ST1A 10.0 | 11.25 | 0.194 | 0.315 | 0.47 | ol | 149 | 0.00403 | MV
34-AL1/6-ST1A 20.0 | 9.15 | 0.8342 | 0.382 | 0.17 | ol | 34 | 0.00403 | MV
48-AL1/8-ST1A 20.0 | 9.5 | 0.5939 | 0.372 | 0.21 | ol | 48 | 0.00403 | MV
70-AL1/11-ST1A 20.0 | 9.7 | 0.4132 | 0.36 | 0.29 | ol | 70 | 0.00403 | MV
94-AL1/15-ST1A 20.0 | 10 | 0.306 | 0.35 | 0.35 | ol | 94 | 0.00403 | MV
122-AL1/20-ST1A 20.0 | 10.3 | 0.2376 | 0.344 | 0.41 | ol | 122 | 0.00403 | MV
149-AL1/24-ST1A 20.0 | 10.5 | 0.194 | 0.337 | 0.47 | ol | 149 | 0.00403 | MV
184-AL1/30-ST1A 20.0 | 10.75 | 0.1571 | 0.33 | 0.535 | ol | 184 | 0.00403 | MV
243-AL1/39-ST1A 20.0 | 11 | 0.1188 | 0.32 | 0.645 | ol | 243 | 0.00403 | MV
48-AL1/8-ST1A 110.0 | 8 | 0.5939 | 0.46 | 0.21 | ol | 48 | 0.00403 | HV
70-AL1/11-ST1A 110.0 | 8.4 | 0.4132 | 0.45 | 0.29 | ol | 70 | 0.00403 | HV
94-AL1/15-ST1A 110.0 | 8.65 | 0.306 | 0.44 | 0.35 | ol | 94 | 0.00403 | HV
122-AL1/20-ST1A 110.0 | 8.5 | 0.2376 | 0.43 | 0.41 | ol | 122 | 0.00403 | HV
149-AL1/24-ST1A 110.0 | 8.75 | 0.194 | 0.41 | 0.47 | ol | 149 | 0.00403 | HV
184-AL1/30-ST1A 110.0 | 8.8 | 0.1571 | 0.4 | 0.535 | ol | 184 | 0.00403 | HV
243-AL1/39-ST1A 110.0 | 9 | 0.1188 | 0.39 | 0.645 | ol | 243 | 0.00403 | HV
305-AL1/39-ST1A 110.0 | 9.2 | 0.0949 | 0.38 | 0.74 | ol | 305 | 0.00403 | HV
490-AL1/64-ST1A 110.0 | 9.75 | 0.059 | 0.37 | 0.96 | ol | 490 | 0.00403 | HV
679-AL1/86-ST1A 110.0 | 9.95 | 0.042 | 0.36 | 1.15 | ol | 679 | 0.00403 | HV
490-AL1/64-ST1A 220.0 | 10 | 0.059 | 0.285 | 0.96 | ol | 490 | 0.00403 | HV
679-AL1/86-ST1A 220.0 | 11.7 | 0.042 | 0.275 | 1.15 | ol | 679 | 0.00403 | HV
490-AL1/64-ST1A 380.0 | 11 | 0.059 | 0.253 | 0.96 | ol | 490 | 0.00403 | HV
679-AL1/86-ST1A 380.0 | 14.6 | 0.042 | 0.25 | 1.15 | ol | 679 | 0.00403 | HV

## trafo_std_types
| i0_percent | pfe_kw | vkr_percent | sn_mva | vn_lv_kv | vn_hv_kv | vk_percent | shift_degree | vector_group | tap_side | tap_neutral | tap_min | tap_max | tap_step_degree | tap_step_percent | tap_phase_shifter
160 MVA 380/110 kV | 0.06 | 60 | 0.25 | 160 | 110 | 380 | 12.2 | 0 | Yy0 | hv | 0 | -9 | 9 | 0 | 1.5 | FALSE
100 MVA 220/110 kV | 0.06 | 55 | 0.26 | 100 | 110 | 220 | 12 | 0 | Yy0 | hv | 0 | -9 | 9 | 0 | 1.5 | FALSE
63 MVA 110/20 kV | 0.04 | 22 | 0.32 | 63 | 20 | 110 | 18 | 150 | YNd5 | hv | 0 | -9 | 9 | 0 | 1.5 | FALSE
40 MVA 110/20 kV | 0.05 | 18 | 0.34 | 40 | 20 | 110 | 16.2 | 150 | YNd5 | hv | 0 | -9 | 9 | 0 | 1.5 | FALSE
25 MVA 110/20 kV | 0.07 | 14 | 0.41 | 25 | 20 | 110 | 12 | 150 | YNd5 | hv | 0 | -9 | 9 | 0 | 1.5 | FALSE
63 MVA 110/10 kV | 0.04 | 22 | 0.32 | 63 | 10 | 110 | 18 | 150 | YNd5 | hv | 0 | -9 | 9 | 0 | 1.5 | FALSE
40 MVA 110/10 kV | 0.05 | 18 | 0.34 | 40 | 10 | 110 | 16.2 | 150 | YNd5 | hv | 0 | -9 | 9 | 0 | 1.5 | FALSE
25 MVA 110/10 kV | 0.07 | 14 | 0.41 | 25 | 10 | 110 | 12 | 150 | YNd5 | hv | 0 | -9 | 9 | 0 | 1.5 | FALSE
0.25 MVA 20/0.4 kV | 0.32 | 0.8 | 1.44 | 0.25 | 0.4 | 20 | 6 | 150 | Yzn5 | hv | 0 | -2 | 2 | 0 | 2.5 | FALSE
0.4 MVA 20/0.4 kV | 0.3375 | 1.35 | 1.425 | 0.4 | 0.4 | 20 | 6 | 150 | Dyn5 | hv | 0 | -2 | 2 | 0 | 2.5 | FALSE
0.63 MVA 20/0.4 kV | 0.2619 | 1.65 | 1.206 | 0.63 | 0.4 | 20 | 6 | 150 | Dyn5 | hv | 0 | -2 | 2 | 0 | 2.5 | FALSE
0.25 MVA 10/0.4 kV | 0.24 | 0.6 | 1.2 | 0.25 | 0.4 | 10 | 4 | 150 | Dyn5 | hv | 0 | -2 | 2 | 0 | 2.5 | FALSE
0.4 MVA 10/0.4 kV | 0.2375 | 0.95 | 1.325 | 0.4 | 0.4 | 10 | 4 | 150 | Dyn5 | hv | 0 | -2 | 2 | 0 | 2.5 | FALSE
0.63 MVA 10/0.4 kV | 0.1873 | 1.18 | 1.0794 | 0.63 | 0.4 | 10 | 4 | 150 | Dyn5 | hv | 0 | -2 | 2 | 0 | 2.5 | FALSE

## trafo3w_std_types
| sn_hv_mva | sn_mv_mva | sn_lv_mva | vn_hv_kv | vn_mv_kv | vn_lv_kv | vk_hv_percent | vk_mv_percent | vk_lv_percent | vkr_hv_percent | vkr_mv_percent | vkr_lv_percent | pfe_kw | i0_percent | shift_mv_degree | shift_lv_degree | vector_group | tap_side | tap_neutral | tap_min | tap_max | tap_step_percent
63/25/38 MVA 110/20/10 kV | 63 | 25 | 38 | 110 | 20 | 10 | 10.4 | 10.4 | 10.4 | 0.28 | 0.32 | 0.35 | 35 | 0.89 | 0 | 0 | YN0yn0yn0 | hv | 0 | -10 | 10 | 1.2
63/25/38 MVA 110/10/10 kV | 63 | 25 | 38 | 110 | 10 | 10 | 10.4 | 10.4 | 10.4 | 0.28 | 0.32 | 0.35 | 35 | 0.89 | 0 | 0 | YN0yn0yn0 | hv | 0 | -10 | 10 | 1.2

## fuse_std_types
| fuse_type | i_rated_a | t_avg | t_min | t_total | x_avg | x_min | x_total
HV 100A | HV 100A | 100 | 0 | [10.0, 3.64, 0.854, 0.281, 0.1, 0.0531, 0.022, 0.01] | [10.0, 4.267, 1.21, 0.403, 0.1, 0.058, 0.022, 0.01] | 0 | [300.0, 350.0, 450.0, 550.0, 700.0, 850.0, 1200.0, 1752.0] | [600.0, 700.0, 900.0, 1150.0, 1665.0, 2000.0, 3000.0, 4313.0]
HV 10A | HV 10A | 10 | 0 | [10.0, 1675.0, 0.344, 0.156, 0.1, 0.0417, 0.0171, 0.01] | [10.0, 1.3, 0.3, 0.155, 0.1, 0.0555, 0.023, 0.01] | 0 | [30.0, 32.0, 35.0, 37.0, 39.0, 50.0, 70.0, 88.0] | [60.0, 70.0, 80.0, 87.0, 94.0, 110.0, 150.0, 216.0]
HV 125A | HV 125A | 125 | 0 | [10.0, 1.82, 0.344, 0.1, 0.0467, 0.0269, 0.01] | [10.0, 2.478, 0.426, 0.1, 0.0427, 0.0211, 0.01] | 0 | [375.0, 500.0, 700.0, 925.0, 1200.0, 1500.0, 2341.0] | [750.0, 1000.0, 1500.0, 2200.0, 3000.0, 4000.0, 5765.0]
HV 160A | HV 160A | 160 | 0 | [10.0, 4.15, 1.03, 0.198, 0.1, 0.051, 0.0172, 0.01] | [10.0, 2.3, 0.734, 0.274, 0.1, 0.046, 0.0177, 0.01] | 0 | [480.0, 550.0, 700.0, 1000.0, 1260.0, 1600.0, 2500.0, 3227.0] | [960.0, 1300.0, 1700.0, 2200.0, 2996.0, 4000.0, 6000.0, 7946.0]
HV 16A | HV 16A | 16 | 0 | [10.0, 0.352, 0.164, 0.1, 0.0649, 0.0342, 0.01] | [10.0, 2.34, 0.722, 0.181, 0.1, 0.055, 0.0296, 0.01] | 0 | [48.0, 60.0, 65.0, 71.0, 80.0, 100.0, 162.0] | [96.0, 110.0, 125.0, 150.0, 168.0, 200.0, 250.0, 398.0]
HV 200A | HV 200A | 200 | 0 | [10.0, 4.267, 1.21, 0.403, 0.1, 0.058, 0.022, 0.01] | [10.0, 3.73, 1.654, 0.328, 0.1, 0.0531, 0.019, 0.01] | 0 | [600.0, 700.0, 900.0, 1150.0, 1665.0, 2000.0, 3000.0, 4313.0] | [1200.0, 1500.0, 1800.0, 2700.0, 3960.0, 5000.0, 7500.0, 10620.0]
HV 20A | HV 20A | 20 | 0 | [10.0, 1.3, 0.3, 0.155, 0.1, 0.0555, 0.023, 0.01] | [10.0, 1.3, 0.161, 0.1, 0.0611, 0.0399, 0.0141, 0.01] | 0 | [60.0, 70.0, 80.0, 87.0, 94.0, 110.0, 150.0, 216.0] | [120.0, 150.0, 200.0, 223.0, 260.0, 300.0, 450.0, 532.0]
HV 25A | HV 25A | 25 | 0 | [10.0, 2.512, 0.833, 0.299, 0.1, 0.0372, 0.0223, 0.01] | [10.0, 3.125, 0.597, 0.198, 0.1, 0.0378, 0.022, 0.01] | 0 | [75.0, 82.0, 90.0, 100.0, 124.0, 170.0, 200.0, 289.0] | [150.0, 170.0, 210.0, 250.0, 294.0, 400.0, 500.0, 711.0]
HV 31.5A | HV 31.5A | 31.5 | 0 | [10.0, 2.34, 0.722, 0.181, 0.1, 0.055, 0.0296, 0.01] | [10.0, 2.84, 0.368, 0.164, 0.1, 0.0621, 0.0378, 0.0195, 0.01] | 0 | [95.0, 110.0, 125.0, 150.0, 165.0, 200.0, 250.0, 390.0] | [189.0, 220.0, 300.0, 350.0, 393.0, 450.0, 530.0, 700.0, 960.0]
HV 40A | HV 40A | 40 | 0 | [10.0, 1.3, 0.161, 0.1, 0.0611, 0.0399, 0.0141, 0.01] | [10.0, 2.05, 0.369, 0.198, 0.1, 0.051, 0.0298, 0.01] | 0 | [120.0, 150.0, 200.0, 223.0, 260.0, 300.0, 450.0, 532.0] | [240.0, 300.0, 400.0, 450.0, 530.0, 650.0, 800.0, 1311.0]
HV 50A | HV 50A | 50 | 0 | [10.0, 3.215, 0.597, 0.198, 0.1, 0.0378, 0.022, 0.01] | [10.0, 3.64, 0.854, 0.281, 0.1, 0.0531, 0.022, 0.01] | 0 | [150.0, 170.0, 210.0, 250.0, 294.0, 400.0, 500.0, 711.0] | [300.0, 350.0, 450.0, 550.0, 700.0, 850.0, 1200.0, 1752.0]
HV 6.3A | HV 6.3A | 6.3 | 0 | [10.0, 1.39, 0.344, 0.168, 0.1, 0.056, 0.0263, 0.01] | [10.0, 1.711, 0.516, 0.198, 0.1, 0.0634, 0.0303, 0.01] | 0 | [19.0, 19.5, 20.4, 20.8, 22.0, 25.0, 32.0, 48.0] | [38.0, 40.0, 43.0, 48.0, 53.0, 60.0, 75.0, 118.0]
HV 63A | HV 63A | 63 | 0 | [10.0, 2.84, 0.368, 0.164, 0.1, 0.0621, 0.0378, 0.0195, 0.01] | [10.0, 1.82, 0.344, 0.1, 0.0467, 0.0269, 0.01] | 0 | [189.0, 220.0, 300.0, 350.0, 393.0, 450.0, 530.0, 700.0, 961.0] | [378.0, 500.0, 700.0, 934.0, 1200.0, 1500.0, 2366.0]
HV 80A | HV 80A | 80 | 0 | [10.0, 2.05, 0.369, 0.198, 0.1, 0.051, 0.0298, 0.01] | [10.0, 4.15, 1.03, 0.198, 0.1, 0.051, 0.0172, 0.01] | 0 | [240.0, 300.0, 400.0, 450.0, 530.0, 650.0, 800.0, 1311.0] | [480.0, 550.0, 700.0, 1000.0, 1260.0, 1600.0, 2500.0, 3227.0]
Siemens NH-1-100 | Siemens NH-1-100 | 100 | [5400.0, 2000.0, 400.0, 20.0, 1.0, 0.2, 0.012, 0.004] | 0 | 0 | [150.0, 190.0, 250.0, 430.0, 900.0, 1250.0, 2700.0, 3600.0] | 0 | 0
Siemens NH-1-125 | Siemens NH-1-125 | 125 | [4800.0, 120.0, 7.0, 0.1, 0.004] | 0 | 0 | [180.0, 400.0, 740.0, 2000.0, 4250.0] | 0 | 0
Siemens NH-1-16 | Siemens NH-1-16 | 16 | [4000.0, 400.0, 2.0, 0.1, 0.04, 0.01] | 0 | 0 | [26.0, 35.0, 75.0, 150.0, 200.0, 300.0] | 0 | 0
Siemens NH-1-160 | Siemens NH-1-160 | 160 | [4800.0, 120.0, 7.0, 0.1, 0.004] | 0 | 0 | [210.0, 500.0, 900.0, 2300.0, 5000.0] | 0 | 0
Siemens NH-1-25 | Siemens NH-1-25 | 25 | [4000.0, 1000.0, 10.0, 0.2, 0.02, 0.01] | 0 | 0 | [40.0, 50.0, 100.0, 210.0, 400.0, 500.0] | 0 | 0
Siemens NH-1-50 | Siemens NH-1-50 | 50 | [4000.0, 40.0, 4.0, 1.0, 0.02, 0.01] | 0 | 0 | [86.0, 200.0, 300.0, 400.0, 1000.0, 1280.0] | 0 | 0
Siemens NH-1-63 | Siemens NH-1-63 | 63 | [4000.0, 100.0, 10.0, 2.0, 0.04, 0.01] | 0 | 0 | [100.0, 200.0, 300.0, 400.0, 1000.0, 1500.0] | 0 | 0
Siemens NH-1-80 | Siemens NH-1-80 | 80 | [4800.0, 120.0, 7.0, 0.1, 0.01] | 0 | 0 | [150.58, 250.0, 450.0, 1150.0, 2470.0] | 0 | 0
Siemens NH-2-1000 | Siemens NH-2-1000 | 1000 | [4800.0, 120.0, 7.0, 0.1, 0.004] | 0 | 0 | [1900.0, 3500.0, 8400.0, 24000.0, 52000.0] | 0 | 0
Siemens NH-2-200 | Siemens NH-2-200 | 200 | [4800.0, 120.0, 7.0, 0.1, 0.004] | 0 | 0 | [280.0, 650.0, 1200.0, 3000.0, 7000.0] | 0 | 0
Siemens NH-2-224 | Siemens NH-2-224 | 224 | [4800.0, 120.0, 7.0, 0.2, 0.04, 0.004] | 0 | 0 | [400.0, 750.0, 1453.0, 3025.0, 4315.0, 7600.0] | 0 | 0
Siemens NH-2-250 | Siemens NH-2-250 | 250 | [4800.0, 120.0, 7.0, 0.1, 0.004] | 0 | 0 | [450.0, 800.0, 1650.0, 4000.0, 8500.0] | 0 | 0
Siemens NH-2-315 | Siemens NH-2-315 | 315 | [4800.0, 120.0, 7.0, 0.1, 0.004] | 0 | 0 | [550.0, 920.0, 1900.0, 5000.0, 11000.0] | 0 | 0
Siemens NH-2-355 | Siemens NH-2-355 | 355 | [4800.0, 120.0, 6.0, 0.1, 0.004] | 0 | 0 | [650.0, 1116.27, 2350.0, 5840.0, 12790.0] | 0 | 0
Siemens NH-2-400 | Siemens NH-2-400 | 400 | [4800.0, 120.0, 7.0, 0.1, 0.004] | 0 | 0 | [720.0, 1350.0, 2800.0, 6500.0, 15000.0] | 0 | 0
Siemens NH-2-425 | Siemens NH-2-425 | 425 | [4800.0, 120.0, 7.0, 0.1, 0.004] | 0 | 0 | [850.0, 1500.0, 3050.0, 7500.0, 16500.0] | 0 | 0
Siemens NH-2-630 | Siemens NH-2-630 | 630 | [4800.0, 120.0, 7.0, 0.1, 0.004] | 0 | 0 | [1200.0, 2000.0, 4800.0, 12000.0, 26000.0] | 0 | 0

## dtypes
| element | column | dtype
0 | bus | name | object
1 | bus | vn_kv | float64
2 | bus | type | object
3 | bus | zone | object
4 | bus | in_service | bool
5 | load | name | object
6 | load | bus | uint32
7 | load | p_mw | float64
8 | load | q_mvar | float64
9 | load | const_z_percent | float64
10 | load | const_i_percent | float64
11 | load | sn_mva | float64
12 | load | scaling | float64
13 | load | in_service | bool
14 | load | type | object
15 | ext_grid | name | object
16 | ext_grid | bus | uint32
17 | ext_grid | vm_pu | float64
18 | ext_grid | va_degree | float64
19 | ext_grid | slack_weight | float64
20 | ext_grid | in_service | bool
21 | line | name | object
22 | line | std_type | object
23 | line | from_bus | uint32
24 | line | to_bus | uint32
25 | line | length_km | float64
26 | line | r_ohm_per_km | float64
27 | line | x_ohm_per_km | float64
28 | line | c_nf_per_km | float64
29 | line | g_us_per_km | float64
30 | line | max_i_ka | float64
31 | line | df | float64
32 | line | parallel | uint32
33 | line | type | object
34 | line | in_service | bool
35 | trafo | name | object
36 | trafo | std_type | object
37 | trafo | hv_bus | uint32
38 | trafo | lv_bus | uint32
39 | trafo | sn_mva | float64
40 | trafo | vn_hv_kv | float64
41 | trafo | vn_lv_kv | float64
42 | trafo | vk_percent | float64
43 | trafo | vkr_percent | float64
44 | trafo | pfe_kw | float64
45 | trafo | i0_percent | float64
46 | trafo | shift_degree | float64
47 | trafo | tap_side | object
48 | trafo | tap_neutral | int32
49 | trafo | tap_min | int32
50 | trafo | tap_max | int32
51 | trafo | tap_step_percent | float64
52 | trafo | tap_step_degree | float64
53 | trafo | tap_pos | int32
54 | trafo | tap_phase_shifter | bool
55 | trafo | parallel | uint32
56 | trafo | df | float64
57 | trafo | in_service | bool
58 | line_geodata | coords | object
59 | bus_geodata | x | float64
60 | bus_geodata | y | float64
61 | bus_geodata | coords | object

## parameters
| version | format_version | converged | OPF_converged | name | f_hz | sn_mva
0 | 2.14.6 | 2.14.0 | FALSE | FALSE |  | 50 | 1