## bus
| name | vn_kv | type | zone | in_service
0 | bus_LV_6459-1_0_2_node_0 | 0.4 | n |  | TRUE
1 | bus_LV_6459-1_0_2_node_1 | 0.4 | n |  | TRUE
2 | bus_LV_6459-1_0_2_node_2 | 0.4 | n |  | TRUE
3 | bus_LV_6459-1_0_2_node_3 | 0.4 | n |  | TRUE
4 | bus_LV_6459-1_0_2_node_4 | 0.4 | n |  | TRUE
5 | bus_LV_6459-1_0_2_node_5 | 0.4 | n |  | TRUE
6 | bus_LV_6459-1_0_2_node_6 | 0.4 | n |  | TRUE
7 | bus_LV_6459-1_0_2_node_33 | 0.4 | n |  | TRUE
8 | bus_LV_6459-1_0_2_node_47 | 0.4 | n |  | TRUE
9 | bus_LV_6459-1_0_2_node_31 | 0.4 | n |  | TRUE
10 | bus_LV_6459-1_0_2_node_7 | 0.4 | n |  | TRUE
11 | bus_LV_6459-1_0_2_node_8 | 0.4 | n |  | TRUE
12 | bus_LV_6459-1_0_2_node_9 | 0.4 | n |  | TRUE
13 | bus_LV_6459-1_0_2_node_10 | 0.4 | n |  | TRUE
14 | bus_LV_6459-1_0_2_node_11 | 0.4 | n |  | TRUE
15 | bus_LV_6459-1_0_2_node_12 | 0.4 | n |  | TRUE
16 | bus_LV_6459-1_0_2_node_60 | 0.4 | n |  | TRUE
17 | bus_LV_6459-1_0_2_node_32 | 0.4 | n |  | TRUE
18 | bus_LV_6459-1_0_2_node_34 | 0.4 | n |  | TRUE
19 | bus_LV_6459-1_0_2_node_30 | 0.4 | n |  | TRUE
20 | bus_LV_6459-1_0_2_node_13 | 0.4 | n |  | TRUE
21 | bus_LV_6459-1_0_2_node_14 | 0.4 | n |  | TRUE
22 | bus_LV_6459-1_0_2_node_15 | 0.4 | n |  | TRUE
23 | bus_LV_6459-1_0_2_node_16 | 0.4 | n |  | TRUE
24 | bus_LV_6459-1_0_2_node_17 | 0.4 | n |  | TRUE
25 | bus_LV_6459-1_0_2_node_18 | 0.4 | n |  | TRUE
26 | bus_LV_6459-1_0_2_node_19 | 0.4 | n |  | TRUE
27 | bus_LV_6459-1_0_2_node_20 | 0.4 | n |  | TRUE
28 | bus_LV_6459-1_0_2_node_24 | 0.4 | n |  | TRUE
29 | bus_LV_6459-1_0_2_node_21 | 0.4 | n |  | TRUE
30 | bus_LV_6459-1_0_2_node_35 | 0.4 | n |  | TRUE
31 | bus_LV_6459-1_0_2_node_27 | 0.4 | n |  | TRUE
32 | bus_LV_6459-1_0_2_node_25 | 0.4 | n |  | TRUE
33 | bus_LV_6459-1_0_2_node_56 | 0.4 | n |  | TRUE
34 | bus_LV_6459-1_0_2_node_37 | 0.4 | n |  | TRUE
35 | bus_LV_6459-1_0_2_node_22 | 0.4 | n |  | TRUE
36 | bus_LV_6459-1_0_2_node_36 | 0.4 | n |  | TRUE
37 | bus_LV_6459-1_0_2_node_57 | 0.4 | n |  | TRUE
38 | bus_LV_6459-1_0_2_node_26 | 0.4 | n |  | TRUE
39 | bus_LV_6459-1_0_2_node_23 | 0.4 | n |  | TRUE
40 | bus_LV_6459-1_0_2_node_28 | 0.4 | n |  | TRUE
41 | bus_LV_6459-1_0_2_node_29 | 0.4 | n |  | TRUE
42 | bus_LV_6459-1_0_2_node_48 | 0.4 | n |  | TRUE
43 | bus_LV_6459-1_0_2_node_44 | 0.4 | n |  | TRUE
44 | bus_LV_6459-1_0_2_node_38 | 0.4 | n |  | TRUE
45 | bus_LV_6459-1_0_2_node_58 | 0.4 | n |  | TRUE
46 | bus_LV_6459-1_0_2_node_46 | 0.4 | n |  | TRUE
47 | bus_LV_6459-1_0_2_node_42 | 0.4 | n |  | TRUE
48 | bus_LV_6459-1_0_2_node_39 | 0.4 | n |  | TRUE
49 | bus_LV_6459-1_0_2_node_41 | 0.4 | n |  | TRUE
50 | bus_LV_6459-1_0_2_node_45 | 0.4 | n |  | TRUE
51 | bus_LV_6459-1_0_2_node_49 | 0.4 | n |  | TRUE
52 | bus_LV_6459-1_0_2_node_43 | 0.4 | n |  | TRUE
53 | bus_LV_6459-1_0_2_node_50 | 0.4 | n |  | TRUE
54 | bus_LV_6459-1_0_2_node_52 | 0.4 | n |  | TRUE
55 | bus_LV_6459-1_0_2_node_53 | 0.4 | n |  | TRUE
56 | bus_LV_6459-1_0_2_node_51 | 0.4 | n |  | TRUE
57 | bus_LV_6459-1_0_2_node_54 | 0.4 | n |  | TRUE
58 | bus_LV_6459-1_0_2_node_55 | 0.4 | n |  | TRUE
59 | bus_LV_6459-1_0_2_node_59 | 0.4 | n |  | TRUE
60 | bus_MV_444_2_node_149 | 20 | n |  | TRUE

## load
| name | bus | p_mw | q_mvar | const_z_percent | const_i_percent | sn_mva | scaling | in_service | type
0 | LV_6459-1_0_2_load_0 | 0 | 0.018823 | 0.0047175 | 0 | 0 |  | 1 | TRUE | wye
1 | LV_6459-1_0_2_load_5 | 5 | 0.021225 | 0.0053194 | 0 | 0 |  | 1 | TRUE | wye
2 | LV_6459-1_0_2_load_47 | 8 | 0.011252 | 0.0028201 | 0 | 0 |  | 1 | TRUE | wye
3 | LV_6459-1_0_2_load_7 | 10 | 0.027451 | 0.0068799 | 0 | 0 |  | 1 | TRUE | wye
4 | LV_6459-1_0_2_load_8 | 11 | 0.0080733 | 0.0020234 | 0 | 0 |  | 1 | TRUE | wye
5 | LV_6459-1_0_2_load_12 | 15 | 0.0030854 | 0.00077329 | 0 | 0 |  | 1 | TRUE | wye
6 | LV_6459-1_0_2_load_60 | 16 | 0.0033291 | 0.00083434 | 0 | 0 |  | 1 | TRUE | wye
7 | LV_6459-1_0_2_load_32 | 17 | 0.0077003 | 0.0019299 | 0 | 0 |  | 1 | TRUE | wye
8 | LV_6459-1_0_2_load_30 | 19 | 0.0050888 | 0.0012754 | 0 | 0 |  | 1 | TRUE | wye
9 | LV_6459-1_0_2_load_13 | 20 | 0.011202 | 0.0028076 | 0 | 0 |  | 1 | TRUE | wye
10 | LV_6459-1_0_2_load_14 | 21 | 0.0036879 | 0.00092427 | 0 | 0 |  | 1 | TRUE | wye
11 | LV_6459-1_0_2_load_20 | 27 | 0.0052258 | 0.0013097 | 0 | 0 |  | 1 | TRUE | wye
12 | LV_6459-1_0_2_load_24 | 28 | 0.0026232 | 0.00065745 | 0 | 0 |  | 1 | TRUE | wye
13 | LV_6459-1_0_2_load_21 | 29 | 0.0078966 | 0.0019791 | 0 | 0 |  | 1 | TRUE | wye
14 | LV_6459-1_0_2_load_35 | 30 | 0.0019131 | 0.00047946 | 0 | 0 |  | 1 | TRUE | wye
15 | LV_6459-1_0_2_load_27 | 31 | 0.0056766 | 0.0014227 | 0 | 0 |  | 1 | TRUE | wye
16 | LV_6459-1_0_2_load_25 | 32 | 0.0051008 | 0.0012784 | 0 | 0 |  | 1 | TRUE | wye
17 | LV_6459-1_0_2_load_56 | 33 | 0.0057801 | 0.0014486 | 0 | 0 |  | 1 | TRUE | wye
18 | LV_6459-1_0_2_load_37 | 34 | 0.0018966 | 0.00047533 | 0 | 0 |  | 1 | TRUE | wye
19 | LV_6459-1_0_2_load_22 | 35 | 0.0027325 | 0.00068483 | 0 | 0 |  | 1 | TRUE | wye
20 | LV_6459-1_0_2_load_36 | 36 | 0.0014128 | 0.00035409 | 0 | 0 |  | 1 | TRUE | wye
21 | LV_6459-1_0_2_load_57 | 37 | 0.0053539 | 0.0013418 | 0 | 0 |  | 1 | TRUE | wye
22 | LV_6459-1_0_2_load_26 | 38 | 0.003489 | 0.00087442 | 0 | 0 |  | 1 | TRUE | wye
23 | LV_6459-1_0_2_load_28 | 40 | 0.0013285 | 0.00033295 | 0 | 0 |  | 1 | TRUE | wye
24 | LV_6459-1_0_2_load_29 | 41 | 0.0060428 | 0.0015145 | 0 | 0 |  | 1 | TRUE | wye
25 | LV_6459-1_0_2_load_48 | 42 | 0.0013799 | 0.00034583 | 0 | 0 |  | 1 | TRUE | wye
26 | LV_6459-1_0_2_load_38 | 44 | 0.0016767 | 0.00042023 | 0 | 0 |  | 1 | TRUE | wye
27 | LV_6459-1_0_2_load_58 | 45 | 0.010375 | 0.0026002 | 0 | 0 |  | 1 | TRUE | wye
28 | LV_6459-1_0_2_load_42 | 47 | 0.0044754 | 0.0011216 | 0 | 0 |  | 1 | TRUE | wye
29 | LV_6459-1_0_2_load_39 | 48 | 0.0036811 | 0.00092256 | 0 | 0 |  | 1 | TRUE | wye
30 | LV_6459-1_0_2_load_45 | 50 | 0.0016311 | 0.00040878 | 0 | 0 |  | 1 | TRUE | wye
31 | LV_6459-1_0_2_load_49 | 51 | 0.011169 | 0.0027993 | 0 | 0 |  | 1 | TRUE | wye
32 | LV_6459-1_0_2_load_43 | 52 | 0.001927 | 0.00048294 | 0 | 0 |  | 1 | TRUE | wye
33 | LV_6459-1_0_2_load_52 | 54 | 0.014692 | 0.0036822 | 0 | 0 |  | 1 | TRUE | wye
34 | LV_6459-1_0_2_load_51 | 56 | 0.0011615 | 0.00029109 | 0 | 0 |  | 1 | TRUE | wye
35 | LV_6459-1_0_2_load_54 | 57 | 0.022893 | 0.0057376 | 0 | 0 |  | 1 | TRUE | wye
36 | LV_6459-1_0_2_load_55 | 58 | 0.00070645 | 0.00017705 | 0 | 0 |  | 1 | TRUE | wye
37 | LV_6459-1_0_2_load_59 | 59 | 0.0099741 | 0.0024997 | 0 | 0 |  | 1 | TRUE | wye

## ext_grid
| name | bus | vm_pu | va_degree | slack_weight | in_service
0 |  | 45 | 1 | 0 | 1 | TRUE

## line
| name | std_type | from_bus | to_bus | length_km | r_ohm_per_km | x_ohm_per_km | c_nf_per_km | g_us_per_km | max_i_ka | df | parallel | type | in_service
0 | LV_6459-1_0_2_line_0 |  | 0 | 1 | 0.048628 | 0.125 | 0.08 | 261 | 0 | 0.364 | 1 | 1 | cs | TRUE
1 | LV_6459-1_0_2_line_1 |  | 0 | 2 | 0.044579 | 0.125 | 0.08 | 261 | 0 | 0.364 | 1 | 1 | cs | TRUE
2 | LV_6459-1_0_2_line_2 |  | 1 | 3 | 0.024316 | 0.125 | 0.08 | 261 | 0 | 0.364 | 1 | 1 | cs | TRUE
3 | LV_6459-1_0_2_line_3 |  | 2 | 4 | 0.027069 | 0.125 | 0.08 | 261 | 0 | 0.364 | 1 | 1 | cs | TRUE
4 | LV_6459-1_0_2_line_4 |  | 3 | 5 | 0.03625 | 0.125 | 0.08 | 261 | 0 | 0.364 | 1 | 1 | cs | TRUE
5 | LV_6459-1_0_2_line_5 |  | 4 | 6 | 0.091249 | 0.125 | 0.08 | 261 | 0 | 0.364 | 1 | 2 | cs | TRUE
6 | LV_6459-1_0_2_line_6 |  | 6 | 7 | 0.053692 | 0.125 | 0.08 | 261 | 0 | 0.364 | 1 | 2 | cs | TRUE
7 | LV_6459-1_0_2_line_7 |  | 7 | 8 | 0.043685 | 0.125 | 0.08 | 261 | 0 | 0.364 | 1 | 1 | cs | TRUE
8 | LV_6459-1_0_2_line_8 |  | 7 | 9 | 0.26557 | 0.125 | 0.08 | 261 | 0 | 0.364 | 1 | 2 | cs | TRUE
9 | LV_6459-1_0_2_line_9 |  | 9 | 17 | 0.008858 | 0.125 | 0.08 | 261 | 0 | 0.364 | 1 | 2 | cs | TRUE
10 | LV_6459-1_0_2_line_10 |  | 9 | 18 | 0.15405 | 0.125 | 0.08 | 261 | 0 | 0.364 | 1 | 1 | cs | TRUE
11 | LV_6459-1_0_2_line_11 |  | 9 | 19 | 0.035215 | 0.125 | 0.08 | 261 | 0 | 0.364 | 1 | 1 | cs | TRUE
12 | LV_6459-1_0_2_line_12 |  | 9 | 14 | 0.29061 | 0.125 | 0.08 | 261 | 0 | 0.364 | 1 | 2 | cs | TRUE
13 | LV_6459-1_0_2_line_13 |  | 10 | 11 | 0.042661 | 0.125 | 0.08 | 261 | 0 | 0.364 | 1 | 1 | cs | TRUE
14 | LV_6459-1_0_2_line_14 |  | 10 | 12 | 0.038793 | 0.125 | 0.08 | 261 | 0 | 0.364 | 1 | 1 | cs | TRUE
15 | LV_6459-1_0_2_line_15 |  | 11 | 13 | 0.045351 | 0.125 | 0.08 | 261 | 0 | 0.364 | 1 | 1 | cs | TRUE
16 | LV_6459-1_0_2_line_16 |  | 12 | 14 | 0.080527 | 0.125 | 0.08 | 261 | 0 | 0.364 | 1 | 1 | cs | TRUE
17 | LV_6459-1_0_2_line_17 |  | 13 | 15 | 0.024655 | 0.125 | 0.08 | 261 | 0 | 0.364 | 1 | 1 | cs | TRUE
18 | LV_6459-1_0_2_line_18 |  | 14 | 16 | 0.04234 | 0.125 | 0.08 | 261 | 0 | 0.364 | 1 | 1 | cs | TRUE
19 | LV_6459-1_0_2_line_19 |  | 17 | 25 | 0.033958 | 0.125 | 0.08 | 261 | 0 | 0.364 | 1 | 2 | cs | TRUE
20 | LV_6459-1_0_2_line_20 |  | 18 | 48 | 0.13836 | 0.125 | 0.08 | 261 | 0 | 0.364 | 1 | 1 | cs | TRUE
21 | LV_6459-1_0_2_line_21 |  | 20 | 21 | 0.0010403 | 0.125 | 0.08 | 261 | 0 | 0.364 | 1 | 2 | cs | TRUE
22 | LV_6459-1_0_2_line_22 |  | 20 | 22 | 0.018122 | 0.125 | 0.08 | 261 | 0 | 0.364 | 1 | 2 | cs | TRUE
23 | LV_6459-1_0_2_line_23 |  | 21 | 23 | 0.017126 | 0.125 | 0.08 | 261 | 0 | 0.364 | 1 | 2 | cs | TRUE
24 | LV_6459-1_0_2_line_24 |  | 22 | 24 | 0.015179 | 0.125 | 0.08 | 261 | 0 | 0.364 | 1 | 1 | cs | TRUE
25 | LV_6459-1_0_2_line_25 |  | 22 | 25 | 0.009811 | 0.125 | 0.08 | 261 | 0 | 0.364 | 1 | 2 | cs | TRUE
26 | LV_6459-1_0_2_line_26 |  | 23 | 26 | 0.019197 | 0.125 | 0.08 | 261 | 0 | 0.364 | 1 | 2 | cs | TRUE
27 | LV_6459-1_0_2_line_27 |  | 23 | 27 | 0.0056831 | 0.125 | 0.08 | 261 | 0 | 0.364 | 1 | 1 | cs | TRUE
28 | LV_6459-1_0_2_line_28 |  | 24 | 28 | 0.023314 | 0.125 | 0.08 | 261 | 0 | 0.364 | 1 | 1 | cs | TRUE
29 | LV_6459-1_0_2_line_29 |  | 24 | 29 | 0.020999 | 0.125 | 0.08 | 261 | 0 | 0.364 | 1 | 1 | cs | TRUE
30 | LV_6459-1_0_2_line_30 |  | 25 | 30 | 0.015825 | 0.125 | 0.08 | 261 | 0 | 0.364 | 1 | 1 | cs | TRUE
31 | LV_6459-1_0_2_line_31 |  | 26 | 31 | 0.014499 | 0.125 | 0.08 | 261 | 0 | 0.364 | 1 | 2 | cs | TRUE
32 | LV_6459-1_0_2_line_32 |  | 26 | 32 | 0.034481 | 0.125 | 0.08 | 261 | 0 | 0.364 | 1 | 1 | cs | TRUE
33 | LV_6459-1_0_2_line_33 |  | 27 | 33 | 0.019162 | 0.125 | 0.08 | 261 | 0 | 0.364 | 1 | 1 | cs | TRUE
34 | LV_6459-1_0_2_line_34 |  | 28 | 34 | 0.0019719 | 0.125 | 0.08 | 261 | 0 | 0.364 | 1 | 1 | cs | TRUE
35 | LV_6459-1_0_2_line_35 |  | 29 | 35 | 0.023809 | 0.125 | 0.08 | 261 | 0 | 0.364 | 1 | 1 | cs | TRUE
36 | LV_6459-1_0_2_line_36 |  | 30 | 36 | 0.010645 | 0.125 | 0.08 | 261 | 0 | 0.364 | 1 | 1 | cs | TRUE
37 | LV_6459-1_0_2_line_37 |  | 31 | 37 | 0.012302 | 0.125 | 0.08 | 261 | 0 | 0.364 | 1 | 2 | cs | TRUE
38 | LV_6459-1_0_2_line_38 |  | 32 | 38 | 0.0065444 | 0.125 | 0.08 | 261 | 0 | 0.364 | 1 | 1 | cs | TRUE
39 | LV_6459-1_0_2_line_39 |  | 34 | 44 | 0.018457 | 0.125 | 0.08 | 261 | 0 | 0.364 | 1 | 1 | cs | TRUE
40 | LV_6459-1_0_2_line_40 |  | 35 | 39 | 0.0075225 | 0.125 | 0.08 | 261 | 0 | 0.364 | 1 | 1 | cs | TRUE
41 | LV_6459-1_0_2_line_41 |  | 37 | 45 | 0.029483 | 0.125 | 0.08 | 261 | 0 | 0.364 | 1 | 2 | cs | TRUE
42 | LV_6459-1_0_2_line_42 |  | 39 | 40 | 0.010986 | 0.125 | 0.08 | 261 | 0 | 0.364 | 1 | 1 | cs | TRUE
43 | LV_6459-1_0_2_line_43 |  | 39 | 41 | 0.041675 | 0.125 | 0.08 | 261 | 0 | 0.364 | 1 | 1 | cs | TRUE
44 | LV_6459-1_0_2_line_44 |  | 40 | 42 | 0.0016681 | 0.125 | 0.08 | 261 | 0 | 0.364 | 1 | 1 | cs | TRUE
45 | LV_6459-1_0_2_line_45 |  | 41 | 43 | 0.02049 | 0.125 | 0.08 | 261 | 0 | 0.364 | 1 | 1 | cs | TRUE
46 | LV_6459-1_0_2_line_46 |  | 43 | 46 | 0.016613 | 0.125 | 0.08 | 261 | 0 | 0.364 | 1 | 1 | cs | TRUE
47 | LV_6459-1_0_2_line_47 |  | 43 | 47 | 0.0056318 | 0.125 | 0.08 | 261 | 0 | 0.364 | 1 | 1 | cs | TRUE
48 | LV_6459-1_0_2_line_48 |  | 46 | 54 | 0.036953 | 0.125 | 0.08 | 261 | 0 | 0.364 | 1 | 1 | cs | TRUE
49 | LV_6459-1_0_2_line_49 |  | 47 | 52 | 0.054175 | 0.125 | 0.08 | 261 | 0 | 0.364 | 1 | 1 | cs | TRUE
50 | LV_6459-1_0_2_line_50 |  | 49 | 50 | 0.022474 | 0.125 | 0.08 | 261 | 0 | 0.364 | 1 | 1 | cs | TRUE
51 | LV_6459-1_0_2_line_51 |  | 49 | 51 | 0.04662 | 0.125 | 0.08 | 261 | 0 | 0.364 | 1 | 1 | cs | TRUE
52 | LV_6459-1_0_2_line_52 |  | 50 | 52 | 0.051528 | 0.125 | 0.08 | 261 | 0 | 0.364 | 1 | 1 | cs | TRUE
53 | LV_6459-1_0_2_line_53 |  | 51 | 53 | 0.012097 | 0.125 | 0.08 | 261 | 0 | 0.364 | 1 | 1 | cs | TRUE
54 | LV_6459-1_0_2_line_54 |  | 53 | 56 | 0.12625 | 0.125 | 0.08 | 261 | 0 | 0.364 | 1 | 1 | cs | TRUE
55 | LV_6459-1_0_2_line_55 |  | 54 | 55 | 0.0042977 | 0.125 | 0.08 | 261 | 0 | 0.364 | 1 | 1 | cs | TRUE
56 | LV_6459-1_0_2_line_56 |  | 55 | 57 | 0.031107 | 0.125 | 0.08 | 261 | 0 | 0.364 | 1 | 1 | cs | TRUE
57 | LV_6459-1_0_2_line_57 |  | 55 | 58 | 0.049195 | 0.125 | 0.08 | 261 | 0 | 0.364 | 1 | 1 | cs | TRUE
58 | LV_6459-1_0_2_line_58 |  | 58 | 59 | 0.022067 | 0.125 | 0.08 | 261 | 0 | 0.364 | 1 | 1 | cs | TRUE

## trafo
| name | std_type | hv_bus | lv_bus | sn_mva | vn_hv_kv | vn_lv_kv | vk_percent | vkr_percent | pfe_kw | i0_percent | shift_degree | tap_side | tap_neutral | tap_min | tap_max | tap_step_percent | tap_step_degree | tap_pos | tap_phase_shifter | parallel | df | in_service
0 | LV_6459-1_0_2_trafo_58 | 0.63 MVA 20/0.4 kV | 60 | 45 | 0.63 | 20 | 0.4 | 6 | 1.206 | 1.65 | 0.2619 | 150 | hv | 0 | -2 | 2 | 2.5 | 0 | 0 | FALSE | 1 | 1 | TRUE

## line_geodata
| x0 | y0 | x1 | y1 | x2 | y2 | x3 | y3 | x4 | y4 | x5 | y5 | x6 | y6 | x7 | y7 | x8 | y8 | x9 | y9 | x10 | y10 | x11 | y11 | x12 | y12 | x13 | y13 | x14 | y14 | x15 | y15 | x16 | y16 | x17 | y17 | x18 | y18 | x19 | y19 | x20 | y20 | x21 | y21 | x22 | y22 | x23 | y23 | x24 | y24 | x25 | y25 | x26 | y26 | x27 | y27 | x28 | y28 | x29 | y29 | x30 | y30 | x31 | y31 | x32 | y32 | x33 | y33 | x34 | y34 | x35 | y35
0 | 2566251.4295 | 1206952.3675 | 2566256.0456 | 1206937.6997 | 2566255.334 | 1206904.4566
1 | 2566254.3799 | 1206859.8875 | 2566255.334 | 1206904.4566
2 | 2566227.0953 | 1206950.7713 | 2566251.4295 | 1206952.3675
3 | 2566254.3799 | 1206859.8875 | 2566227.828 | 1206865.5302
4 | 2566227.0953 | 1206950.7713 | 2566227.4069 | 1206914.5223
5 | 2566138.4781 | 1206883.9037 | 2566144.1621 | 1206883.2266 | 2566149.4241 | 1206881.8848 | 2566158.3851 | 1206879.8104 | 2566181.307 | 1206875.0219 | 2566227.828 | 1206865.5302
6 | 2566138.4781 | 1206883.9037 | 2566084.6401 | 1206885.0109
7 | 2566084.6401 | 1206885.0109 | 2566079.616 | 1206901.4043 | 2566104.6185 | 1206910.3042
8 | 2565946.398 | 1206827.8568 | 2565941.5047 | 1206831.1756 | 2565932.0169 | 1206836.8664 | 2565931.4957 | 1206850.755 | 2565920.9861 | 1206849.3032 | 2565916.9243 | 1206849.0819 | 2565916.8345 | 1206849.3381 | 2565911.1333 | 1206866.9251 | 2565917.4037 | 1206871.7142 | 2565927.3701 | 1206876.571 | 2565923.6077 | 1206887.4764 | 2565931.3847 | 1206893.7688 | 2565933.6272 | 1206890.9988 | 2565936.6428 | 1206889.1027 | 2565940.1132 | 1206888.2935 | 2565943.6663 | 1206888.6401 | 2565946.9065 | 1206890.1224 | 2565949.4907 | 1206892.5756 | 2565955.7838 | 1206888.0482 | 2565959.1691 | 1206885.6608 | 2565965.5384 | 1206882.5004 | 2565973.5402 | 1206880.2311 | 2565981.1259 | 1206879.6875 | 2565989.6904 | 1206880.0832 | 2566003.9428 | 1206883.1702 | 2566019.3628 | 1206881.6479 | 2566051.3859 | 1206883.3995 | 2566053.2872 | 1206884.7784 | 2566084.6401 | 1206885.0109
9 | 2565946.398 | 1206827.8568 | 2565949.7385 | 1206825.6031 | 2565953.5467 | 1206822.6349
10 | 2565850.6982 | 1206737.4763 | 2565854.6944 | 1206742.1449 | 2565861.7561 | 1206750.9649 | 2565869.0427 | 1206761.8738 | 2565876.5094 | 1206772.3591 | 2565882.0671 | 1206780.1538 | 2565886.5313 | 1206788.1995 | 2565890.3664 | 1206795.2815 | 2565893.217 | 1206801.7466 | 2565894.8453 | 1206807.2181 | 2565895.6806 | 1206809.6814 | 2565897.4575 | 1206809.2487 | 2565899.8354 | 1206810.1801 | 2565902.9934 | 1206813.2304 | 2565906.72 | 1206817.3224 | 2565909.7219 | 1206820.9962 | 2565915.0675 | 1206827.6138 | 2565917.7701 | 1206825.5082 | 2565921.9429 | 1206830.4871 | 2565928.5423 | 1206838.276 | 2565932.0169 | 1206836.8664 | 2565941.5047 | 1206831.1756 | 2565946.398 | 1206827.8568
11 | 2565946.398 | 1206827.8568 | 2565924.9413 | 1206799.933
12 | 2565946.398 | 1206827.8568 | 2565941.5047 | 1206831.1756 | 2565932.0169 | 1206836.8664 | 2565931.4957 | 1206850.755 | 2565920.9861 | 1206849.3032 | 2565916.9243 | 1206849.0819 | 2565916.8345 | 1206849.3381 | 2565911.1333 | 1206866.9251 | 2565917.4037 | 1206871.7142 | 2565927.3701 | 1206876.571 | 2565923.6077 | 1206887.4764 | 2565931.3847 | 1206893.7688 | 2565930.1719 | 1206897.111 | 2565930.1087 | 1206900.6689 | 2565931.2078 | 1206904.0534 | 2565933.3533 | 1206906.8983 | 2565936.1321 | 1206908.8168 | 2565939.3694 | 1206909.7877 | 2565942.7452 | 1206909.7128 | 2565945.9401 | 1206908.605 | 2565948.6355 | 1206906.5773 | 2565955.9233 | 1206912.4278 | 2565962.6615 | 1206917.9368 | 2565971.4639 | 1206926.7026 | 2565984.6152 | 1206943.359 | 2565989.8329 | 1206950.2331 | 2565998.4681 | 1206964.3584 | 2566005.1842 | 1206976.6603 | 2566011.9697 | 1206991.7745 | 2566020.2175 | 1207012.6503 | 2566024.2893 | 1207011.9711 | 2566028.332 | 1207012.8374 | 2566031.7517 | 1207015.1526 | 2566034.0676 | 1207018.5635 | 2566034.9422 | 1207022.5941 | 2566034.243 | 1207026.6448
13 | 2566082.6341 | 1207094.7111 | 2566124.9829 | 1207089.559
14 | 2566044.1251 | 1207099.3962 | 2566082.6341 | 1207094.7111
15 | 2566170.0024 | 1207084.0819 | 2566124.9829 | 1207089.559
16 | 2566034.243 | 1207026.6448 | 2566032.1639 | 1207030.0809 | 2566028.9766 | 1207032.5226 | 2566025.1127 | 1207033.6453 | 2566029.4438 | 1207051.7531 | 2566044.1251 | 1207099.3962
17 | 2566170.0024 | 1207084.0819 | 2566162.7163 | 1207060.5283
18 | 2566034.243 | 1207026.6448 | 2566066.6925 | 1207016.643 | 2566074.8568 | 1207014.7366
19 | 2565980.3305 | 1206801.7592 | 2565953.5467 | 1206822.6349
20 | 2565850.6982 | 1206737.4763 | 2565863.4352 | 1206736.1358 | 2565882.3464 | 1206736.0274 | 2565897.7257 | 1206730.0136 | 2565911.3245 | 1206719.8077 | 2565923.904 | 1206714.844 | 2565937.5408 | 1206711.2751 | 2565945.2613 | 1206712.9763 | 2565959.2719 | 1206713.5965 | 2565969.425 | 1206712.4934 | 2565980.2789 | 1206704.703
21 | 2565998.9951 | 1206809.9082 | 2565999.6295 | 1206810.7327
22 | 2565987.9448 | 1206795.5455 | 2565998.9951 | 1206809.9082
23 | 2566012.6195 | 1206820.6854 | 2566009.2634 | 1206820.2265 | 2566006.7014 | 1206818.996 | 2566003.4355 | 1206815.6795 | 2565999.6295 | 1206810.7327
24 | 2565999.9517 | 1206786.2161 | 2565987.9448 | 1206795.5455
25 | 2565980.3305 | 1206801.7592 | 2565987.9448 | 1206795.5455
26 | 2566012.6195 | 1206820.6854 | 2566017.4543 | 1206819.1013 | 2566031.536 | 1206817.5757
27 | 2566012.6195 | 1206820.6854 | 2566008.4626 | 1206824.5608
28 | 2565999.9517 | 1206786.2161 | 2565990.8526 | 1206773.4609 | 2565986.2863 | 1206767.3281
29 | 2565999.9517 | 1206786.2161 | 2566016.5298 | 1206773.3266
30 | 2565980.3305 | 1206801.7592 | 2565971.1227 | 1206788.8887
31 | 2566031.536 | 1206817.5757 | 2566046.0313 | 1206817.913
32 | 2566031.536 | 1206817.5757 | 2566056.9034 | 1206794.2205
33 | 2565994.447 | 1206837.6275 | 2566008.4626 | 1206824.5608
34 | 2565985.1086 | 1206765.7465 | 2565986.2863 | 1206767.3281
35 | 2566016.5298 | 1206773.3266 | 2566035.3257 | 1206758.7128
36 | 2565964.6958 | 1206780.4032 | 2565970.1201 | 1206787.4873 | 2565971.1227 | 1206788.8887
37 | 2566046.0313 | 1206817.913 | 2566058.3297 | 1206818.1992
38 | 2566061.7181 | 1206789.7878 | 2566056.9034 | 1206794.2205
39 | 2565973.6543 | 1206751.28 | 2565981.0439 | 1206760.2873 | 2565985.1086 | 1206765.7465
40 | 2566041.2644 | 1206754.0955 | 2566035.3257 | 1206758.7128
41 | 2566081.1793 | 1206834.1686 | 2566073.1039 | 1206823.5308 | 2566063.7591 | 1206818.3256 | 2566058.3297 | 1206818.1992
42 | 2566041.2644 | 1206754.0955 | 2566035.5981 | 1206745.9121 | 2566034.9713 | 1206745.0916
43 | 2566041.2644 | 1206754.0955 | 2566047.2149 | 1206749.47 | 2566066.9208 | 1206734.049 | 2566074.1 | 1206728.432
44 | 2566034.9713 | 1206745.0916 | 2566033.9586 | 1206743.7661
45 | 2566090.2379 | 1206715.8058 | 2566074.1 | 1206728.432
46 | 2566090.2379 | 1206715.8058 | 2566101.8188 | 1206727.7466
47 | 2566090.2379 | 1206715.8058 | 2566094.6743 | 1206712.3367
48 | 2566101.8188 | 1206727.7466 | 2566108.9891 | 1206738.3339 | 2566115.5444 | 1206749.0804 | 2566116.2261 | 1206760.6386
49 | 2566094.6743 | 1206712.3367 | 2566096.8546 | 1206710.6318 | 2566107.2565 | 1206702.5014 | 2566137.3659 | 1206678.9852
50 | 2566195.6899 | 1206633.4373 | 2566185.9993 | 1206641.0078 | 2566177.9799 | 1206647.2729
51 | 2566195.6899 | 1206633.4373 | 2566204.1469 | 1206648.331 | 2566211.3143 | 1206676.94
52 | 2566137.3659 | 1206678.9852 | 2566152.7107 | 1206667.0005 | 2566167.0346 | 1206655.8239 | 2566177.9799 | 1206647.2729
53 | 2566214.2541 | 1206688.6742 | 2566211.3143 | 1206676.94
54 | 2566214.2541 | 1206688.6742 | 2566233.3634 | 1206764.9754 | 2566242.2824 | 1206779.5997 | 2566249.5147 | 1206809.1976
55 | 2566117.3372 | 1206764.7902 | 2566116.2261 | 1206760.6386
56 | 2566117.3372 | 1206764.7902 | 2566120.4455 | 1206768.4746 | 2566125.3869 | 1206766.9011 | 2566142.6242 | 1206754.6295
57 | 2566117.3372 | 1206764.7902 | 2566115.705 | 1206777.2843 | 2566116.3596 | 1206784.0622 | 2566121.6768 | 1206793.7374 | 2566133.5432 | 1206808.2479
58 | 2566147.513 | 1206825.3304 | 2566133.5432 | 1206808.2479

## bus_geodata
| x | y | coords
0 | 2566255.334 | 1206904.4566
1 | 2566251.4295 | 1206952.3675
2 | 2566254.3799 | 1206859.8875
3 | 2566227.0953 | 1206950.7713
4 | 2566227.828 | 1206865.5302
5 | 2566227.4069 | 1206914.5223
6 | 2566138.4781 | 1206883.9037
7 | 2566084.6401 | 1206885.0109
8 | 2566104.6185 | 1206910.3042
9 | 2565946.398 | 1206827.8568
10 | 2566082.6341 | 1207094.7111
11 | 2566124.9829 | 1207089.559
12 | 2566044.1251 | 1207099.3962
13 | 2566170.0024 | 1207084.0819
14 | 2566034.243 | 1207026.6448
15 | 2566162.7163 | 1207060.5283
16 | 2566074.8568 | 1207014.7366
17 | 2565953.5467 | 1206822.6349
18 | 2565850.6982 | 1206737.4763
19 | 2565924.9413 | 1206799.933
20 | 2565998.9951 | 1206809.9082
21 | 2565999.6295 | 1206810.7327
22 | 2565987.9448 | 1206795.5455
23 | 2566012.6195 | 1206820.6854
24 | 2565999.9517 | 1206786.2161
25 | 2565980.3305 | 1206801.7592
26 | 2566031.536 | 1206817.5757
27 | 2566008.4626 | 1206824.5608
28 | 2565986.2863 | 1206767.3281
29 | 2566016.5298 | 1206773.3266
30 | 2565971.1227 | 1206788.8887
31 | 2566046.0313 | 1206817.913
32 | 2566056.9034 | 1206794.2205
33 | 2565994.447 | 1206837.6275
34 | 2565985.1086 | 1206765.7465
35 | 2566035.3257 | 1206758.7128
36 | 2565964.6958 | 1206780.4032
37 | 2566058.3297 | 1206818.1992
38 | 2566061.7181 | 1206789.7878
39 | 2566041.2644 | 1206754.0955
40 | 2566034.9713 | 1206745.0916
41 | 2566074.1 | 1206728.432
42 | 2566033.9586 | 1206743.7661
43 | 2566090.2379 | 1206715.8058
44 | 2565973.6543 | 1206751.28
45 | 2566081.1793 | 1206834.1686
46 | 2566101.8188 | 1206727.7466
47 | 2566094.6743 | 1206712.3367
48 | 2565980.2789 | 1206704.703
49 | 2566195.6899 | 1206633.4373
50 | 2566177.9799 | 1206647.2729
51 | 2566211.3143 | 1206676.94
52 | 2566137.3659 | 1206678.9852
53 | 2566214.2541 | 1206688.6742
54 | 2566116.2261 | 1206760.6386
55 | 2566117.3372 | 1206764.7902
56 | 2566249.5147 | 1206809.1976
57 | 2566142.6242 | 1206754.6295
58 | 2566133.5432 | 1206808.2479
59 | 2566147.513 | 1206825.3304
60 | 2566031.536 | 1206817.5757

## line_std_types
| c_nf_per_km | r_ohm_per_km | x_ohm_per_km | max_i_ka | type | q_mm2 | alpha | voltage_rating
NAYY 4x50 SE | 210 | 0.642 | 0.083 | 0.142 | cs | 50 | 0.00403 | LV
NAYY 4x120 SE | 264 | 0.225 | 0.08 | 0.242 | cs | 120 | 0.00403 | LV
NAYY 4x150 SE | 261 | 0.208 | 0.08 | 0.27 | cs | 150 | 0.00403 | LV
NA2XS2Y 1x95 RM/25 12/20 kV | 216 | 0.313 | 0.132 | 0.252 | cs | 95 | 0.00403 | MV
NA2XS2Y 1x185 RM/25 12/20 kV | 273 | 0.161 | 0.117 | 0.362 | cs | 185 | 0.00403 | MV
NA2XS2Y 1x240 RM/25 12/20 kV | 304 | 0.122 | 0.112 | 0.421 | cs | 240 | 0.00403 | MV
NA2XS2Y 1x95 RM/25 6/10 kV | 315 | 0.313 | 0.123 | 0.249 | cs | 95 | 0.00403 | MV
NA2XS2Y 1x185 RM/25 6/10 kV | 406 | 0.161 | 0.11 | 0.358 | cs | 185 | 0.00403 | MV
NA2XS2Y 1x240 RM/25 6/10 kV | 456 | 0.122 | 0.105 | 0.416 | cs | 240 | 0.00403 | MV
NA2XS2Y 1x150 RM/25 12/20 kV | 250 | 0.206 | 0.116 | 0.319 | cs | 150 | 0.00403 | MV
NA2XS2Y 1x120 RM/25 12/20 kV | 230 | 0.253 | 0.119 | 0.283 | cs | 120 | 0.00403 | MV
NA2XS2Y 1x70 RM/25 12/20 kV | 190 | 0.443 | 0.132 | 0.22 | cs | 70 | 0.00403 | MV
NA2XS2Y 1x150 RM/25 6/10 kV | 360 | 0.206 | 0.11 | 0.315 | cs | 150 | 0.00403 | MV
NA2XS2Y 1x120 RM/25 6/10 kV | 340 | 0.253 | 0.113 | 0.28 | cs | 120 | 0.00403 | MV
NA2XS2Y 1x70 RM/25 6/10 kV | 280 | 0.443 | 0.123 | 0.217 | cs | 70 | 0.00403 | MV
N2XS(FL)2Y 1x120 RM/35 64/110 kV | 112 | 0.153 | 0.166 | 0.366 | cs | 120 | 0.00393 | HV
N2XS(FL)2Y 1x185 RM/35 64/110 kV | 125 | 0.099 | 0.156 | 0.457 | cs | 185 | 0.00393 | HV
N2XS(FL)2Y 1x240 RM/35 64/110 kV | 135 | 0.075 | 0.149 | 0.526 | cs | 240 | 0.00393 | HV
N2XS(FL)2Y 1x300 RM/35 64/110 kV | 144 | 0.06 | 0.144 | 0.588 | cs | 300 | 0.00393 | HV
15-AL1/3-ST1A 0.4 | 11 | 1.8769 | 0.35 | 0.105 | ol | 16 | 0.00403 | LV
24-AL1/4-ST1A 0.4 | 11.25 | 1.2012 | 0.335 | 0.14 | ol | 24 | 0.00403 | LV
48-AL1/8-ST1A 0.4 | 12.2 | 0.5939 | 0.3 | 0.21 | ol | 48 | 0.00403 | LV
94-AL1/15-ST1A 0.4 | 13.2 | 0.306 | 0.29 | 0.35 | ol | 94 | 0.00403 | LV
34-AL1/6-ST1A 10.0 | 9.7 | 0.8342 | 0.36 | 0.17 | ol | 34 | 0.00403 | MV
48-AL1/8-ST1A 10.0 | 10.1 | 0.5939 | 0.35 | 0.21 | ol | 48 | 0.00403 | MV
70-AL1/11-ST1A 10.0 | 10.4 | 0.4132 | 0.339 | 0.29 | ol | 70 | 0.00403 | MV
94-AL1/15-ST1A 10.0 | 10.75 | 0.306 | 0.33 | 0.35 | ol | 94 | 0.00403 | MV
122-AL1/20-ST1A 10.0 | 11.1 | 0.2376 | 0.323 | 0.41 | ol | 122 | 0.00403 | MV
149-AL1/24-ST1A 10.0 | 11.25 | 0.194 | 0.315 | 0.47 | ol | 149 | 0.00403 | MV
34-AL1/6-ST1A 20.0 | 9.15 | 0.8342 | 0.382 | 0.17 | ol | 34 | 0.00403 | MV
48-AL1/8-ST1A 20.0 | 9.5 | 0.5939 | 0.372 | 0.21 | ol | 48 | 0.00403 | MV
70-AL1/11-ST1A 20.0 | 9.7 | 0.4132 | 0.36 | 0.29 | ol | 70 | 0.00403 | MV
94-AL1/15-ST1A 20.0 | 10 | 0.306 | 0.35 | 0.35 | ol | 94 | 0.00403 | MV
122-AL1/20-ST1A 20.0 | 10.3 | 0.2376 | 0.344 | 0.41 | ol | 122 | 0.00403 | MV
149-AL1/24-ST1A 20.0 | 10.5 | 0.194 | 0.337 | 0.47 | ol | 149 | 0.00403 | MV
184-AL1/30-ST1A 20.0 | 10.75 | 0.1571 | 0.33 | 0.535 | ol | 184 | 0.00403 | MV
243-AL1/39-ST1A 20.0 | 11 | 0.1188 | 0.32 | 0.645 | ol | 243 | 0.00403 | MV
48-AL1/8-ST1A 110.0 | 8 | 0.5939 | 0.46 | 0.21 | ol | 48 | 0.00403 | HV
70-AL1/11-ST1A 110.0 | 8.4 | 0.4132 | 0.45 | 0.29 | ol | 70 | 0.00403 | HV
94-AL1/15-ST1A 110.0 | 8.65 | 0.306 | 0.44 | 0.35 | ol | 94 | 0.00403 | HV
122-AL1/20-ST1A 110.0 | 8.5 | 0.2376 | 0.43 | 0.41 | ol | 122 | 0.00403 | HV
149-AL1/24-ST1A 110.0 | 8.75 | 0.194 | 0.41 | 0.47 | ol | 149 | 0.00403 | HV
184-AL1/30-ST1A 110.0 | 8.8 | 0.1571 | 0.4 | 0.535 | ol | 184 | 0.00403 | HV
243-AL1/39-ST1A 110.0 | 9 | 0.1188 | 0.39 | 0.645 | ol | 243 | 0.00403 | HV
305-AL1/39-ST1A 110.0 | 9.2 | 0.0949 | 0.38 | 0.74 | ol | 305 | 0.00403 | HV
490-AL1/64-ST1A 110.0 | 9.75 | 0.059 | 0.37 | 0.96 | ol | 490 | 0.00403 | HV
679-AL1/86-ST1A 110.0 | 9.95 | 0.042 | 0.36 | 1.15 | ol | 679 | 0.00403 | HV
490-AL1/64-ST1A 220.0 | 10 | 0.059 | 0.285 | 0.96 | ol | 490 | 0.00403 | HV
679-AL1/86-ST1A 220.0 | 11.7 | 0.042 | 0.275 | 1.15 | ol | 679 | 0.00403 | HV
490-AL1/64-ST1A 380.0 | 11 | 0.059 | 0.253 | 0.96 | ol | 490 | 0.00403 | HV
679-AL1/86-ST1A 380.0 | 14.6 | 0.042 | 0.25 | 1.15 | ol | 679 | 0.00403 | HV

## trafo_std_types
| i0_percent | pfe_kw | vkr_percent | sn_mva | vn_lv_kv | vn_hv_kv | vk_percent | shift_degree | vector_group | tap_side | tap_neutral | tap_min | tap_max | tap_step_degree | tap_step_percent | tap_phase_shifter
160 MVA 380/110 kV | 0.06 | 60 | 0.25 | 160 | 110 | 380 | 12.2 | 0 | Yy0 | hv | 0 | -9 | 9 | 0 | 1.5 | FALSE
100 MVA 220/110 kV | 0.06 | 55 | 0.26 | 100 | 110 | 220 | 12 | 0 | Yy0 | hv | 0 | -9 | 9 | 0 | 1.5 | FALSE
63 MVA 110/20 kV | 0.04 | 22 | 0.32 | 63 | 20 | 110 | 18 | 150 | YNd5 | hv | 0 | -9 | 9 | 0 | 1.5 | FALSE
40 MVA 110/20 kV | 0.05 | 18 | 0.34 | 40 | 20 | 110 | 16.2 | 150 | YNd5 | hv | 0 | -9 | 9 | 0 | 1.5 | FALSE
25 MVA 110/20 kV | 0.07 | 14 | 0.41 | 25 | 20 | 110 | 12 | 150 | YNd5 | hv | 0 | -9 | 9 | 0 | 1.5 | FALSE
63 MVA 110/10 kV | 0.04 | 22 | 0.32 | 63 | 10 | 110 | 18 | 150 | YNd5 | hv | 0 | -9 | 9 | 0 | 1.5 | FALSE
40 MVA 110/10 kV | 0.05 | 18 | 0.34 | 40 | 10 | 110 | 16.2 | 150 | YNd5 | hv | 0 | -9 | 9 | 0 | 1.5 | FALSE
25 MVA 110/10 kV | 0.07 | 14 | 0.41 | 25 | 10 | 110 | 12 | 150 | YNd5 | hv | 0 | -9 | 9 | 0 | 1.5 | FALSE
0.25 MVA 20/0.4 kV | 0.32 | 0.8 | 1.44 | 0.25 | 0.4 | 20 | 6 | 150 | Yzn5 | hv | 0 | -2 | 2 | 0 | 2.5 | FALSE
0.4 MVA 20/0.4 kV | 0.3375 | 1.35 | 1.425 | 0.4 | 0.4 | 20 | 6 | 150 | Dyn5 | hv | 0 | -2 | 2 | 0 | 2.5 | FALSE
0.63 MVA 20/0.4 kV | 0.2619 | 1.65 | 1.206 | 0.63 | 0.4 | 20 | 6 | 150 | Dyn5 | hv | 0 | -2 | 2 | 0 | 2.5 | FALSE
0.25 MVA 10/0.4 kV | 0.24 | 0.6 | 1.2 | 0.25 | 0.4 | 10 | 4 | 150 | Dyn5 | hv | 0 | -2 | 2 | 0 | 2.5 | FALSE
0.4 MVA 10/0.4 kV | 0.2375 | 0.95 | 1.325 | 0.4 | 0.4 | 10 | 4 | 150 | Dyn5 | hv | 0 | -2 | 2 | 0 | 2.5 | FALSE
0.63 MVA 10/0.4 kV | 0.1873 | 1.18 | 1.0794 | 0.63 | 0.4 | 10 | 4 | 150 | Dyn5 | hv | 0 | -2 | 2 | 0 | 2.5 | FALSE

## trafo3w_std_types
| sn_hv_mva | sn_mv_mva | sn_lv_mva | vn_hv_kv | vn_mv_kv | vn_lv_kv | vk_hv_percent | vk_mv_percent | vk_lv_percent | vkr_hv_percent | vkr_mv_percent | vkr_lv_percent | pfe_kw | i0_percent | shift_mv_degree | shift_lv_degree | vector_group | tap_side | tap_neutral | tap_min | tap_max | tap_step_percent
63/25/38 MVA 110/20/10 kV | 63 | 25 | 38 | 110 | 20 | 10 | 10.4 | 10.4 | 10.4 | 0.28 | 0.32 | 0.35 | 35 | 0.89 | 0 | 0 | YN0yn0yn0 | hv | 0 | -10 | 10 | 1.2
63/25/38 MVA 110/10/10 kV | 63 | 25 | 38 | 110 | 10 | 10 | 10.4 | 10.4 | 10.4 | 0.28 | 0.32 | 0.35 | 35 | 0.89 | 0 | 0 | YN0yn0yn0 | hv | 0 | -10 | 10 | 1.2

## fuse_std_types
| fuse_type | i_rated_a | t_avg | t_min | t_total | x_avg | x_min | x_total
HV 100A | HV 100A | 100 | 0 | [10.0, 3.64, 0.854, 0.281, 0.1, 0.0531, 0.022, 0.01] | [10.0, 4.267, 1.21, 0.403, 0.1, 0.058, 0.022, 0.01] | 0 | [300.0, 350.0, 450.0, 550.0, 700.0, 850.0, 1200.0, 1752.0] | [600.0, 700.0, 900.0, 1150.0, 1665.0, 2000.0, 3000.0, 4313.0]
HV 10A | HV 10A | 10 | 0 | [10.0, 1675.0, 0.344, 0.156, 0.1, 0.0417, 0.0171, 0.01] | [10.0, 1.3, 0.3, 0.155, 0.1, 0.0555, 0.023, 0.01] | 0 | [30.0, 32.0, 35.0, 37.0, 39.0, 50.0, 70.0, 88.0] | [60.0, 70.0, 80.0, 87.0, 94.0, 110.0, 150.0, 216.0]
HV 125A | HV 125A | 125 | 0 | [10.0, 1.82, 0.344, 0.1, 0.0467, 0.0269, 0.01] | [10.0, 2.478, 0.426, 0.1, 0.0427, 0.0211, 0.01] | 0 | [375.0, 500.0, 700.0, 925.0, 1200.0, 1500.0, 2341.0] | [750.0, 1000.0, 1500.0, 2200.0, 3000.0, 4000.0, 5765.0]
HV 160A | HV 160A | 160 | 0 | [10.0, 4.15, 1.03, 0.198, 0.1, 0.051, 0.0172, 0.01] | [10.0, 2.3, 0.734, 0.274, 0.1, 0.046, 0.0177, 0.01] | 0 | [480.0, 550.0, 700.0, 1000.0, 1260.0, 1600.0, 2500.0, 3227.0] | [960.0, 1300.0, 1700.0, 2200.0, 2996.0, 4000.0, 6000.0, 7946.0]
HV 16A | HV 16A | 16 | 0 | [10.0, 0.352, 0.164, 0.1, 0.0649, 0.0342, 0.01] | [10.0, 2.34, 0.722, 0.181, 0.1, 0.055, 0.0296, 0.01] | 0 | [48.0, 60.0, 65.0, 71.0, 80.0, 100.0, 162.0] | [96.0, 110.0, 125.0, 150.0, 168.0, 200.0, 250.0, 398.0]
HV 200A | HV 200A | 200 | 0 | [10.0, 4.267, 1.21, 0.403, 0.1, 0.058, 0.022, 0.01] | [10.0, 3.73, 1.654, 0.328, 0.1, 0.0531, 0.019, 0.01] | 0 | [600.0, 700.0, 900.0, 1150.0, 1665.0, 2000.0, 3000.0, 4313.0] | [1200.0, 1500.0, 1800.0, 2700.0, 3960.0, 5000.0, 7500.0, 10620.0]
HV 20A | HV 20A | 20 | 0 | [10.0, 1.3, 0.3, 0.155, 0.1, 0.0555, 0.023, 0.01] | [10.0, 1.3, 0.161, 0.1, 0.0611, 0.0399, 0.0141, 0.01] | 0 | [60.0, 70.0, 80.0, 87.0, 94.0, 110.0, 150.0, 216.0] | [120.0, 150.0, 200.0, 223.0, 260.0, 300.0, 450.0, 532.0]
HV 25A | HV 25A | 25 | 0 | [10.0, 2.512, 0.833, 0.299, 0.1, 0.0372, 0.0223, 0.01] | [10.0, 3.125, 0.597, 0.198, 0.1, 0.0378, 0.022, 0.01] | 0 | [75.0, 82.0, 90.0, 100.0, 124.0, 170.0, 200.0, 289.0] | [150.0, 170.0, 210.0, 250.0, 294.0, 400.0, 500.0, 711.0]
HV 31.5A | HV 31.5A | 31.5 | 0 | [10.0, 2.34, 0.722, 0.181, 0.1, 0.055, 0.0296, 0.01] | [10.0, 2.84, 0.368, 0.164, 0.1, 0.0621, 0.0378, 0.0195, 0.01] | 0 | [95.0, 110.0, 125.0, 150.0, 165.0, 200.0, 250.0, 390.0] | [189.0, 220.0, 300.0, 350.0, 393.0, 450.0, 530.0, 700.0, 960.0]
HV 40A | HV 40A | 40 | 0 | [10.0, 1.3, 0.161, 0.1, 0.0611, 0.0399, 0.0141, 0.01] | [10.0, 2.05, 0.369, 0.198, 0.1, 0.051, 0.0298, 0.01] | 0 | [120.0, 150.0, 200.0, 223.0, 260.0, 300.0, 450.0, 532.0] | [240.0, 300.0, 400.0, 450.0, 530.0, 650.0, 800.0, 1311.0]
HV 50A | HV 50A | 50 | 0 | [10.0, 3.215, 0.597, 0.198, 0.1, 0.0378, 0.022, 0.01] | [10.0, 3.64, 0.854, 0.281, 0.1, 0.0531, 0.022, 0.01] | 0 | [150.0, 170.0, 210.0, 250.0, 294.0, 400.0, 500.0, 711.0] | [300.0, 350.0, 450.0, 550.0, 700.0, 850.0, 1200.0, 1752.0]
HV 6.3A | HV 6.3A | 6.3 | 0 | [10.0, 1.39, 0.344, 0.168, 0.1, 0.056, 0.0263, 0.01] | [10.0, 1.711, 0.516, 0.198, 0.1, 0.0634, 0.0303, 0.01] | 0 | [19.0, 19.5, 20.4, 20.8, 22.0, 25.0, 32.0, 48.0] | [38.0, 40.0, 43.0, 48.0, 53.0, 60.0, 75.0, 118.0]
HV 63A | HV 63A | 63 | 0 | [10.0, 2.84, 0.368, 0.164, 0.1, 0.0621, 0.0378, 0.0195, 0.01] | [10.0, 1.82, 0.344, 0.1, 0.0467, 0.0269, 0.01] | 0 | [189.0, 220.0, 300.0, 350.0, 393.0, 450.0, 530.0, 700.0, 961.0] | [378.0, 500.0, 700.0, 934.0, 1200.0, 1500.0, 2366.0]
HV 80A | HV 80A | 80 | 0 | [10.0, 2.05, 0.369, 0.198, 0.1, 0.051, 0.0298, 0.01] | [10.0, 4.15, 1.03, 0.198, 0.1, 0.051, 0.0172, 0.01] | 0 | [240.0, 300.0, 400.0, 450.0, 530.0, 650.0, 800.0, 1311.0] | [480.0, 550.0, 700.0, 1000.0, 1260.0, 1600.0, 2500.0, 3227.0]
Siemens NH-1-100 | Siemens NH-1-100 | 100 | [5400.0, 2000.0, 400.0, 20.0, 1.0, 0.2, 0.012, 0.004] | 0 | 0 | [150.0, 190.0, 250.0, 430.0, 900.0, 1250.0, 2700.0, 3600.0] | 0 | 0
Siemens NH-1-125 | Siemens NH-1-125 | 125 | [4800.0, 120.0, 7.0, 0.1, 0.004] | 0 | 0 | [180.0, 400.0, 740.0, 2000.0, 4250.0] | 0 | 0
Siemens NH-1-16 | Siemens NH-1-16 | 16 | [4000.0, 400.0, 2.0, 0.1, 0.04, 0.01] | 0 | 0 | [26.0, 35.0, 75.0, 150.0, 200.0, 300.0] | 0 | 0
Siemens NH-1-160 | Siemens NH-1-160 | 160 | [4800.0, 120.0, 7.0, 0.1, 0.004] | 0 | 0 | [210.0, 500.0, 900.0, 2300.0, 5000.0] | 0 | 0
Siemens NH-1-25 | Siemens NH-1-25 | 25 | [4000.0, 1000.0, 10.0, 0.2, 0.02, 0.01] | 0 | 0 | [40.0, 50.0, 100.0, 210.0, 400.0, 500.0] | 0 | 0
Siemens NH-1-50 | Siemens NH-1-50 | 50 | [4000.0, 40.0, 4.0, 1.0, 0.02, 0.01] | 0 | 0 | [86.0, 200.0, 300.0, 400.0, 1000.0, 1280.0] | 0 | 0
Siemens NH-1-63 | Siemens NH-1-63 | 63 | [4000.0, 100.0, 10.0, 2.0, 0.04, 0.01] | 0 | 0 | [100.0, 200.0, 300.0, 400.0, 1000.0, 1500.0] | 0 | 0
Siemens NH-1-80 | Siemens NH-1-80 | 80 | [4800.0, 120.0, 7.0, 0.1, 0.01] | 0 | 0 | [150.58, 250.0, 450.0, 1150.0, 2470.0] | 0 | 0
Siemens NH-2-1000 | Siemens NH-2-1000 | 1000 | [4800.0, 120.0, 7.0, 0.1, 0.004] | 0 | 0 | [1900.0, 3500.0, 8400.0, 24000.0, 52000.0] | 0 | 0
Siemens NH-2-200 | Siemens NH-2-200 | 200 | [4800.0, 120.0, 7.0, 0.1, 0.004] | 0 | 0 | [280.0, 650.0, 1200.0, 3000.0, 7000.0] | 0 | 0
Siemens NH-2-224 | Siemens NH-2-224 | 224 | [4800.0, 120.0, 7.0, 0.2, 0.04, 0.004] | 0 | 0 | [400.0, 750.0, 1453.0, 3025.0, 4315.0, 7600.0] | 0 | 0
Siemens NH-2-250 | Siemens NH-2-250 | 250 | [4800.0, 120.0, 7.0, 0.1, 0.004] | 0 | 0 | [450.0, 800.0, 1650.0, 4000.0, 8500.0] | 0 | 0
Siemens NH-2-315 | Siemens NH-2-315 | 315 | [4800.0, 120.0, 7.0, 0.1, 0.004] | 0 | 0 | [550.0, 920.0, 1900.0, 5000.0, 11000.0] | 0 | 0
Siemens NH-2-355 | Siemens NH-2-355 | 355 | [4800.0, 120.0, 6.0, 0.1, 0.004] | 0 | 0 | [650.0, 1116.27, 2350.0, 5840.0, 12790.0] | 0 | 0
Siemens NH-2-400 | Siemens NH-2-400 | 400 | [4800.0, 120.0, 7.0, 0.1, 0.004] | 0 | 0 | [720.0, 1350.0, 2800.0, 6500.0, 15000.0] | 0 | 0
Siemens NH-2-425 | Siemens NH-2-425 | 425 | [4800.0, 120.0, 7.0, 0.1, 0.004] | 0 | 0 | [850.0, 1500.0, 3050.0, 7500.0, 16500.0] | 0 | 0
Siemens NH-2-630 | Siemens NH-2-630 | 630 | [4800.0, 120.0, 7.0, 0.1, 0.004] | 0 | 0 | [1200.0, 2000.0, 4800.0, 12000.0, 26000.0] | 0 | 0

## dtypes
| element | column | dtype
0 | bus | name | object
1 | bus | vn_kv | float64
2 | bus | type | object
3 | bus | zone | object
4 | bus | in_service | bool
5 | load | name | object
6 | load | bus | uint32
7 | load | p_mw | float64
8 | load | q_mvar | float64
9 | load | const_z_percent | float64
10 | load | const_i_percent | float64
11 | load | sn_mva | float64
12 | load | scaling | float64
13 | load | in_service | bool
14 | load | type | object
15 | ext_grid | name | object
16 | ext_grid | bus | uint32
17 | ext_grid | vm_pu | float64
18 | ext_grid | va_degree | float64
19 | ext_grid | slack_weight | float64
20 | ext_grid | in_service | bool
21 | line | name | object
22 | line | std_type | object
23 | line | from_bus | uint32
24 | line | to_bus | uint32
25 | line | length_km | float64
26 | line | r_ohm_per_km | float64
27 | line | x_ohm_per_km | float64
28 | line | c_nf_per_km | float64
29 | line | g_us_per_km | float64
30 | line | max_i_ka | float64
31 | line | df | float64
32 | line | parallel | uint32
33 | line | type | object
34 | line | in_service | bool
35 | trafo | name | object
36 | trafo | std_type | object
37 | trafo | hv_bus | uint32
38 | trafo | lv_bus | uint32
39 | trafo | sn_mva | float64
40 | trafo | vn_hv_kv | float64
41 | trafo | vn_lv_kv | float64
42 | trafo | vk_percent | float64
43 | trafo | vkr_percent | float64
44 | trafo | pfe_kw | float64
45 | trafo | i0_percent | float64
46 | trafo | shift_degree | float64
47 | trafo | tap_side | object
48 | trafo | tap_neutral | int32
49 | trafo | tap_min | int32
50 | trafo | tap_max | int32
51 | trafo | tap_step_percent | float64
52 | trafo | tap_step_degree | float64
53 | trafo | tap_pos | int32
54 | trafo | tap_phase_shifter | bool
55 | trafo | parallel | uint32
56 | trafo | df | float64
57 | trafo | in_service | bool
58 | line_geodata | coords | object
59 | bus_geodata | x | float64
60 | bus_geodata | y | float64
61 | bus_geodata | coords | object

## parameters
| version | format_version | converged | OPF_converged | name | f_hz | sn_mva
0 | 2.14.6 | 2.14.0 | FALSE | FALSE |  | 50 | 1